## Summary
Summary
File Name | SF__LM__.032
Serial Number | 3827
Model | Model 831
Firmware Version | 2.301
User | Jenny Phillips
Location | Lake Merced
Job Description
Note
Measurement Description
Start | 2020-04-24 00:08
Stop | 2020-04-24 00:09
Duration | 0:01
Run Time | 0:01
Pause | 0:00
Pre Calibration | 2019-07-19 00:34
Post Calibration | None
Calibration Deviation | ---
Overall Settings
RMS Weight | A Weighting
Peak Weight | Z Weighting
Detector | Fast
Preamp | PRM831
Microphone Correction | RI:FF
Integration Method | Linear
OBA Range | Low
OBA Bandwidth | 1/1 and 1/3
OBA Freq. Weighting | A Weighting
OBA Max Spectrum | Bin Max
Gain | 0 | dB
Overload | 145.4806 | dB
| A | C | Z
Under Range Peak | 78.0765 | 75.0765 | 80.0765 | dB
Under Range Limit | 26.6475 | 27.1016 | 33.0383 | dB
Noise Floor | 17.5118 | 17.9658 | 23.4523 | dB
Results
LAeq | 49.6784 | dB
LAE | 66.249 | dB
EA | 0.46844 | µPa²h
LZpeak (max) | 2020-04-24 00:08 | 76.8141 | dB
LAFmax | 2020-04-24 00:08 | 65.9054 | dB
LAFmin | 2020-04-24 00:09 | 38.9517 | dB
SEA | -99.94 | dB
LAF > 50.0 dB (Exceedance Counts / Duration) | 2 | 4.3 | s
LAF > 85.0 dB (Exceedance Counts / Duration) | 0 | 0 | s
LZpeak > 135.0 dB (Exceedance Counts / Duration) | 0 | 0 | s
LZpeak > 137.0 dB (Exceedance Counts / Duration) | 0 | 0 | s
LZpeak > 140.0 dB (Exceedance Counts / Duration) | 0 | 0 | s
Community Noise | Ldn | LDay 07:00-22:00 | LNight 22:00-07:00 | Lden | LDay 07:00-19:00 | LEvening 19:00-22:00 | LNight 22:00-07:00
| 59.6784 | -99.94 | 49.6784 | 59.6784 | -99.94 | -99.94 | 49.6784
LCeq | 54.5304 | dB
LAeq | 49.6784 | dB
LCeq - LAeq | 4.852 | dB
LAIeq | 56.164 | dB
LAeq | 49.6784 | dB
LAIeq - LAeq | 6.4855 | dB
# Overloads | 0
Overload Duration | 0 | s
# OBA Overloads | 0
OBA Overload Duration | 0 | s
Statistics
LAF5.00 | 56.7 | dB
LAF10.00 | 47.6 | dB
LAF33.30 | 42.7 | dB
LAF50.00 | 41.8 | dB
LAF66.60 | 40.9 | dB
LAF90.00 | 40 | dB
Weather
Avg Wind Speed | 0 | mi/h
Gust Speed | 0 | mi/h
Min Wind Speed | 0 | mi/h
Gust Dir (Compass) | N
Windy Dir | N | NE | E | SE | S | SW | W | NW
| 0 | 0 | 0 | 0 | 0 | 0 | 0 | 0
Temperature Avg | N N: -39.9954; N NE: °F
Temperature Max | N N: -39.9663; N NE: °F
Temperature Min | N N: -40; N NE: °F
Humidity Avg | N N: 0.0026989; N NE: % RH
Humidity Max | N N: 0.01875; N NE: % RH
Humidity Min | N N: 0; N NE: % RH
Calibration History | bar: N N to N SW
Preamp | Date | dB re. 1V/Pa |  | 6.3 | 8.0 | 10.0 | 12.5 | 16.0 | 20.0 | 25.0 | 31.5 | 40.0 | 50.0 | 63.0 | 80.0 | 100 | 125 | 160 | 200 | 250 | 315 | 400 | 500 | 630 | 800 | 1000 | 1250 | 1600 | 2000 | 2500 | 3150 | 4000 | 5000 | 6300 | 8000 | 10000 | 12500 | 16000 | 20000
PRM831 | 2019-07-19 00:34 | -28.0971 |  | 82.6905 | 84.9116 | 83.4815 | 79.4829 | 87.0794 | 70.9709 | 70.1459 | 48.0141 | 46.2921 | 40.485 | 47.6245 | 56.4298 | 58.8287 | 51.6703 | 55.8343 | 58.2055 | 56.3731 | 61.5122 | 57.3427 | 47.8797 | 41.8844 | 42.0963 | 113.8729 | 49.237 | 32.9586 | 66.0925 | 33.1982 | 62.2956 | 35.323 | 36.5469 | 39.5936 | 38.9756 | 39.3443 | 40.3304 | 41.0707 | 42.6005
PRM831 | 2019-07-19 00:33 | -28.1059 |  | 94.0813 | 97.7875 | 66.4728 | 71.7079 | 72.4152 | 70.2391 | 68.1379 | 54.5368 | 51.7919 | 43.9325 | 45.1844 | 43.0246 | 40.9532 | 52.2338 | 29.5819 | 34.1177 | 33.1445 | 35.5069 | 38.8828 | 35.2154 | 35.0813 | 42.0012 | 113.9507 | 49.2941 | 36.0247 | 66.0299 | 33.708 | 62.6003 | 35.0368 | 37.2424 | 40.1551 | 39.7006 | 39.4908 | 40.495 | 40.9787 | 42.7288
PRM831 | 2019-03-18 12:05 | -28.1932 |  | 60.5211 | 52.9298 | 51.3096 | 50.2643 | 51.9179 | 57.3449 | 56.1059 | 50.0075 | 51.9977 | 50.4819 | 53.9146 | 51.5815 | 44.3277 | 47.6078 | 44.2318 | 41.3186 | 36.8236 | 36.0417 | 37.9617 | 32.6168 | 28.0839 | 30.9425 | 113.9844 | 48.9171 | 29.6817 | 67.1076 | 32.8079 | 63.6546 | 35.3287 | 36.9609 | 36.8534 | 37.4799 | 38.8291 | 39.7147 | 41.0532 | 42.6254
PRM831 | 2019-03-18 12:05 | -28.1942 |  | 56.7837 | 43.5471 | 55.6023 | 58.9052 | 55.3225 | 55.6076 | 57.3934 | 46.1361 | 55.7528 | 50.2138 | 55.2058 | 46.3626 | 44.7737 | 49.5907 | 44.6036 | 38.7443 | 36.0421 | 34.5825 | 36.0688 | 32.7024 | 27.8443 | 31.3517 | 114.1805 | 49.0333 | 29.8339 | 67.2787 | 33.1848 | 63.839 | 35.9004 | 37.2977 | 36.8065 | 37.6832 | 38.9731 | 40.1699 | 41.1829 | 42.9722
PRM831 | 2015-06-19 06:53 | -28.391 |  | 88.9497 | 93.7711 | 92.2043 | 75.9602 | 66.3277 | 56.6848 | 53.2901 | 57.3956 | 56.2661 | 57.3133 | 51.3468 | 52.4256 | 53.3227 | 50.6897 | 47.1228 | 48.2664 | 49.7439 | 47.1851 | 44.756 | 40.7875 | 34.114 | 32.5519 | 114.1159 | 48.9895 | 29.992 | 66.6867 | 32.1266 | 63.2171 | 33.7992 | 35.6616 | 33.9879 | 34.5514 | 35.2061 | 35.7651 | 38.6645 | 42.2171
PRM831 | 2015-06-19 06:51 | -28.5236 |  | 38.9773 | 51.2494 | 54.4791 | 53.888 | 56.1673 | 52.3959 | 52.2149 | 53.3617 | 52.5376 | 54.0508 | 56.5957 | 53.1795 | 52.2139 | 51.7478 | 49.8872 | 55.7039 | 54.9313 | 54.1096 | 46.2899 | 42.7355 | 35.2246 | 32.7981 | 113.8888 | 48.7124 | 30.0164 | 66.3618 | 32.8282 | 62.9581 | 34.0711 | 35.7758 | 34.1714 | 34.1004 | 35.1862 | 35.3032 | 38.4416 | 41.9475
PRM831 | 2015-06-18 05:59 | -28.4289 |  | 57.578 | 57.8279 | 50.6239 | 62.4673 | 50.0131 | 53.8779 | 75.9654 | 44.847 | 54.3169 | 63.3799 | 70.9492 | 70.6296 | 71.823 | 59.4717 | 58.8592 | 51.214 | 47.9512 | 42.5792 | 41.8981 | 36.3689 | 32.0253 | 32.2597 | 113.9637 | 48.9825 | 30.0033 | 66.4639 | 31.8357 | 62.9911 | 34.1227 | 35.0389 | 33.8201 | 34.5817 | 34.6875 | 35.2223 | 38.3832 | 41.866
PRM831 | 2015-06-17 06:08 | -28.4096 |  | 67.1637 | 71.0633 | 52.0808 | 50.4823 | 53.358 | 63.6789 | 63.0821 | 83.0027 | 84.7008 | 74.3494 | 74.7223 | 72.5501 | 70.5901 | 62.045 | 58.9784 | 58.6735 | 55.6919 | 58.46 | 46.2734 | 45.4638 | 42.2326 | 42.6161 | 114.0638 | 49.207 | 30.9525 | 66.5727 | 31.8055 | 63.0109 | 34.0809 | 35.2727 | 34.3323 | 34.7247 | 35.2801 | 35.3358 | 38.3941 | 41.7806
PRM831 | 2015-06-16 07:40 | -28.4909 |  | 69.3366 | 55.7395 | 52.3557 | 49.6324 | 47.3301 | 65.9247 | 65.6433 | 65.7702 | 76.0076 | 72.0852 | 69.0834 | 58.852 | 49.8497 | 51.7137 | 50.7903 | 52.835 | 50.9112 | 44.4109 | 43.6453 | 43.4831 | 35.425 | 33.6004 | 113.8707 | 48.762 | 29.0775 | 66.4376 | 31.2254 | 62.9473 | 34.0457 | 35.453 | 34.1915 | 34.2609 | 34.9058 | 35.3028 | 38.3754 | 41.8261
PRM831 | 2015-06-15 07:37 | -28.3782 |  | 53.7271 | 57.2826 | 55.4875 | 54.7499 | 52.8815 | 49.1312 | 51.1282 | 56.2868 | 60.1346 | 50.9402 | 57.9777 | 56.8341 | 51.8706 | 51.0164 | 53.7453 | 46.1973 | 46.8845 | 45.404 | 44.6602 | 44.0522 | 33.195 | 31.3206 | 113.8703 | 48.9137 | 30.7772 | 66.5389 | 31.7885 | 63.4918 | 35.4949 | 37.0247 | 36.6973 | 37.6199 | 38.5505 | 40.1043 | 40.7598 | 42.6064
PRM831 | 2015-06-14 05:40 | -28.2648 |  | 58.1075 | 58.2974 | 46.5664 | 39.5454 | 41.0207 | 36.3786 | 35.0066 | 35.2632 | 33.2579 | 33.8299 | 30.9303 | 34.9565 | 30.5127 | 33.2626 | 30.6855 | 33.8429 | 35.894 | 38.6827 | 41.1558 | 35.7696 | 28.4276 | 30.4772 | 114.0238 | 49.0106 | 29.8782 | 66.7277 | 32.2619 | 63.705 | 35.175 | 37.7001 | 36.9951 | 37.8939 | 38.6689 | 39.684 | 40.8226 | 42.5275

## OBA
1/1 Octave
Frequency (Hz) | 8.0 | 16.0 | 31.5 | 63.0 | 125 | 250 | 500 | 1000 | 2000 | 4000 | 8000 | 16000
Overall 1/1 Spectra | -22.2594 | -2.1439 | 13.726 | 23.2725 | 30.2235 | 34.0002 | 34.0249 | 35.4469 | 34.7374 | 48.9507 | 30.1177 | 8.8909
Max 1/1 Spectra | -13.8204 | 3.6974 | 20.775 | 27.9338 | 33.9012 | 40.4195 | 42.0337 | 45.8223 | 45.7944 | 65.8273 | 46.7191 | 17.7807
Min 1/1 Spectra | -24.3345 | -12.3567 | 6.1049 | 17.6745 | 25.9664 | 28.9375 | 30.223 | 32.0066 | 27.5515 | 23.3036 | 10.1203 | 6.5091
1/3 Octave
Frequency (Hz) | 6.3 | 8.0 | 10.0 | 12.5 | 16.0 | 20.0 | 25.0 | 31.5 | 40.0 | 50.0 | 63.0 | 80.0 | 100 | 125 | 160 | 200 | 250 | 315 | 400 | 500 | 630 | 800 | 1000 | 1250 | 1600 | 2000 | 2500 | 3150 | 4000 | 5000 | 6300 | 8000 | 10000 | 12500 | 16000 | 20000
Overall 1/3 Spectra | -30.0358 | -28.406 | -23.9794 | -16.7511 | -9.8604 | -3.1429 | 1.8833 | 6.8924 | 12.3276 | 15.1851 | 19.296 | 19.9982 | 22.8976 | 25.8919 | 26.8755 | 28.5838 | 29.1884 | 29.8008 | 29.5923 | 28.8319 | 29.3783 | 30.7568 | 31.4467 | 30.0151 | 29.038 | 28.6482 | 31.5238 | 40.9568 | 46.5522 | 43.1928 | 27.35 | 22.9429 | 11.3845 | 5.6147 | 4.3196 | 1.6887
Max 1/3 Spectra | -28.4615 | -23.1051 | -14.734 | -9.7676 | -3.5203 | 3.3593 | 8.1294 | 13.8079 | 19.4432 | 21.2399 | 25.7326 | 26.1135 | 28.6154 | 31.2959 | 31.4058 | 33.6448 | 35.166 | 37.1074 | 35.3352 | 37.7645 | 39.6088 | 39.4274 | 42.083 | 43.4641 | 40.6979 | 41.4296 | 45.144 | 58.0329 | 64.0303 | 61.4422 | 44.0943 | 38.7897 | 23.5314 | 17.4225 | 8.7236 | 5.0878
Min 1/3 Spectra | -30.067 | -29.1683 | -28.19 | -27.2024 | -25.1223 | -13.8298 | -9.2583 | -0.92835 | 4.1805 | 5.6991 | 6.7551 | 12.5814 | 14.4119 | 19.1064 | 21.3012 | 21.8396 | 23.7473 | 22.8073 | 25.5324 | 24.5899 | 25.1272 | 26.2579 | 26.9823 | 25.331 | 22.482 | 20.5184 | 19.5962 | 17.3759 | 17.8266 | 17.6128 | 6.6802 | 4.2037 | 2.6 | 1.0917 | 2.3471 | 0.97317
LAF5.00 | 0.1 | 0.1 | 0.1 | 0.1 | 0.1 | 0.5 | 5.3 | 10.1 | 15.6 | 17.8 | 22.4 | 23 | 25.8 | 28.6 | 28.8 | 31.2 | 31.9 | 32.9 | 32 | 31.8 | 32.6 | 33.8 | 34.5 | 33.6 | 34 | 33.1 | 37.2 | 48.9 | 51.3 | 49.6 | 32.2 | 29.2 | 16.1 | 11 | 5.2 | 2.4
LAF10.00 | 0.1 | 0.1 | 0.1 | 0.1 | 0.1 | 0.1 | 4.5 | 9.4 | 14.7 | 17.4 | 21.6 | 22.4 | 24.9 | 27.6 | 28.4 | 30.3 | 31.2 | 32.2 | 31.2 | 30.7 | 31.7 | 32.8 | 33.7 | 32 | 31.4 | 31 | 34.4 | 41.2 | 41.2 | 39.4 | 30.8 | 27.4 | 15.3 | 8.2 | 5.1 | 2
LAF33.30 | 0.1 | 0.1 | 0.1 | 0.1 | 0.1 | 0.1 | 2.3 | 7.4 | 12.6 | 15.7 | 19.7 | 20.4 | 23.3 | 26.2 | 27.3 | 29 | 29.6 | 29.9 | 29.8 | 28.6 | 29.3 | 30.9 | 31.5 | 29.7 | 27.8 | 28.2 | 29.9 | 29.1 | 31.6 | 33.8 | 24.7 | 21.7 | 10.4 | 3.6 | 4.7 | 1.7
LAF50.00 | 0.1 | 0.1 | 0.1 | 0.1 | 0.1 | 0.1 | 1.3 | 6.2 | 11.7 | 14.8 | 18.8 | 19.4 | 22.5 | 25.5 | 26.8 | 28.2 | 28.9 | 29.2 | 29.1 | 28.1 | 28.5 | 29.9 | 30.7 | 28.9 | 27 | 26.8 | 27.9 | 26.9 | 28.4 | 30.6 | 20.1 | 15.9 | 8.1 | 2.8 | 4.4 | 1.6
LAF66.60 | 0.1 | 0.1 | 0.1 | 0.1 | 0.1 | 0.1 | 0.1 | 5.2 | 10.7 | 13.8 | 17.9 | 18.6 | 21.8 | 24.8 | 26.2 | 27.5 | 27.7 | 28.4 | 28.5 | 27.5 | 27.9 | 29.2 | 29.9 | 28 | 26.5 | 25.5 | 26.2 | 25.1 | 25.8 | 26.5 | 15.4 | 11.9 | 6.6 | 2.3 | 3.8 | 1.5
LAF90.00 | 0.1 | 0.1 | 0.1 | 0.1 | 0.1 | 0.1 | 0.1 | 3.2 | 8.9 | 11.8 | 15.9 | 16.8 | 19.8 | 23.4 | 24.7 | 26.4 | 26.3 | 27 | 27.4 | 26.5 | 26.9 | 28.4 | 28.6 | 26.8 | 25.2 | 23.7 | 23.2 | 22.6 | 22.7 | 21.2 | 10.4 | 7.2 | 4.1 | 1.7 | 3.1 | 1.3
1/1 OBA Ref. Spectra
Frequency (Hz) | 8.0 | 16.0 | 31.5 | 63.0 | 125 | 250 | 500 | 1000 | 2000 | 4000 | 8000 | 16000
1 | 0 | 0 | 0 | 0 | 0 | 0 | 0 | 0 | 0 | 0 | 0 | 0
2 | 0 | 0 | 0 | 0 | 0 | 0 | 0 | 0 | 0 | 0 | 0 | 0
3 | 0 | 0 | 0 | 0 | 0 | 0 | 0 | 0 | 0 | 0 | 0 | 0
4 | 0 | 0 | 0 | 0 | 0 | 0 | 0 | 0 | 0 | 0 | 0 | 0
1/3 OBA Ref. Spectra
Frequency (Hz) | 6.3 | 8.0 | 10.0 | 12.5 | 16.0 | 20.0 | 25.0 | 31.5 | 40.0 | 50.0 | 63.0 | 80.0 | 100 | 125 | 160 | 200 | 250 | 315 | 400 | 500 | 630 | 800 | 1000 | 1250 | 1600 | 2000 | 2500 | 3150 | 4000 | 5000 | 6300 | 8000 | 10000 | 12500 | 16000 | 20000
1 | 0 | 0 | 0 | 0 | 0 | 0 | 0 | 0 | 0 | 0 | 0 | 0 | 0 | 0 | 0 | 0 | 0 | 0 | 0 | 0 | 0 | 0 | 0 | 0 | 0 | 0 | 0 | 0 | 0 | 0 | 0 | 0 | 0 | 0 | 0 | 0
2 | 0 | 0 | 0 | 0 | 0 | 0 | 0 | 0 | 0 | 0 | 0 | 0 | 0 | 0 | 0 | 0 | 0 | 0 | 0 | 0 | 0 | 0 | 0 | 0 | 0 | 0 | 0 | 0 | 0 | 0 | 0 | 0 | 0 | 0 | 0 | 0
3 | 0 | 0 | 0 | 0 | 0 | 0 | 0 | 0 | 0 | 0 | 0 | 0 | 0 | 0 | 0 | 0 | 0 | 0 | 0 | 0 | 0 | 0 | 0 | 0 | 0 | 0 | 0 | 0 | 0 | 0 | 0 | 0 | 0 | 0 | 0 | 0
4 | 0 | 0 | 0 | 0 | 0 | 0 | 0 | 0 | 0 | 0 | 0 | 0 | 0 | 0 | 0 | 0 | 0 | 0 | 0 | 0 | 0 | 0 | 0 | 0 | 0 | 0 | 0 | 0 | 0 | 0 | 0 | 0 | 0 | 0 | 0 | 0
1/1 OBA Under Range
Frequency (Hz) | 8.0 | 16.0 | 31.5 | 63.0 | 125 | 250 | 500 | 1000 | 2000 | 4000 | 8000 | 16000
Under Range Limit | -5.1988 | -2.215 | 0.83261 | 4.008 | 8.5383 | 10.8105 | 14.1266 | 20.1383 | 18.9651 | 21.0333 | 21.8257 | 20.06
Noise Floor | -14.3345 | -11.3507 | -8.3031 | -5.1278 | -1.679 | 1.6748 | 4.9908 | 7.6673 | 9.8294 | 11.8975 | 12.6899 | 10.9242
1/3 OBA Under Range
Frequency (Hz) | 6.3 | 8.0 | 10.0 | 12.5 | 16.0 | 20.0 | 25.0 | 31.5 | 40.0 | 50.0 | 63.0 | 80.0 | 100 | 125 | 160 | 200 | 250 | 315 | 400 | 500 | 630 | 800 | 1000 | 1250 | 1600 | 2000 | 2500 | 3150 | 4000 | 5000 | 6300 | 8000 | 10000 | 12500 | 16000 | 20000
Under Range Limit | -10.9312 | -10.0325 | -9.0542 | -8.0666 | -7.059 | -6.0523 | -5.0403 | -4.0112 | -2.9895 | -1.9702 | -0.87355 | 2.5383 | 4.9383 | 4.9383 | 6.6383 | 10.1383 | 6.4383 | 7.1552 | 8.5136 | 15.8383 | 10.3175 | 13.2383 | 13.0383 | 12.6729 | 13.4063 | 14.2758 | 14.9758 | 15.7729 | 16.3063 | 16.8063 | 17.0746 | 17.1095 | 16.7746 | 16.2746 | 15.1758 | 13.94
Noise Floor | -20.067 | -19.1683 | -18.19 | -17.2024 | -16.1948 | -15.1881 | -14.176 | -13.147 | -12.1252 | -11.1059 | -10.0093 | -8.8818 | -7.733 | -6.7225 | -5.5644 | -4.3238 | -3.3051 | -1.9806 | -0.62217 | 0.27375 | 1.1817 | 1.9705 | 2.6705 | 3.5371 | 4.2705 | 5.1401 | 5.8401 | 6.6371 | 7.1705 | 7.6705 | 7.9388 | 7.9738 | 7.6388 | 7.1388 | 6.0401 | 4.8043

## Spectral Statistics
dB | 6.3 | 8.0 | 10.0 | 12.5 | 16.0 | 20.0 | 25.0 | 31.5 | 40.0 | 50.0 | 63.0 | 80.0 | 100 | 125 | 160 | 200 | 250 | 315 | 400 | 500 | 630 | 800 | 1000 | 1250 | 1600 | 2000 | 2500 | 3150 | 4000 | 5000 | 6300 | 8000 | 10000 | 12500 | 16000 | 20000
Under | 454 | 454 | 454 | 454 | 454 | 423 | 165 | 2 | 0 | 0 | 0 | 0 | 0 | 0 | 0 | 0 | 0 | 0 | 0 | 0 | 0 | 0 | 0 | 0 | 0 | 0 | 0 | 0 | 0 | 0 | 0 | 0 | 0 | 0 | 0 | 0
0.2 | 0 | 0 | 0 | 0 | 0 | 2 | 5 | 1 | 0 | 0 | 0 | 0 | 0 | 0 | 0 | 0 | 0 | 0 | 0 | 0 | 0 | 0 | 0 | 0 | 0 | 0 | 0 | 0 | 0 | 0 | 0 | 0 | 0 | 0 | 0 | 0
0.3 | 0 | 0 | 0 | 0 | 0 | 1 | 8 | 1 | 0 | 0 | 0 | 0 | 0 | 0 | 0 | 0 | 0 | 0 | 0 | 0 | 0 | 0 | 0 | 0 | 0 | 0 | 0 | 0 | 0 | 0 | 0 | 0 | 0 | 0 | 0 | 0
0.4 | 0 | 0 | 0 | 0 | 0 | 3 | 3 | 1 | 0 | 0 | 0 | 0 | 0 | 0 | 0 | 0 | 0 | 0 | 0 | 0 | 0 | 0 | 0 | 0 | 0 | 0 | 0 | 0 | 0 | 0 | 0 | 0 | 0 | 0 | 0 | 0
0.5 | 0 | 0 | 0 | 0 | 0 | 3 | 6 | 1 | 0 | 0 | 0 | 0 | 0 | 0 | 0 | 0 | 0 | 0 | 0 | 0 | 0 | 0 | 0 | 0 | 0 | 0 | 0 | 0 | 0 | 0 | 0 | 0 | 0 | 0 | 0 | 0
0.6 | 0 | 0 | 0 | 0 | 0 | 2 | 4 | 0 | 0 | 0 | 0 | 0 | 0 | 0 | 0 | 0 | 0 | 0 | 0 | 0 | 0 | 0 | 0 | 0 | 0 | 0 | 0 | 0 | 0 | 0 | 0 | 0 | 0 | 0 | 0 | 0
0.7 | 0 | 0 | 0 | 0 | 0 | 0 | 8 | 0 | 0 | 0 | 0 | 0 | 0 | 0 | 0 | 0 | 0 | 0 | 0 | 0 | 0 | 0 | 0 | 0 | 0 | 0 | 0 | 0 | 0 | 0 | 0 | 0 | 0 | 0 | 0 | 0
0.8 | 0 | 0 | 0 | 0 | 0 | 1 | 7 | 0 | 0 | 0 | 0 | 0 | 0 | 0 | 0 | 0 | 0 | 0 | 0 | 0 | 0 | 0 | 0 | 0 | 0 | 0 | 0 | 0 | 0 | 0 | 0 | 0 | 0 | 0 | 0 | 0
0.9 | 0 | 0 | 0 | 0 | 0 | 1 | 3 | 1 | 0 | 0 | 0 | 0 | 0 | 0 | 0 | 0 | 0 | 0 | 0 | 0 | 0 | 0 | 0 | 0 | 0 | 0 | 0 | 0 | 0 | 0 | 0 | 0 | 0 | 0 | 0 | 0
1 | 0 | 0 | 0 | 0 | 0 | 6 | 6 | 3 | 0 | 0 | 0 | 0 | 0 | 0 | 0 | 0 | 0 | 0 | 0 | 0 | 0 | 0 | 0 | 0 | 0 | 0 | 0 | 0 | 0 | 0 | 0 | 0 | 0 | 0 | 0 | 0
1.1 | 0 | 0 | 0 | 0 | 0 | 0 | 6 | 0 | 0 | 0 | 0 | 0 | 0 | 0 | 0 | 0 | 0 | 0 | 0 | 0 | 0 | 0 | 0 | 0 | 0 | 0 | 0 | 0 | 0 | 0 | 0 | 0 | 0 | 0 | 0 | 9
1.2 | 0 | 0 | 0 | 0 | 0 | 2 | 2 | 3 | 0 | 0 | 0 | 0 | 0 | 0 | 0 | 0 | 0 | 0 | 0 | 0 | 0 | 0 | 0 | 0 | 0 | 0 | 0 | 0 | 0 | 0 | 0 | 0 | 0 | 1 | 0 | 20
1.3 | 0 | 0 | 0 | 0 | 0 | 1 | 9 | 1 | 0 | 0 | 0 | 0 | 0 | 0 | 0 | 0 | 0 | 0 | 0 | 0 | 0 | 0 | 0 | 0 | 0 | 0 | 0 | 0 | 0 | 0 | 0 | 0 | 0 | 1 | 0 | 43
1.4 | 0 | 0 | 0 | 0 | 0 | 0 | 7 | 2 | 0 | 0 | 0 | 0 | 0 | 0 | 0 | 0 | 0 | 0 | 0 | 0 | 0 | 0 | 0 | 0 | 0 | 0 | 0 | 0 | 0 | 0 | 0 | 0 | 0 | 1 | 0 | 57
1.5 | 0 | 0 | 0 | 0 | 0 | 1 | 13 | 1 | 0 | 0 | 0 | 0 | 0 | 0 | 0 | 0 | 0 | 0 | 0 | 0 | 0 | 0 | 0 | 0 | 0 | 0 | 0 | 0 | 0 | 0 | 0 | 0 | 0 | 14 | 0 | 72
1.6 | 0 | 0 | 0 | 0 | 0 | 2 | 9 | 1 | 0 | 0 | 0 | 0 | 0 | 0 | 0 | 0 | 0 | 0 | 0 | 0 | 0 | 0 | 0 | 0 | 0 | 0 | 0 | 0 | 0 | 0 | 0 | 0 | 0 | 10 | 0 | 96
1.7 | 0 | 0 | 0 | 0 | 0 | 1 | 7 | 0 | 0 | 0 | 0 | 0 | 0 | 0 | 0 | 0 | 0 | 0 | 0 | 0 | 0 | 0 | 0 | 0 | 0 | 0 | 0 | 0 | 0 | 0 | 0 | 0 | 0 | 22 | 0 | 59
1.8 | 0 | 0 | 0 | 0 | 0 | 1 | 6 | 1 | 0 | 0 | 0 | 0 | 0 | 0 | 0 | 0 | 0 | 0 | 0 | 0 | 0 | 0 | 0 | 0 | 0 | 0 | 0 | 0 | 0 | 0 | 0 | 0 | 0 | 15 | 0 | 28
1.9 | 0 | 0 | 0 | 0 | 0 | 0 | 6 | 1 | 0 | 0 | 0 | 0 | 0 | 0 | 0 | 0 | 0 | 0 | 0 | 0 | 0 | 0 | 0 | 0 | 0 | 0 | 0 | 0 | 0 | 0 | 0 | 0 | 0 | 26 | 0 | 21
2 | 0 | 0 | 0 | 0 | 0 | 1 | 3 | 3 | 0 | 0 | 0 | 0 | 0 | 0 | 0 | 0 | 0 | 0 | 0 | 0 | 0 | 0 | 0 | 0 | 0 | 0 | 0 | 0 | 0 | 0 | 0 | 0 | 0 | 23 | 0 | 10
2.1 | 0 | 0 | 0 | 0 | 0 | 0 | 8 | 1 | 0 | 0 | 0 | 0 | 0 | 0 | 0 | 0 | 0 | 0 | 0 | 0 | 0 | 0 | 0 | 0 | 0 | 0 | 0 | 0 | 0 | 0 | 0 | 0 | 0 | 15 | 0 | 4
2.2 | 0 | 0 | 0 | 0 | 0 | 0 | 5 | 3 | 0 | 0 | 0 | 0 | 0 | 0 | 0 | 0 | 0 | 0 | 0 | 0 | 0 | 0 | 0 | 0 | 0 | 0 | 0 | 0 | 0 | 0 | 0 | 0 | 0 | 14 | 0 | 5
2.3 | 0 | 0 | 0 | 0 | 0 | 0 | 11 | 0 | 0 | 0 | 0 | 0 | 0 | 0 | 0 | 0 | 0 | 0 | 0 | 0 | 0 | 0 | 0 | 0 | 0 | 0 | 0 | 0 | 0 | 0 | 0 | 0 | 0 | 27 | 0 | 4
2.4 | 0 | 0 | 0 | 0 | 0 | 0 | 2 | 4 | 0 | 0 | 0 | 0 | 0 | 0 | 0 | 0 | 0 | 0 | 0 | 0 | 0 | 0 | 0 | 0 | 0 | 0 | 0 | 0 | 0 | 0 | 0 | 0 | 0 | 15 | 0 | 5
2.5 | 0 | 0 | 0 | 0 | 0 | 2 | 12 | 3 | 0 | 0 | 0 | 0 | 0 | 0 | 0 | 0 | 0 | 0 | 0 | 0 | 0 | 0 | 0 | 0 | 0 | 0 | 0 | 0 | 0 | 0 | 0 | 0 | 0 | 10 | 1 | 1
2.6 | 0 | 0 | 0 | 0 | 0 | 0 | 3 | 2 | 0 | 0 | 0 | 0 | 0 | 0 | 0 | 0 | 0 | 0 | 0 | 0 | 0 | 0 | 0 | 0 | 0 | 0 | 0 | 0 | 0 | 0 | 0 | 0 | 0 | 14 | 1 | 2
2.7 | 0 | 0 | 0 | 0 | 0 | 0 | 4 | 3 | 0 | 0 | 0 | 0 | 0 | 0 | 0 | 0 | 0 | 0 | 0 | 0 | 0 | 0 | 0 | 0 | 0 | 0 | 0 | 0 | 0 | 0 | 0 | 0 | 1 | 17 | 7 | 0
2.8 | 0 | 0 | 0 | 0 | 0 | 0 | 3 | 2 | 0 | 0 | 0 | 0 | 0 | 0 | 0 | 0 | 0 | 0 | 0 | 0 | 0 | 0 | 0 | 0 | 0 | 0 | 0 | 0 | 0 | 0 | 0 | 0 | 1 | 11 | 9 | 3
2.9 | 0 | 0 | 0 | 0 | 0 | 0 | 10 | 2 | 0 | 0 | 0 | 0 | 0 | 0 | 0 | 0 | 0 | 0 | 0 | 0 | 0 | 0 | 0 | 0 | 0 | 0 | 0 | 0 | 0 | 0 | 0 | 0 | 1 | 13 | 11 | 2
3 | 0 | 0 | 0 | 0 | 0 | 1 | 5 | 2 | 0 | 0 | 0 | 0 | 0 | 0 | 0 | 0 | 0 | 0 | 0 | 0 | 0 | 0 | 0 | 0 | 0 | 0 | 0 | 0 | 0 | 0 | 0 | 0 | 2 | 5 | 9 | 2
3.1 | 0 | 0 | 0 | 0 | 0 | 0 | 2 | 0 | 0 | 0 | 0 | 0 | 0 | 0 | 0 | 0 | 0 | 0 | 0 | 0 | 0 | 0 | 0 | 0 | 0 | 0 | 0 | 0 | 0 | 0 | 0 | 0 | 1 | 15 | 14 | 0
3.2 | 0 | 0 | 0 | 0 | 0 | 0 | 1 | 7 | 0 | 0 | 0 | 0 | 0 | 0 | 0 | 0 | 0 | 0 | 0 | 0 | 0 | 0 | 0 | 0 | 0 | 0 | 0 | 0 | 0 | 0 | 0 | 0 | 2 | 10 | 17 | 0
3.3 | 0 | 0 | 0 | 0 | 0 | 0 | 4 | 4 | 0 | 0 | 0 | 0 | 0 | 0 | 0 | 0 | 0 | 0 | 0 | 0 | 0 | 0 | 0 | 0 | 0 | 0 | 0 | 0 | 0 | 0 | 0 | 0 | 3 | 6 | 12 | 0
3.4 | 0 | 0 | 0 | 0 | 0 | 0 | 6 | 8 | 0 | 0 | 0 | 0 | 0 | 0 | 0 | 0 | 0 | 0 | 0 | 0 | 0 | 0 | 0 | 0 | 0 | 0 | 0 | 0 | 0 | 0 | 0 | 0 | 7 | 8 | 18 | 2
3.5 | 0 | 0 | 0 | 0 | 0 | 0 | 6 | 3 | 0 | 0 | 0 | 0 | 0 | 0 | 0 | 0 | 0 | 0 | 0 | 0 | 0 | 0 | 0 | 0 | 0 | 0 | 0 | 0 | 0 | 0 | 0 | 0 | 3 | 4 | 16 | 2
3.6 | 0 | 0 | 0 | 0 | 0 | 0 | 4 | 3 | 0 | 0 | 0 | 0 | 0 | 0 | 0 | 0 | 0 | 0 | 0 | 0 | 0 | 0 | 0 | 0 | 0 | 0 | 0 | 0 | 0 | 0 | 0 | 0 | 0 | 6 | 15 | 0
3.7 | 0 | 0 | 0 | 0 | 0 | 0 | 5 | 5 | 0 | 0 | 0 | 0 | 0 | 0 | 0 | 0 | 0 | 0 | 0 | 0 | 0 | 0 | 0 | 0 | 0 | 0 | 0 | 0 | 0 | 0 | 0 | 0 | 5 | 3 | 11 | 0
3.8 | 0 | 0 | 0 | 0 | 0 | 0 | 8 | 7 | 0 | 0 | 0 | 0 | 0 | 0 | 0 | 0 | 0 | 0 | 0 | 0 | 0 | 0 | 0 | 0 | 0 | 0 | 0 | 0 | 0 | 0 | 0 | 0 | 5 | 10 | 18 | 0
3.9 | 0 | 0 | 0 | 0 | 0 | 0 | 2 | 4 | 0 | 0 | 0 | 0 | 0 | 0 | 0 | 0 | 0 | 0 | 0 | 0 | 0 | 0 | 0 | 0 | 0 | 0 | 0 | 0 | 0 | 0 | 0 | 0 | 7 | 3 | 10 | 2
4 | 0 | 0 | 0 | 0 | 0 | 0 | 5 | 3 | 0 | 0 | 0 | 0 | 0 | 0 | 0 | 0 | 0 | 0 | 0 | 0 | 0 | 0 | 0 | 0 | 0 | 0 | 0 | 0 | 0 | 0 | 0 | 0 | 3 | 4 | 4 | 2
4.1 | 0 | 0 | 0 | 0 | 0 | 0 | 3 | 4 | 0 | 0 | 0 | 0 | 0 | 0 | 0 | 0 | 0 | 0 | 0 | 0 | 0 | 0 | 0 | 0 | 0 | 0 | 0 | 0 | 0 | 0 | 0 | 0 | 6 | 5 | 9 | 0
4.2 | 0 | 0 | 0 | 0 | 0 | 0 | 5 | 5 | 0 | 0 | 0 | 0 | 0 | 0 | 0 | 0 | 0 | 0 | 0 | 0 | 0 | 0 | 0 | 0 | 0 | 0 | 0 | 0 | 0 | 0 | 0 | 0 | 8 | 2 | 13 | 0
4.3 | 0 | 0 | 0 | 0 | 0 | 0 | 6 | 10 | 0 | 0 | 0 | 0 | 0 | 0 | 0 | 0 | 0 | 0 | 0 | 0 | 0 | 0 | 0 | 0 | 0 | 0 | 0 | 0 | 0 | 0 | 0 | 0 | 7 | 8 | 16 | 1
4.4 | 0 | 0 | 0 | 0 | 0 | 0 | 3 | 10 | 0 | 0 | 0 | 0 | 0 | 0 | 0 | 0 | 0 | 0 | 0 | 0 | 0 | 0 | 0 | 0 | 0 | 0 | 0 | 0 | 0 | 0 | 0 | 0 | 7 | 4 | 21 | 0
4.5 | 0 | 0 | 0 | 0 | 0 | 0 | 3 | 2 | 0 | 0 | 0 | 0 | 0 | 0 | 0 | 0 | 0 | 0 | 0 | 0 | 0 | 0 | 0 | 0 | 0 | 0 | 0 | 0 | 0 | 0 | 0 | 1 | 3 | 3 | 23 | 0
4.6 | 0 | 0 | 0 | 0 | 0 | 0 | 2 | 5 | 1 | 0 | 0 | 0 | 0 | 0 | 0 | 0 | 0 | 0 | 0 | 0 | 0 | 0 | 0 | 0 | 0 | 0 | 0 | 0 | 0 | 0 | 0 | 0 | 4 | 4 | 32 | 1
4.7 | 0 | 0 | 0 | 0 | 0 | 0 | 5 | 6 | 0 | 0 | 0 | 0 | 0 | 0 | 0 | 0 | 0 | 0 | 0 | 0 | 0 | 0 | 0 | 0 | 0 | 0 | 0 | 0 | 0 | 0 | 0 | 1 | 4 | 4 | 32 | 1
4.8 | 0 | 0 | 0 | 0 | 0 | 0 | 6 | 3 | 0 | 0 | 0 | 0 | 0 | 0 | 0 | 0 | 0 | 0 | 0 | 0 | 0 | 0 | 0 | 0 | 0 | 0 | 0 | 0 | 0 | 0 | 0 | 2 | 7 | 2 | 28 | 0
4.9 | 0 | 0 | 0 | 0 | 0 | 0 | 3 | 3 | 0 | 0 | 0 | 0 | 0 | 0 | 0 | 0 | 0 | 0 | 0 | 0 | 0 | 0 | 0 | 0 | 0 | 0 | 0 | 0 | 0 | 0 | 0 | 1 | 6 | 4 | 24 | 0
5 | 0 | 0 | 0 | 0 | 0 | 0 | 1 | 10 | 0 | 0 | 0 | 0 | 0 | 0 | 0 | 0 | 0 | 0 | 0 | 0 | 0 | 0 | 0 | 0 | 0 | 0 | 0 | 0 | 0 | 0 | 0 | 3 | 3 | 1 | 30 | 0
5.1 | 0 | 0 | 0 | 0 | 0 | 0 | 2 | 3 | 0 | 0 | 0 | 0 | 0 | 0 | 0 | 0 | 0 | 0 | 0 | 0 | 0 | 0 | 0 | 0 | 0 | 0 | 0 | 0 | 0 | 0 | 0 | 1 | 3 | 3 | 19 | 0
5.2 | 0 | 0 | 0 | 0 | 0 | 0 | 3 | 10 | 0 | 0 | 0 | 0 | 0 | 0 | 0 | 0 | 0 | 0 | 0 | 0 | 0 | 0 | 0 | 0 | 0 | 0 | 0 | 0 | 0 | 0 | 0 | 1 | 3 | 4 | 12 | 0
5.3 | 0 | 0 | 0 | 0 | 0 | 0 | 2 | 6 | 0 | 0 | 0 | 0 | 0 | 0 | 0 | 0 | 0 | 0 | 0 | 0 | 0 | 0 | 0 | 0 | 0 | 0 | 0 | 0 | 0 | 0 | 0 | 0 | 0 | 3 | 7 | 0
5.4 | 0 | 0 | 0 | 0 | 0 | 0 | 3 | 7 | 0 | 0 | 0 | 0 | 0 | 0 | 0 | 0 | 0 | 0 | 0 | 0 | 0 | 0 | 0 | 0 | 0 | 0 | 0 | 0 | 0 | 0 | 0 | 1 | 6 | 2 | 3 | 0
5.5 | 0 | 0 | 0 | 0 | 0 | 0 | 3 | 4 | 1 | 0 | 0 | 0 | 0 | 0 | 0 | 0 | 0 | 0 | 0 | 0 | 0 | 0 | 0 | 0 | 0 | 0 | 0 | 0 | 0 | 0 | 0 | 2 | 4 | 0 | 0 | 0
5.6 | 0 | 0 | 0 | 0 | 0 | 0 | 2 | 7 | 0 | 0 | 0 | 0 | 0 | 0 | 0 | 0 | 0 | 0 | 0 | 0 | 0 | 0 | 0 | 0 | 0 | 0 | 0 | 0 | 0 | 0 | 0 | 0 | 5 | 2 | 2 | 0
5.7 | 0 | 0 | 0 | 0 | 0 | 0 | 0 | 8 | 0 | 0 | 0 | 0 | 0 | 0 | 0 | 0 | 0 | 0 | 0 | 0 | 0 | 0 | 0 | 0 | 0 | 0 | 0 | 0 | 0 | 0 | 0 | 2 | 1 | 3 | 1 | 0
5.8 | 0 | 0 | 0 | 0 | 0 | 0 | 1 | 9 | 1 | 0 | 0 | 0 | 0 | 0 | 0 | 0 | 0 | 0 | 0 | 0 | 0 | 0 | 0 | 0 | 0 | 0 | 0 | 0 | 0 | 0 | 0 | 0 | 6 | 1 | 1 | 0
5.9 | 0 | 0 | 0 | 0 | 0 | 0 | 2 | 7 | 1 | 0 | 0 | 0 | 0 | 0 | 0 | 0 | 0 | 0 | 0 | 0 | 0 | 0 | 0 | 0 | 0 | 0 | 0 | 0 | 0 | 0 | 0 | 2 | 3 | 3 | 1 | 0
6 | 0 | 0 | 0 | 0 | 0 | 0 | 0 | 6 | 1 | 0 | 0 | 0 | 0 | 0 | 0 | 0 | 0 | 0 | 0 | 0 | 0 | 0 | 0 | 0 | 0 | 0 | 0 | 0 | 0 | 0 | 0 | 2 | 4 | 1 | 0 | 0
6.1 | 0 | 0 | 0 | 0 | 0 | 0 | 1 | 10 | 0 | 0 | 0 | 0 | 0 | 0 | 0 | 0 | 0 | 0 | 0 | 0 | 0 | 0 | 0 | 0 | 0 | 0 | 0 | 0 | 0 | 0 | 0 | 1 | 4 | 4 | 1 | 0
6.2 | 0 | 0 | 0 | 0 | 0 | 0 | 1 | 6 | 0 | 0 | 0 | 0 | 0 | 0 | 0 | 0 | 0 | 0 | 0 | 0 | 0 | 0 | 0 | 0 | 0 | 0 | 0 | 0 | 0 | 0 | 0 | 3 | 5 | 1 | 1 | 0
6.3 | 0 | 0 | 0 | 0 | 0 | 0 | 2 | 6 | 0 | 0 | 0 | 0 | 0 | 0 | 0 | 0 | 0 | 0 | 0 | 0 | 0 | 0 | 0 | 0 | 0 | 0 | 0 | 0 | 0 | 0 | 0 | 1 | 2 | 4 | 2 | 0
6.4 | 0 | 0 | 0 | 0 | 0 | 0 | 0 | 7 | 0 | 0 | 0 | 0 | 0 | 0 | 0 | 0 | 0 | 0 | 0 | 0 | 0 | 0 | 0 | 0 | 0 | 0 | 0 | 0 | 0 | 0 | 0 | 1 | 2 | 1 | 0 | 0
6.5 | 0 | 0 | 0 | 0 | 0 | 0 | 0 | 8 | 3 | 0 | 0 | 0 | 0 | 0 | 0 | 0 | 0 | 0 | 0 | 0 | 0 | 0 | 0 | 0 | 0 | 0 | 0 | 0 | 0 | 0 | 0 | 4 | 7 | 1 | 1 | 0
6.6 | 0 | 0 | 0 | 0 | 0 | 0 | 0 | 5 | 0 | 0 | 0 | 0 | 0 | 0 | 0 | 0 | 0 | 0 | 0 | 0 | 0 | 0 | 0 | 0 | 0 | 0 | 0 | 0 | 0 | 0 | 0 | 4 | 4 | 0 | 0 | 0
6.7 | 0 | 0 | 0 | 0 | 0 | 0 | 0 | 6 | 0 | 0 | 0 | 0 | 0 | 0 | 0 | 0 | 0 | 0 | 0 | 0 | 0 | 0 | 0 | 0 | 0 | 0 | 0 | 0 | 0 | 0 | 0 | 1 | 8 | 4 | 0 | 0
6.8 | 0 | 0 | 0 | 0 | 0 | 0 | 2 | 3 | 0 | 0 | 0 | 0 | 0 | 0 | 0 | 0 | 0 | 0 | 0 | 0 | 0 | 0 | 0 | 0 | 0 | 0 | 0 | 0 | 0 | 0 | 0 | 2 | 7 | 2 | 1 | 0
6.9 | 0 | 0 | 0 | 0 | 0 | 0 | 1 | 8 | 0 | 0 | 0 | 0 | 0 | 0 | 0 | 0 | 0 | 0 | 0 | 0 | 0 | 0 | 0 | 0 | 0 | 0 | 0 | 0 | 0 | 0 | 0 | 1 | 2 | 0 | 0 | 0
7 | 0 | 0 | 0 | 0 | 0 | 0 | 1 | 5 | 0 | 1 | 0 | 0 | 0 | 0 | 0 | 0 | 0 | 0 | 0 | 0 | 0 | 0 | 0 | 0 | 0 | 0 | 0 | 0 | 0 | 0 | 0 | 7 | 3 | 1 | 0 | 0
7.1 | 0 | 0 | 0 | 0 | 0 | 0 | 0 | 8 | 0 | 0 | 0 | 0 | 0 | 0 | 0 | 0 | 0 | 0 | 0 | 0 | 0 | 0 | 0 | 0 | 0 | 0 | 0 | 0 | 0 | 0 | 1 | 0 | 5 | 1 | 0 | 0
7.2 | 0 | 0 | 0 | 0 | 0 | 0 | 0 | 8 | 0 | 0 | 0 | 0 | 0 | 0 | 0 | 0 | 0 | 0 | 0 | 0 | 0 | 0 | 0 | 0 | 0 | 0 | 0 | 0 | 0 | 0 | 1 | 2 | 2 | 1 | 0 | 0
7.3 | 0 | 0 | 0 | 0 | 0 | 0 | 0 | 8 | 1 | 0 | 1 | 0 | 0 | 0 | 0 | 0 | 0 | 0 | 0 | 0 | 0 | 0 | 0 | 0 | 0 | 0 | 0 | 0 | 0 | 0 | 1 | 1 | 4 | 0 | 0 | 0
7.4 | 0 | 0 | 0 | 0 | 0 | 0 | 0 | 8 | 1 | 1 | 0 | 0 | 0 | 0 | 0 | 0 | 0 | 0 | 0 | 0 | 0 | 0 | 0 | 0 | 0 | 0 | 0 | 0 | 0 | 0 | 0 | 3 | 6 | 2 | 0 | 0
7.5 | 0 | 0 | 0 | 0 | 0 | 0 | 0 | 11 | 5 | 0 | 0 | 0 | 0 | 0 | 0 | 0 | 0 | 0 | 0 | 0 | 0 | 0 | 0 | 0 | 0 | 0 | 0 | 0 | 0 | 0 | 0 | 4 | 8 | 0 | 0 | 0
7.6 | 0 | 0 | 0 | 0 | 0 | 0 | 0 | 6 | 1 | 0 | 0 | 0 | 0 | 0 | 0 | 0 | 0 | 0 | 0 | 0 | 0 | 0 | 0 | 0 | 0 | 0 | 0 | 0 | 0 | 0 | 1 | 3 | 2 | 2 | 0 | 0
7.7 | 0 | 0 | 0 | 0 | 0 | 0 | 0 | 4 | 1 | 0 | 0 | 0 | 0 | 0 | 0 | 0 | 0 | 0 | 0 | 0 | 0 | 0 | 0 | 0 | 0 | 0 | 0 | 0 | 0 | 0 | 1 | 3 | 5 | 0 | 0 | 0
7.8 | 0 | 0 | 0 | 0 | 0 | 0 | 2 | 4 | 0 | 0 | 0 | 0 | 0 | 0 | 0 | 0 | 0 | 0 | 0 | 0 | 0 | 0 | 0 | 0 | 0 | 0 | 0 | 0 | 0 | 0 | 2 | 3 | 2 | 1 | 0 | 0
7.9 | 0 | 0 | 0 | 0 | 0 | 0 | 0 | 6 | 2 | 0 | 0 | 0 | 0 | 0 | 0 | 0 | 0 | 0 | 0 | 0 | 0 | 0 | 0 | 0 | 0 | 0 | 0 | 0 | 0 | 0 | 2 | 2 | 7 | 0 | 0 | 0
8 | 0 | 0 | 0 | 0 | 0 | 0 | 0 | 7 | 0 | 0 | 0 | 0 | 0 | 0 | 0 | 0 | 0 | 0 | 0 | 0 | 0 | 0 | 0 | 0 | 0 | 0 | 0 | 0 | 0 | 0 | 0 | 1 | 5 | 0 | 0 | 0
8.1 | 0 | 0 | 0 | 0 | 0 | 0 | 0 | 8 | 1 | 0 | 0 | 0 | 0 | 0 | 0 | 0 | 0 | 0 | 0 | 0 | 0 | 0 | 0 | 0 | 0 | 0 | 0 | 0 | 0 | 0 | 1 | 2 | 7 | 1 | 0 | 0
8.2 | 0 | 0 | 0 | 0 | 0 | 0 | 0 | 8 | 4 | 0 | 0 | 0 | 0 | 0 | 0 | 0 | 0 | 0 | 0 | 0 | 0 | 0 | 0 | 0 | 0 | 0 | 0 | 0 | 0 | 0 | 2 | 0 | 1 | 1 | 0 | 0
8.3 | 0 | 0 | 0 | 0 | 0 | 0 | 0 | 4 | 2 | 0 | 0 | 0 | 0 | 0 | 0 | 0 | 0 | 0 | 0 | 0 | 0 | 0 | 0 | 0 | 0 | 0 | 0 | 0 | 0 | 0 | 2 | 3 | 3 | 2 | 1 | 0
8.4 | 0 | 0 | 0 | 0 | 0 | 0 | 0 | 3 | 3 | 0 | 0 | 0 | 0 | 0 | 0 | 0 | 0 | 0 | 0 | 0 | 0 | 0 | 0 | 0 | 0 | 0 | 0 | 0 | 0 | 0 | 0 | 6 | 2 | 1 | 0 | 0
8.5 | 0 | 0 | 0 | 0 | 0 | 0 | 0 | 4 | 3 | 0 | 0 | 0 | 0 | 0 | 0 | 0 | 0 | 0 | 0 | 0 | 0 | 0 | 0 | 0 | 0 | 0 | 0 | 0 | 0 | 0 | 0 | 1 | 2 | 0 | 0 | 0
8.6 | 0 | 0 | 0 | 0 | 0 | 0 | 0 | 0 | 2 | 2 | 0 | 0 | 0 | 0 | 0 | 0 | 0 | 0 | 0 | 0 | 0 | 0 | 0 | 0 | 0 | 0 | 0 | 0 | 0 | 0 | 0 | 2 | 8 | 1 | 0 | 0
8.7 | 0 | 0 | 0 | 0 | 0 | 0 | 0 | 3 | 5 | 0 | 0 | 0 | 0 | 0 | 0 | 0 | 0 | 0 | 0 | 0 | 0 | 0 | 0 | 0 | 0 | 0 | 0 | 0 | 0 | 0 | 0 | 1 | 2 | 1 | 0 | 0
8.8 | 0 | 0 | 0 | 0 | 0 | 0 | 0 | 4 | 3 | 1 | 0 | 0 | 0 | 0 | 0 | 0 | 0 | 0 | 0 | 0 | 0 | 0 | 0 | 0 | 0 | 0 | 0 | 0 | 0 | 0 | 2 | 5 | 6 | 2 | 0 | 0
8.9 | 0 | 0 | 0 | 0 | 0 | 0 | 0 | 5 | 7 | 0 | 0 | 0 | 0 | 0 | 0 | 0 | 0 | 0 | 0 | 0 | 0 | 0 | 0 | 0 | 0 | 0 | 0 | 0 | 0 | 0 | 3 | 1 | 3 | 2 | 0 | 0
9 | 0 | 0 | 0 | 0 | 0 | 0 | 0 | 4 | 3 | 0 | 0 | 0 | 0 | 0 | 0 | 0 | 0 | 0 | 0 | 0 | 0 | 0 | 0 | 0 | 0 | 0 | 0 | 0 | 0 | 0 | 0 | 3 | 4 | 0 | 0 | 0
9.1 | 0 | 0 | 0 | 0 | 0 | 0 | 0 | 4 | 2 | 1 | 0 | 0 | 0 | 0 | 0 | 0 | 0 | 0 | 0 | 0 | 0 | 0 | 0 | 0 | 0 | 0 | 0 | 0 | 0 | 0 | 2 | 3 | 3 | 2 | 0 | 0
9.2 | 0 | 0 | 0 | 0 | 0 | 0 | 0 | 5 | 3 | 0 | 0 | 0 | 0 | 0 | 0 | 0 | 0 | 0 | 0 | 0 | 0 | 0 | 0 | 0 | 0 | 0 | 0 | 0 | 0 | 0 | 0 | 0 | 1 | 2 | 0 | 0
9.3 | 0 | 0 | 0 | 0 | 0 | 0 | 0 | 6 | 4 | 1 | 0 | 0 | 0 | 0 | 0 | 0 | 0 | 0 | 0 | 0 | 0 | 0 | 0 | 0 | 0 | 0 | 0 | 0 | 0 | 0 | 0 | 4 | 3 | 2 | 0 | 0
9.4 | 0 | 0 | 0 | 0 | 0 | 0 | 0 | 4 | 7 | 0 | 0 | 0 | 0 | 0 | 0 | 0 | 0 | 0 | 0 | 0 | 0 | 0 | 0 | 0 | 0 | 0 | 0 | 0 | 0 | 0 | 2 | 3 | 5 | 0 | 0 | 0
9.5 | 0 | 0 | 0 | 0 | 0 | 0 | 0 | 3 | 8 | 0 | 0 | 0 | 0 | 0 | 0 | 0 | 0 | 0 | 0 | 0 | 0 | 0 | 0 | 0 | 0 | 0 | 0 | 0 | 0 | 0 | 2 | 1 | 2 | 0 | 0 | 0
9.6 | 0 | 0 | 0 | 0 | 0 | 0 | 0 | 1 | 4 | 1 | 0 | 0 | 0 | 0 | 0 | 0 | 0 | 0 | 0 | 0 | 0 | 0 | 0 | 0 | 0 | 0 | 0 | 0 | 0 | 0 | 2 | 3 | 2 | 2 | 0 | 0
9.7 | 0 | 0 | 0 | 0 | 0 | 0 | 0 | 7 | 6 | 0 | 1 | 0 | 0 | 0 | 0 | 0 | 0 | 0 | 0 | 0 | 0 | 0 | 0 | 0 | 0 | 0 | 0 | 0 | 0 | 0 | 5 | 1 | 5 | 0 | 0 | 0
9.8 | 0 | 0 | 0 | 0 | 0 | 0 | 0 | 3 | 5 | 0 | 0 | 0 | 0 | 0 | 0 | 0 | 0 | 0 | 0 | 0 | 0 | 0 | 0 | 0 | 0 | 0 | 0 | 0 | 0 | 0 | 1 | 5 | 6 | 0 | 0 | 0
9.9 | 0 | 0 | 0 | 0 | 0 | 0 | 0 | 3 | 6 | 0 | 0 | 0 | 0 | 0 | 0 | 0 | 0 | 0 | 0 | 0 | 0 | 0 | 0 | 0 | 0 | 0 | 0 | 0 | 0 | 0 | 2 | 2 | 4 | 0 | 0 | 0
10 | 0 | 0 | 0 | 0 | 0 | 0 | 0 | 3 | 8 | 1 | 0 | 0 | 0 | 0 | 0 | 0 | 0 | 0 | 0 | 0 | 0 | 0 | 0 | 0 | 0 | 0 | 0 | 0 | 0 | 0 | 2 | 3 | 2 | 0 | 0 | 0
10.1 | 0 | 0 | 0 | 0 | 0 | 0 | 0 | 3 | 4 | 2 | 0 | 0 | 0 | 0 | 0 | 0 | 0 | 0 | 0 | 0 | 0 | 0 | 0 | 0 | 0 | 0 | 0 | 0 | 0 | 0 | 3 | 2 | 2 | 1 | 0 | 0
10.2 | 0 | 0 | 0 | 0 | 0 | 0 | 0 | 2 | 8 | 0 | 0 | 0 | 0 | 0 | 0 | 0 | 0 | 0 | 0 | 0 | 0 | 0 | 0 | 0 | 0 | 0 | 0 | 0 | 0 | 0 | 1 | 4 | 2 | 1 | 0 | 0
10.3 | 0 | 0 | 0 | 0 | 0 | 0 | 0 | 0 | 10 | 1 | 0 | 0 | 0 | 0 | 0 | 0 | 0 | 0 | 0 | 0 | 0 | 0 | 0 | 0 | 0 | 0 | 0 | 0 | 0 | 0 | 2 | 3 | 3 | 0 | 0 | 0
10.4 | 0 | 0 | 0 | 0 | 0 | 0 | 0 | 2 | 4 | 1 | 0 | 0 | 0 | 0 | 0 | 0 | 0 | 0 | 0 | 0 | 0 | 0 | 0 | 0 | 0 | 0 | 0 | 0 | 0 | 0 | 3 | 3 | 6 | 2 | 0 | 0
10.5 | 0 | 0 | 0 | 0 | 0 | 0 | 0 | 1 | 6 | 2 | 0 | 0 | 0 | 0 | 0 | 0 | 0 | 0 | 0 | 0 | 0 | 0 | 0 | 0 | 0 | 0 | 0 | 0 | 0 | 0 | 1 | 1 | 2 | 0 | 0 | 0
10.6 | 0 | 0 | 0 | 0 | 0 | 0 | 0 | 3 | 8 | 0 | 0 | 0 | 0 | 0 | 0 | 0 | 0 | 0 | 0 | 0 | 0 | 0 | 0 | 0 | 0 | 0 | 0 | 0 | 0 | 0 | 5 | 3 | 3 | 1 | 0 | 0
10.7 | 0 | 0 | 0 | 0 | 0 | 0 | 0 | 1 | 8 | 1 | 0 | 0 | 0 | 0 | 0 | 0 | 0 | 0 | 0 | 0 | 0 | 0 | 0 | 0 | 0 | 0 | 0 | 0 | 0 | 0 | 3 | 2 | 3 | 0 | 0 | 0
10.8 | 0 | 0 | 0 | 0 | 0 | 0 | 0 | 1 | 3 | 2 | 0 | 0 | 0 | 0 | 0 | 0 | 0 | 0 | 0 | 0 | 0 | 0 | 0 | 0 | 0 | 0 | 0 | 0 | 0 | 0 | 3 | 0 | 3 | 0 | 0 | 0
10.9 | 0 | 0 | 0 | 0 | 0 | 0 | 0 | 2 | 10 | 0 | 0 | 0 | 0 | 0 | 0 | 0 | 0 | 0 | 0 | 0 | 0 | 0 | 0 | 0 | 0 | 0 | 0 | 0 | 0 | 0 | 3 | 3 | 0 | 0 | 0 | 0
11 | 0 | 0 | 0 | 0 | 0 | 0 | 0 | 1 | 10 | 1 | 0 | 0 | 0 | 0 | 0 | 0 | 0 | 0 | 0 | 0 | 0 | 0 | 0 | 0 | 0 | 0 | 0 | 0 | 0 | 0 | 5 | 1 | 1 | 2 | 0 | 0
11.1 | 0 | 0 | 0 | 0 | 0 | 0 | 0 | 0 | 4 | 4 | 0 | 0 | 0 | 0 | 0 | 0 | 0 | 0 | 0 | 0 | 0 | 0 | 0 | 0 | 0 | 0 | 0 | 0 | 0 | 0 | 2 | 2 | 3 | 1 | 0 | 0
11.2 | 0 | 0 | 0 | 0 | 0 | 0 | 0 | 0 | 11 | 4 | 0 | 0 | 0 | 0 | 0 | 0 | 0 | 0 | 0 | 0 | 0 | 0 | 0 | 0 | 0 | 0 | 0 | 0 | 0 | 0 | 1 | 4 | 1 | 0 | 0 | 0
11.3 | 0 | 0 | 0 | 0 | 0 | 0 | 0 | 3 | 7 | 3 | 0 | 0 | 0 | 0 | 0 | 0 | 0 | 0 | 0 | 0 | 0 | 0 | 0 | 0 | 0 | 0 | 0 | 0 | 0 | 0 | 2 | 0 | 3 | 0 | 0 | 0
11.4 | 0 | 0 | 0 | 0 | 0 | 0 | 0 | 1 | 11 | 1 | 0 | 0 | 0 | 0 | 0 | 0 | 0 | 0 | 0 | 0 | 0 | 0 | 0 | 0 | 0 | 0 | 0 | 0 | 0 | 0 | 3 | 1 | 3 | 0 | 0 | 0
11.5 | 0 | 0 | 0 | 0 | 0 | 0 | 0 | 1 | 8 | 0 | 0 | 0 | 0 | 0 | 0 | 0 | 0 | 0 | 0 | 0 | 0 | 0 | 0 | 0 | 0 | 0 | 0 | 0 | 0 | 0 | 4 | 1 | 2 | 1 | 0 | 0
11.6 | 0 | 0 | 0 | 0 | 0 | 0 | 0 | 0 | 6 | 4 | 0 | 0 | 0 | 0 | 0 | 0 | 0 | 0 | 0 | 0 | 0 | 0 | 0 | 0 | 0 | 0 | 0 | 0 | 0 | 0 | 2 | 2 | 4 | 0 | 0 | 0
11.7 | 0 | 0 | 0 | 0 | 0 | 0 | 0 | 0 | 9 | 4 | 0 | 0 | 0 | 0 | 0 | 0 | 0 | 0 | 0 | 0 | 0 | 0 | 0 | 0 | 0 | 0 | 0 | 0 | 0 | 0 | 2 | 2 | 1 | 0 | 0 | 0
11.8 | 0 | 0 | 0 | 0 | 0 | 0 | 0 | 0 | 4 | 9 | 0 | 0 | 0 | 0 | 0 | 0 | 0 | 0 | 0 | 0 | 0 | 0 | 0 | 0 | 0 | 0 | 0 | 0 | 0 | 0 | 2 | 1 | 1 | 0 | 0 | 0
11.9 | 0 | 0 | 0 | 0 | 0 | 0 | 0 | 0 | 15 | 4 | 0 | 0 | 0 | 0 | 0 | 0 | 0 | 0 | 0 | 0 | 0 | 0 | 0 | 0 | 0 | 0 | 0 | 0 | 0 | 0 | 4 | 2 | 3 | 0 | 0 | 0
12 | 0 | 0 | 0 | 0 | 0 | 0 | 0 | 1 | 13 | 5 | 0 | 0 | 0 | 0 | 0 | 0 | 0 | 0 | 0 | 0 | 0 | 0 | 0 | 0 | 0 | 0 | 0 | 0 | 0 | 0 | 0 | 2 | 5 | 1 | 0 | 0
12.1 | 0 | 0 | 0 | 0 | 0 | 0 | 0 | 0 | 7 | 3 | 0 | 0 | 0 | 0 | 0 | 0 | 0 | 0 | 0 | 0 | 0 | 0 | 0 | 0 | 0 | 0 | 0 | 0 | 0 | 0 | 3 | 1 | 0 | 0 | 0 | 0
12.2 | 0 | 0 | 0 | 0 | 0 | 0 | 0 | 0 | 8 | 1 | 0 | 0 | 0 | 0 | 0 | 0 | 0 | 0 | 0 | 0 | 0 | 0 | 0 | 0 | 0 | 0 | 0 | 0 | 0 | 0 | 5 | 3 | 1 | 1 | 0 | 0
12.3 | 0 | 0 | 0 | 0 | 0 | 0 | 0 | 0 | 9 | 5 | 0 | 0 | 0 | 0 | 0 | 0 | 0 | 0 | 0 | 0 | 0 | 0 | 0 | 0 | 0 | 0 | 0 | 0 | 0 | 0 | 4 | 1 | 2 | 0 | 0 | 0
12.4 | 0 | 0 | 0 | 0 | 0 | 0 | 0 | 0 | 5 | 8 | 0 | 0 | 0 | 0 | 0 | 0 | 0 | 0 | 0 | 0 | 0 | 0 | 0 | 0 | 0 | 0 | 0 | 0 | 0 | 0 | 1 | 2 | 3 | 2 | 0 | 0
12.5 | 0 | 0 | 0 | 0 | 0 | 0 | 0 | 0 | 6 | 6 | 1 | 0 | 0 | 0 | 0 | 0 | 0 | 0 | 0 | 0 | 0 | 0 | 0 | 0 | 0 | 0 | 0 | 0 | 0 | 0 | 1 | 0 | 5 | 0 | 0 | 0
12.6 | 0 | 0 | 0 | 0 | 0 | 0 | 0 | 0 | 4 | 6 | 0 | 0 | 0 | 0 | 0 | 0 | 0 | 0 | 0 | 0 | 0 | 0 | 0 | 0 | 0 | 0 | 0 | 0 | 0 | 0 | 3 | 0 | 3 | 0 | 0 | 0
12.7 | 0 | 0 | 0 | 0 | 0 | 0 | 0 | 0 | 4 | 3 | 0 | 0 | 0 | 0 | 0 | 0 | 0 | 0 | 0 | 0 | 0 | 0 | 0 | 0 | 0 | 0 | 0 | 0 | 0 | 0 | 1 | 4 | 1 | 0 | 0 | 0
12.8 | 0 | 0 | 0 | 0 | 0 | 0 | 0 | 0 | 8 | 3 | 0 | 0 | 0 | 0 | 0 | 0 | 0 | 0 | 0 | 0 | 0 | 0 | 0 | 0 | 0 | 0 | 0 | 0 | 0 | 0 | 4 | 2 | 2 | 0 | 0 | 0
12.9 | 0 | 0 | 0 | 0 | 0 | 0 | 0 | 0 | 7 | 2 | 1 | 0 | 0 | 0 | 0 | 0 | 0 | 0 | 0 | 0 | 0 | 0 | 0 | 0 | 0 | 0 | 0 | 0 | 0 | 0 | 5 | 1 | 3 | 0 | 0 | 0
13 | 0 | 0 | 0 | 0 | 0 | 0 | 0 | 0 | 6 | 3 | 1 | 0 | 0 | 0 | 0 | 0 | 0 | 0 | 0 | 0 | 0 | 0 | 0 | 0 | 0 | 0 | 0 | 0 | 0 | 0 | 2 | 1 | 1 | 0 | 0 | 0
13.1 | 0 | 0 | 0 | 0 | 0 | 0 | 0 | 1 | 3 | 8 | 0 | 0 | 0 | 0 | 0 | 0 | 0 | 0 | 0 | 0 | 0 | 0 | 0 | 0 | 0 | 0 | 0 | 0 | 0 | 0 | 3 | 5 | 0 | 1 | 0 | 0
13.2 | 0 | 0 | 0 | 0 | 0 | 0 | 0 | 0 | 9 | 5 | 0 | 1 | 0 | 0 | 0 | 0 | 0 | 0 | 0 | 0 | 0 | 0 | 0 | 0 | 0 | 0 | 0 | 0 | 0 | 0 | 3 | 2 | 1 | 0 | 0 | 0
13.3 | 0 | 0 | 0 | 0 | 0 | 0 | 0 | 1 | 4 | 8 | 0 | 0 | 0 | 0 | 0 | 0 | 0 | 0 | 0 | 0 | 0 | 0 | 0 | 0 | 0 | 0 | 0 | 0 | 0 | 0 | 1 | 0 | 1 | 1 | 0 | 0
13.4 | 0 | 0 | 0 | 0 | 0 | 0 | 0 | 0 | 7 | 12 | 1 | 0 | 0 | 0 | 0 | 0 | 0 | 0 | 0 | 0 | 0 | 0 | 0 | 0 | 0 | 0 | 0 | 0 | 0 | 0 | 0 | 2 | 0 | 0 | 0 | 0
13.5 | 0 | 0 | 0 | 0 | 0 | 0 | 0 | 0 | 4 | 6 | 0 | 0 | 0 | 0 | 0 | 0 | 0 | 0 | 0 | 0 | 0 | 0 | 0 | 0 | 0 | 0 | 0 | 0 | 0 | 0 | 1 | 4 | 3 | 0 | 0 | 0
13.6 | 0 | 0 | 0 | 0 | 0 | 0 | 0 | 0 | 6 | 8 | 0 | 0 | 0 | 0 | 0 | 0 | 0 | 0 | 0 | 0 | 0 | 0 | 0 | 0 | 0 | 0 | 0 | 0 | 0 | 0 | 2 | 4 | 2 | 0 | 0 | 0
13.7 | 0 | 0 | 0 | 0 | 0 | 0 | 0 | 0 | 10 | 5 | 1 | 0 | 0 | 0 | 0 | 0 | 0 | 0 | 0 | 0 | 0 | 0 | 0 | 0 | 0 | 0 | 0 | 0 | 0 | 0 | 1 | 4 | 3 | 1 | 0 | 0
13.8 | 0 | 0 | 0 | 0 | 0 | 0 | 0 | 0 | 2 | 9 | 1 | 0 | 0 | 0 | 0 | 0 | 0 | 0 | 0 | 0 | 0 | 0 | 0 | 0 | 0 | 0 | 0 | 0 | 0 | 0 | 2 | 1 | 2 | 0 | 0 | 0
13.9 | 0 | 0 | 0 | 0 | 0 | 0 | 0 | 0 | 1 | 9 | 2 | 0 | 0 | 0 | 0 | 0 | 0 | 0 | 0 | 0 | 0 | 0 | 0 | 0 | 0 | 0 | 0 | 0 | 0 | 0 | 0 | 1 | 3 | 3 | 0 | 0
14 | 0 | 0 | 0 | 0 | 0 | 0 | 0 | 0 | 8 | 7 | 1 | 0 | 0 | 0 | 0 | 0 | 0 | 0 | 0 | 0 | 0 | 0 | 0 | 0 | 0 | 0 | 0 | 0 | 0 | 0 | 1 | 3 | 2 | 0 | 0 | 0
14.1 | 0 | 0 | 0 | 0 | 0 | 0 | 0 | 0 | 5 | 6 | 1 | 0 | 0 | 0 | 0 | 0 | 0 | 0 | 0 | 0 | 0 | 0 | 0 | 0 | 0 | 0 | 0 | 0 | 0 | 0 | 2 | 3 | 1 | 0 | 0 | 0
14.2 | 0 | 0 | 0 | 0 | 0 | 0 | 0 | 0 | 6 | 4 | 2 | 0 | 0 | 0 | 0 | 0 | 0 | 0 | 0 | 0 | 0 | 0 | 0 | 0 | 0 | 0 | 0 | 0 | 0 | 0 | 2 | 2 | 3 | 0 | 0 | 0
14.3 | 0 | 0 | 0 | 0 | 0 | 0 | 0 | 0 | 4 | 4 | 0 | 0 | 0 | 0 | 0 | 0 | 0 | 0 | 0 | 0 | 0 | 0 | 0 | 0 | 0 | 0 | 0 | 0 | 0 | 0 | 4 | 4 | 3 | 0 | 0 | 0
14.4 | 0 | 0 | 0 | 0 | 0 | 0 | 0 | 0 | 3 | 10 | 1 | 0 | 0 | 0 | 0 | 0 | 0 | 0 | 0 | 0 | 0 | 0 | 0 | 0 | 0 | 0 | 0 | 0 | 0 | 0 | 2 | 1 | 1 | 0 | 0 | 0
14.5 | 0 | 0 | 0 | 0 | 0 | 0 | 0 | 0 | 4 | 9 | 0 | 1 | 0 | 0 | 0 | 0 | 0 | 0 | 0 | 0 | 0 | 0 | 0 | 0 | 0 | 0 | 0 | 0 | 0 | 0 | 1 | 1 | 1 | 0 | 0 | 0
14.6 | 0 | 0 | 0 | 0 | 0 | 0 | 0 | 0 | 4 | 6 | 1 | 2 | 0 | 0 | 0 | 0 | 0 | 0 | 0 | 0 | 0 | 0 | 0 | 0 | 0 | 0 | 0 | 0 | 0 | 0 | 1 | 1 | 0 | 2 | 0 | 0
14.7 | 0 | 0 | 0 | 0 | 0 | 0 | 0 | 0 | 1 | 9 | 5 | 1 | 0 | 0 | 0 | 0 | 0 | 0 | 0 | 0 | 0 | 0 | 0 | 0 | 0 | 0 | 0 | 0 | 0 | 0 | 1 | 1 | 4 | 0 | 0 | 0
14.8 | 0 | 0 | 0 | 0 | 0 | 0 | 0 | 0 | 3 | 10 | 2 | 1 | 0 | 0 | 0 | 0 | 0 | 0 | 0 | 0 | 0 | 0 | 0 | 0 | 0 | 0 | 0 | 0 | 0 | 0 | 1 | 3 | 2 | 1 | 0 | 0
14.9 | 0 | 0 | 0 | 0 | 0 | 0 | 0 | 0 | 5 | 6 | 1 | 0 | 0 | 0 | 0 | 0 | 0 | 0 | 0 | 0 | 0 | 0 | 0 | 0 | 0 | 0 | 0 | 0 | 0 | 0 | 1 | 2 | 2 | 0 | 0 | 0
15 | 0 | 0 | 0 | 0 | 0 | 0 | 0 | 0 | 4 | 9 | 3 | 0 | 0 | 0 | 0 | 0 | 0 | 0 | 0 | 0 | 0 | 0 | 0 | 0 | 0 | 0 | 0 | 0 | 0 | 0 | 2 | 1 | 1 | 0 | 0 | 0
15.1 | 0 | 0 | 0 | 0 | 0 | 0 | 0 | 0 | 4 | 10 | 3 | 2 | 0 | 0 | 0 | 0 | 0 | 0 | 0 | 0 | 0 | 0 | 0 | 0 | 0 | 0 | 0 | 0 | 0 | 0 | 1 | 1 | 4 | 0 | 0 | 0
15.2 | 0 | 0 | 0 | 0 | 0 | 0 | 0 | 0 | 1 | 6 | 2 | 0 | 0 | 0 | 0 | 0 | 0 | 0 | 0 | 0 | 0 | 0 | 0 | 0 | 0 | 0 | 0 | 0 | 0 | 0 | 1 | 1 | 2 | 0 | 0 | 0
15.3 | 0 | 0 | 0 | 0 | 0 | 0 | 0 | 0 | 2 | 8 | 1 | 1 | 0 | 0 | 0 | 0 | 0 | 0 | 0 | 0 | 0 | 0 | 0 | 0 | 0 | 0 | 0 | 0 | 0 | 0 | 1 | 1 | 6 | 1 | 0 | 0
15.4 | 0 | 0 | 0 | 0 | 0 | 0 | 0 | 0 | 2 | 11 | 1 | 3 | 0 | 0 | 0 | 0 | 0 | 0 | 0 | 0 | 0 | 0 | 0 | 0 | 0 | 0 | 0 | 0 | 0 | 0 | 3 | 1 | 3 | 2 | 0 | 0
15.5 | 0 | 0 | 0 | 0 | 0 | 0 | 0 | 0 | 1 | 9 | 2 | 3 | 0 | 0 | 0 | 0 | 0 | 0 | 0 | 0 | 0 | 0 | 0 | 0 | 0 | 0 | 0 | 0 | 0 | 0 | 1 | 1 | 3 | 0 | 0 | 0
15.6 | 0 | 0 | 0 | 0 | 0 | 0 | 0 | 0 | 4 | 10 | 0 | 2 | 0 | 0 | 0 | 0 | 0 | 0 | 0 | 0 | 0 | 0 | 0 | 0 | 0 | 0 | 0 | 0 | 0 | 0 | 3 | 3 | 5 | 0 | 0 | 0
15.7 | 0 | 0 | 0 | 0 | 0 | 0 | 0 | 0 | 3 | 5 | 3 | 2 | 0 | 0 | 0 | 0 | 0 | 0 | 0 | 0 | 0 | 0 | 0 | 0 | 0 | 0 | 0 | 0 | 0 | 0 | 3 | 2 | 3 | 0 | 0 | 0
15.8 | 0 | 0 | 0 | 0 | 0 | 0 | 0 | 0 | 0 | 8 | 2 | 1 | 0 | 0 | 0 | 0 | 0 | 0 | 0 | 0 | 0 | 0 | 0 | 0 | 0 | 0 | 0 | 0 | 0 | 0 | 3 | 2 | 2 | 1 | 0 | 0
15.9 | 0 | 0 | 0 | 0 | 0 | 0 | 0 | 0 | 1 | 6 | 5 | 4 | 0 | 0 | 0 | 0 | 0 | 0 | 0 | 0 | 0 | 0 | 0 | 0 | 0 | 0 | 0 | 0 | 0 | 0 | 1 | 1 | 1 | 0 | 0 | 0
16 | 0 | 0 | 0 | 0 | 0 | 0 | 0 | 0 | 2 | 10 | 4 | 2 | 0 | 0 | 0 | 0 | 0 | 0 | 0 | 0 | 0 | 0 | 0 | 0 | 0 | 0 | 0 | 0 | 0 | 0 | 2 | 0 | 2 | 1 | 0 | 0
16.1 | 0 | 0 | 0 | 0 | 0 | 0 | 0 | 0 | 0 | 4 | 4 | 0 | 0 | 0 | 0 | 0 | 0 | 0 | 0 | 0 | 0 | 0 | 0 | 0 | 0 | 0 | 0 | 0 | 0 | 0 | 2 | 4 | 3 | 0 | 0 | 0
16.2 | 0 | 0 | 0 | 0 | 0 | 0 | 0 | 0 | 1 | 4 | 5 | 2 | 0 | 0 | 0 | 0 | 0 | 0 | 0 | 0 | 0 | 0 | 0 | 0 | 0 | 0 | 0 | 0 | 0 | 0 | 1 | 1 | 0 | 0 | 0 | 0
16.3 | 0 | 0 | 0 | 0 | 0 | 0 | 0 | 0 | 1 | 6 | 3 | 1 | 0 | 0 | 0 | 0 | 0 | 0 | 0 | 0 | 0 | 0 | 0 | 0 | 0 | 0 | 0 | 0 | 0 | 0 | 2 | 0 | 2 | 0 | 0 | 0
16.4 | 0 | 0 | 0 | 0 | 0 | 0 | 0 | 0 | 1 | 6 | 3 | 5 | 0 | 0 | 0 | 0 | 0 | 0 | 0 | 0 | 0 | 0 | 0 | 0 | 0 | 0 | 0 | 0 | 0 | 0 | 2 | 2 | 1 | 0 | 0 | 0
16.5 | 0 | 0 | 0 | 0 | 0 | 0 | 0 | 0 | 1 | 9 | 3 | 5 | 2 | 0 | 0 | 0 | 0 | 0 | 0 | 0 | 0 | 0 | 0 | 0 | 0 | 0 | 0 | 0 | 0 | 0 | 2 | 1 | 1 | 0 | 0 | 0
16.6 | 0 | 0 | 0 | 0 | 0 | 0 | 0 | 0 | 2 | 6 | 4 | 3 | 0 | 0 | 0 | 0 | 0 | 0 | 0 | 0 | 0 | 0 | 0 | 0 | 0 | 0 | 0 | 0 | 0 | 0 | 1 | 2 | 0 | 0 | 0 | 0
16.7 | 0 | 0 | 0 | 0 | 0 | 0 | 0 | 0 | 0 | 5 | 3 | 2 | 0 | 0 | 0 | 0 | 0 | 0 | 0 | 0 | 0 | 0 | 0 | 0 | 0 | 0 | 0 | 0 | 0 | 0 | 1 | 0 | 0 | 0 | 0 | 0
16.8 | 0 | 0 | 0 | 0 | 0 | 0 | 0 | 0 | 2 | 7 | 8 | 4 | 1 | 0 | 0 | 0 | 0 | 0 | 0 | 0 | 0 | 0 | 0 | 0 | 0 | 0 | 0 | 0 | 0 | 0 | 2 | 5 | 1 | 0 | 0 | 0
16.9 | 0 | 0 | 0 | 0 | 0 | 0 | 0 | 0 | 0 | 8 | 6 | 4 | 1 | 0 | 0 | 0 | 0 | 0 | 0 | 0 | 0 | 0 | 0 | 0 | 0 | 0 | 0 | 0 | 0 | 0 | 1 | 0 | 2 | 0 | 0 | 0
17 | 0 | 0 | 0 | 0 | 0 | 0 | 0 | 0 | 0 | 4 | 2 | 2 | 0 | 0 | 0 | 0 | 0 | 0 | 0 | 0 | 0 | 0 | 0 | 0 | 0 | 0 | 0 | 0 | 0 | 0 | 2 | 3 | 0 | 1 | 0 | 0
17.1 | 0 | 0 | 0 | 0 | 0 | 0 | 0 | 0 | 1 | 8 | 3 | 2 | 0 | 0 | 0 | 0 | 0 | 0 | 0 | 0 | 0 | 0 | 0 | 0 | 0 | 0 | 0 | 0 | 0 | 0 | 1 | 2 | 1 | 0 | 0 | 0
17.2 | 0 | 0 | 0 | 0 | 0 | 0 | 0 | 0 | 1 | 8 | 12 | 4 | 0 | 0 | 0 | 0 | 0 | 0 | 0 | 0 | 0 | 0 | 0 | 0 | 0 | 0 | 0 | 0 | 0 | 0 | 0 | 1 | 0 | 0 | 0 | 0
17.3 | 0 | 0 | 0 | 0 | 0 | 0 | 0 | 0 | 0 | 3 | 5 | 9 | 1 | 0 | 0 | 0 | 0 | 0 | 0 | 0 | 0 | 0 | 0 | 0 | 0 | 0 | 0 | 0 | 0 | 0 | 1 | 0 | 1 | 0 | 0 | 0
17.4 | 0 | 0 | 0 | 0 | 0 | 0 | 0 | 0 | 0 | 6 | 5 | 5 | 1 | 0 | 0 | 0 | 0 | 0 | 0 | 0 | 0 | 0 | 0 | 0 | 0 | 0 | 0 | 0 | 0 | 0 | 2 | 1 | 0 | 0 | 0 | 0
17.5 | 0 | 0 | 0 | 0 | 0 | 0 | 0 | 0 | 1 | 4 | 6 | 5 | 1 | 0 | 0 | 0 | 0 | 0 | 0 | 0 | 0 | 0 | 0 | 0 | 0 | 0 | 0 | 0 | 0 | 0 | 2 | 0 | 1 | 0 | 0 | 0
17.6 | 0 | 0 | 0 | 0 | 0 | 0 | 0 | 0 | 1 | 4 | 8 | 5 | 3 | 0 | 0 | 0 | 0 | 0 | 0 | 0 | 0 | 0 | 0 | 0 | 0 | 0 | 0 | 0 | 0 | 0 | 1 | 1 | 0 | 0 | 0 | 0
17.7 | 0 | 0 | 0 | 0 | 0 | 0 | 0 | 0 | 0 | 2 | 6 | 3 | 0 | 0 | 0 | 0 | 0 | 0 | 0 | 0 | 0 | 0 | 0 | 0 | 0 | 0 | 0 | 0 | 0 | 0 | 1 | 0 | 0 | 0 | 0 | 0
17.8 | 0 | 0 | 0 | 0 | 0 | 0 | 0 | 0 | 0 | 8 | 6 | 6 | 1 | 0 | 0 | 0 | 0 | 0 | 0 | 0 | 0 | 0 | 0 | 0 | 0 | 0 | 0 | 0 | 0 | 0 | 2 | 0 | 0 | 0 | 0 | 0
17.9 | 0 | 0 | 0 | 0 | 0 | 0 | 0 | 0 | 0 | 2 | 12 | 8 | 1 | 0 | 0 | 0 | 0 | 0 | 0 | 0 | 0 | 0 | 0 | 0 | 0 | 0 | 0 | 0 | 0 | 0 | 1 | 1 | 0 | 0 | 0 | 0
18 | 0 | 0 | 0 | 0 | 0 | 0 | 0 | 0 | 0 | 4 | 7 | 12 | 0 | 0 | 0 | 0 | 0 | 0 | 0 | 0 | 0 | 0 | 0 | 0 | 0 | 0 | 0 | 0 | 0 | 0 | 2 | 3 | 0 | 0 | 0 | 0
18.1 | 0 | 0 | 0 | 0 | 0 | 0 | 0 | 0 | 0 | 1 | 10 | 6 | 0 | 0 | 0 | 0 | 0 | 0 | 0 | 0 | 0 | 0 | 0 | 0 | 0 | 0 | 0 | 0 | 0 | 1 | 1 | 0 | 0 | 0 | 0 | 0
18.2 | 0 | 0 | 0 | 0 | 0 | 0 | 0 | 0 | 0 | 3 | 10 | 5 | 1 | 0 | 0 | 0 | 0 | 0 | 0 | 0 | 0 | 0 | 0 | 0 | 0 | 0 | 0 | 0 | 0 | 0 | 1 | 3 | 1 | 0 | 0 | 0
18.3 | 0 | 0 | 0 | 0 | 0 | 0 | 0 | 0 | 0 | 0 | 7 | 8 | 2 | 0 | 0 | 0 | 0 | 0 | 0 | 0 | 0 | 0 | 0 | 0 | 0 | 0 | 0 | 0 | 0 | 0 | 0 | 0 | 0 | 0 | 0 | 0
18.4 | 0 | 0 | 0 | 0 | 0 | 0 | 0 | 0 | 0 | 3 | 12 | 8 | 0 | 0 | 0 | 0 | 0 | 0 | 0 | 0 | 0 | 0 | 0 | 0 | 0 | 0 | 0 | 0 | 0 | 0 | 4 | 3 | 0 | 0 | 0 | 0
18.5 | 0 | 0 | 0 | 0 | 0 | 0 | 0 | 0 | 0 | 0 | 8 | 10 | 1 | 0 | 0 | 0 | 0 | 0 | 0 | 0 | 0 | 0 | 0 | 0 | 0 | 0 | 0 | 1 | 0 | 2 | 1 | 1 | 0 | 0 | 0 | 0
18.6 | 0 | 0 | 0 | 0 | 0 | 0 | 0 | 0 | 0 | 1 | 8 | 10 | 0 | 0 | 0 | 0 | 0 | 0 | 0 | 0 | 0 | 0 | 0 | 0 | 0 | 0 | 0 | 0 | 0 | 0 | 1 | 0 | 0 | 0 | 0 | 0
18.7 | 0 | 0 | 0 | 0 | 0 | 0 | 0 | 0 | 0 | 3 | 5 | 6 | 0 | 0 | 0 | 0 | 0 | 0 | 0 | 0 | 0 | 0 | 0 | 0 | 0 | 0 | 0 | 0 | 0 | 0 | 1 | 5 | 1 | 0 | 0 | 0
18.8 | 0 | 0 | 0 | 0 | 0 | 0 | 0 | 0 | 0 | 0 | 7 | 8 | 2 | 0 | 0 | 0 | 0 | 0 | 0 | 0 | 0 | 0 | 0 | 0 | 0 | 0 | 0 | 0 | 0 | 2 | 1 | 2 | 1 | 0 | 0 | 0
18.9 | 0 | 0 | 0 | 0 | 0 | 0 | 0 | 0 | 1 | 0 | 11 | 6 | 4 | 0 | 0 | 0 | 0 | 0 | 0 | 0 | 0 | 0 | 0 | 0 | 0 | 0 | 0 | 0 | 1 | 1 | 2 | 0 | 0 | 0 | 0 | 0
19 | 0 | 0 | 0 | 0 | 0 | 0 | 0 | 0 | 0 | 0 | 11 | 7 | 2 | 0 | 0 | 0 | 0 | 0 | 0 | 0 | 0 | 0 | 0 | 0 | 0 | 0 | 0 | 0 | 1 | 1 | 3 | 1 | 0 | 0 | 0 | 0
19.1 | 0 | 0 | 0 | 0 | 0 | 0 | 0 | 0 | 0 | 0 | 13 | 13 | 1 | 0 | 0 | 0 | 0 | 0 | 0 | 0 | 0 | 0 | 0 | 0 | 0 | 0 | 0 | 0 | 1 | 0 | 0 | 2 | 0 | 0 | 0 | 0
19.2 | 0 | 0 | 0 | 0 | 0 | 0 | 0 | 0 | 0 | 0 | 10 | 5 | 2 | 0 | 0 | 0 | 0 | 0 | 0 | 0 | 0 | 0 | 0 | 0 | 0 | 0 | 0 | 0 | 0 | 4 | 0 | 2 | 1 | 0 | 0 | 0
19.3 | 0 | 0 | 0 | 0 | 0 | 0 | 0 | 0 | 0 | 1 | 5 | 16 | 6 | 0 | 0 | 0 | 0 | 0 | 0 | 0 | 0 | 0 | 0 | 0 | 0 | 0 | 0 | 1 | 0 | 1 | 0 | 1 | 0 | 0 | 0 | 0
19.4 | 0 | 0 | 0 | 0 | 0 | 0 | 0 | 0 | 0 | 0 | 10 | 11 | 1 | 0 | 0 | 0 | 0 | 0 | 0 | 0 | 0 | 0 | 0 | 0 | 0 | 0 | 0 | 1 | 0 | 1 | 0 | 3 | 0 | 0 | 0 | 0
19.5 | 0 | 0 | 0 | 0 | 0 | 0 | 0 | 0 | 0 | 0 | 9 | 8 | 1 | 0 | 0 | 0 | 0 | 0 | 0 | 0 | 0 | 0 | 0 | 0 | 0 | 0 | 0 | 0 | 0 | 3 | 2 | 0 | 0 | 0 | 0 | 0
19.6 | 0 | 0 | 0 | 0 | 0 | 0 | 0 | 0 | 0 | 0 | 5 | 7 | 3 | 0 | 0 | 0 | 0 | 0 | 0 | 0 | 0 | 0 | 0 | 0 | 0 | 0 | 0 | 1 | 0 | 2 | 2 | 1 | 0 | 0 | 0 | 0
19.7 | 0 | 0 | 0 | 0 | 0 | 0 | 0 | 0 | 0 | 0 | 10 | 7 | 1 | 0 | 0 | 0 | 0 | 0 | 0 | 0 | 0 | 0 | 0 | 0 | 0 | 0 | 0 | 0 | 1 | 1 | 2 | 1 | 1 | 0 | 0 | 0
19.8 | 0 | 0 | 0 | 0 | 0 | 0 | 0 | 0 | 0 | 0 | 6 | 11 | 7 | 0 | 0 | 0 | 0 | 0 | 0 | 0 | 0 | 0 | 0 | 0 | 0 | 0 | 0 | 1 | 0 | 2 | 1 | 3 | 0 | 0 | 0 | 0
19.9 | 0 | 0 | 0 | 0 | 0 | 0 | 0 | 0 | 0 | 1 | 3 | 9 | 3 | 0 | 0 | 0 | 0 | 0 | 0 | 0 | 0 | 0 | 0 | 0 | 0 | 0 | 0 | 0 | 0 | 2 | 3 | 2 | 0 | 0 | 0 | 0
20 | 0 | 0 | 0 | 0 | 0 | 0 | 0 | 0 | 0 | 0 | 6 | 8 | 6 | 0 | 0 | 0 | 0 | 0 | 0 | 0 | 0 | 0 | 0 | 0 | 0 | 0 | 1 | 0 | 0 | 4 | 4 | 1 | 0 | 0 | 0 | 0
20.1 | 0 | 0 | 0 | 0 | 0 | 0 | 0 | 0 | 0 | 0 | 5 | 7 | 5 | 0 | 0 | 0 | 0 | 0 | 0 | 0 | 0 | 0 | 0 | 0 | 0 | 0 | 0 | 0 | 1 | 1 | 2 | 2 | 0 | 0 | 0 | 0
20.2 | 0 | 0 | 0 | 0 | 0 | 0 | 0 | 0 | 0 | 1 | 5 | 2 | 5 | 0 | 0 | 0 | 0 | 0 | 0 | 0 | 0 | 0 | 0 | 0 | 0 | 0 | 0 | 0 | 0 | 0 | 2 | 0 | 1 | 0 | 0 | 0
20.3 | 0 | 0 | 0 | 0 | 0 | 0 | 0 | 0 | 0 | 0 | 8 | 9 | 7 | 1 | 0 | 0 | 0 | 0 | 0 | 0 | 0 | 0 | 0 | 0 | 0 | 0 | 0 | 0 | 0 | 1 | 3 | 0 | 0 | 0 | 0 | 0
20.4 | 0 | 0 | 0 | 0 | 0 | 0 | 0 | 0 | 0 | 0 | 8 | 8 | 6 | 0 | 0 | 0 | 0 | 0 | 0 | 0 | 0 | 0 | 0 | 0 | 0 | 0 | 1 | 1 | 1 | 2 | 3 | 2 | 0 | 0 | 0 | 0
20.5 | 0 | 0 | 0 | 0 | 0 | 0 | 0 | 0 | 0 | 1 | 7 | 7 | 4 | 0 | 0 | 0 | 0 | 0 | 0 | 0 | 0 | 0 | 0 | 0 | 0 | 0 | 1 | 0 | 3 | 1 | 1 | 0 | 0 | 0 | 0 | 0
20.6 | 0 | 0 | 0 | 0 | 0 | 0 | 0 | 0 | 0 | 0 | 6 | 7 | 5 | 0 | 0 | 0 | 0 | 0 | 0 | 0 | 0 | 0 | 0 | 0 | 0 | 0 | 0 | 0 | 2 | 3 | 3 | 0 | 0 | 0 | 0 | 0
20.7 | 0 | 0 | 0 | 0 | 0 | 0 | 0 | 0 | 0 | 0 | 7 | 5 | 5 | 0 | 0 | 0 | 0 | 0 | 0 | 0 | 0 | 0 | 0 | 0 | 0 | 0 | 0 | 1 | 0 | 2 | 2 | 0 | 2 | 0 | 0 | 0
20.8 | 0 | 0 | 0 | 0 | 0 | 0 | 0 | 0 | 0 | 1 | 7 | 5 | 3 | 0 | 0 | 0 | 0 | 0 | 0 | 0 | 0 | 0 | 0 | 0 | 0 | 0 | 1 | 0 | 0 | 4 | 2 | 0 | 0 | 0 | 0 | 0
20.9 | 0 | 0 | 0 | 0 | 0 | 0 | 0 | 0 | 0 | 0 | 4 | 6 | 5 | 1 | 0 | 0 | 0 | 0 | 0 | 0 | 0 | 0 | 0 | 0 | 0 | 0 | 2 | 1 | 0 | 0 | 1 | 4 | 0 | 0 | 0 | 0
21 | 0 | 0 | 0 | 0 | 0 | 0 | 0 | 0 | 0 | 0 | 3 | 8 | 6 | 1 | 0 | 0 | 0 | 0 | 0 | 0 | 0 | 0 | 0 | 0 | 0 | 0 | 2 | 1 | 2 | 3 | 1 | 0 | 1 | 0 | 0 | 0
21.1 | 0 | 0 | 0 | 0 | 0 | 0 | 0 | 0 | 0 | 0 | 4 | 5 | 7 | 0 | 0 | 0 | 0 | 0 | 0 | 0 | 0 | 0 | 0 | 0 | 0 | 0 | 1 | 2 | 1 | 1 | 1 | 0 | 0 | 0 | 0 | 0
21.2 | 0 | 0 | 0 | 0 | 0 | 0 | 0 | 0 | 0 | 0 | 6 | 8 | 3 | 1 | 0 | 0 | 0 | 0 | 0 | 0 | 0 | 0 | 0 | 0 | 0 | 1 | 0 | 1 | 0 | 2 | 2 | 2 | 0 | 0 | 0 | 0
21.3 | 0 | 0 | 0 | 0 | 0 | 0 | 0 | 0 | 0 | 0 | 2 | 7 | 9 | 0 | 0 | 0 | 0 | 0 | 0 | 0 | 0 | 0 | 0 | 0 | 0 | 1 | 1 | 5 | 0 | 4 | 3 | 1 | 0 | 0 | 0 | 0
21.4 | 0 | 0 | 0 | 0 | 0 | 0 | 0 | 0 | 0 | 0 | 2 | 5 | 6 | 0 | 0 | 0 | 0 | 0 | 0 | 0 | 0 | 0 | 0 | 0 | 0 | 0 | 1 | 2 | 2 | 1 | 2 | 1 | 0 | 0 | 0 | 0
21.5 | 0 | 0 | 0 | 0 | 0 | 0 | 0 | 0 | 0 | 0 | 5 | 7 | 5 | 1 | 0 | 0 | 0 | 0 | 0 | 0 | 0 | 0 | 0 | 0 | 0 | 1 | 3 | 2 | 1 | 1 | 1 | 2 | 0 | 0 | 0 | 0
21.6 | 0 | 0 | 0 | 0 | 0 | 0 | 0 | 0 | 0 | 0 | 4 | 5 | 6 | 1 | 0 | 0 | 0 | 0 | 0 | 0 | 0 | 0 | 0 | 0 | 0 | 0 | 1 | 0 | 1 | 5 | 2 | 1 | 0 | 0 | 0 | 0
21.7 | 0 | 0 | 0 | 0 | 0 | 0 | 0 | 0 | 0 | 0 | 10 | 6 | 4 | 1 | 0 | 0 | 0 | 0 | 0 | 0 | 0 | 0 | 0 | 0 | 0 | 0 | 2 | 5 | 2 | 1 | 0 | 3 | 0 | 0 | 0 | 0
21.8 | 0 | 0 | 0 | 0 | 0 | 0 | 0 | 0 | 0 | 0 | 3 | 3 | 7 | 0 | 0 | 0 | 0 | 0 | 0 | 0 | 0 | 0 | 0 | 0 | 0 | 1 | 2 | 2 | 2 | 1 | 1 | 3 | 0 | 0 | 0 | 0
21.9 | 0 | 0 | 0 | 0 | 0 | 0 | 0 | 0 | 0 | 0 | 2 | 7 | 5 | 4 | 0 | 0 | 0 | 0 | 0 | 0 | 0 | 0 | 0 | 0 | 0 | 1 | 1 | 1 | 2 | 1 | 2 | 2 | 1 | 0 | 0 | 0
22 | 0 | 0 | 0 | 0 | 0 | 0 | 0 | 0 | 0 | 0 | 2 | 3 | 16 | 1 | 0 | 0 | 0 | 0 | 0 | 0 | 0 | 0 | 0 | 0 | 0 | 0 | 2 | 1 | 4 | 8 | 4 | 1 | 0 | 0 | 0 | 0
22.1 | 0 | 0 | 0 | 0 | 0 | 0 | 0 | 0 | 0 | 0 | 1 | 3 | 10 | 1 | 0 | 0 | 0 | 0 | 0 | 0 | 0 | 0 | 0 | 0 | 0 | 0 | 1 | 2 | 4 | 3 | 1 | 4 | 0 | 0 | 0 | 0
22.2 | 0 | 0 | 0 | 0 | 0 | 0 | 0 | 0 | 0 | 0 | 2 | 1 | 13 | 0 | 1 | 0 | 0 | 0 | 0 | 0 | 0 | 0 | 0 | 0 | 0 | 2 | 0 | 3 | 1 | 1 | 2 | 3 | 0 | 0 | 0 | 0
22.3 | 0 | 0 | 0 | 0 | 0 | 0 | 0 | 0 | 0 | 0 | 1 | 2 | 11 | 3 | 0 | 0 | 0 | 0 | 0 | 0 | 0 | 0 | 0 | 0 | 0 | 1 | 2 | 4 | 3 | 2 | 2 | 3 | 0 | 0 | 0 | 0
22.4 | 0 | 0 | 0 | 0 | 0 | 0 | 0 | 0 | 0 | 0 | 4 | 5 | 13 | 2 | 0 | 0 | 0 | 0 | 0 | 0 | 0 | 0 | 0 | 0 | 0 | 1 | 2 | 3 | 3 | 5 | 0 | 3 | 1 | 0 | 0 | 0
22.5 | 0 | 0 | 0 | 0 | 0 | 0 | 0 | 0 | 0 | 0 | 0 | 6 | 13 | 1 | 0 | 0 | 0 | 0 | 0 | 0 | 0 | 0 | 0 | 0 | 0 | 0 | 2 | 3 | 2 | 0 | 4 | 4 | 0 | 0 | 0 | 0
22.6 | 0 | 0 | 0 | 0 | 0 | 0 | 0 | 0 | 0 | 0 | 1 | 2 | 9 | 0 | 0 | 1 | 0 | 0 | 0 | 0 | 0 | 0 | 0 | 0 | 0 | 1 | 3 | 1 | 4 | 5 | 3 | 4 | 0 | 0 | 0 | 0
22.7 | 0 | 0 | 0 | 0 | 0 | 0 | 0 | 0 | 0 | 0 | 6 | 3 | 11 | 1 | 0 | 0 | 0 | 0 | 0 | 0 | 0 | 0 | 0 | 0 | 1 | 2 | 1 | 8 | 3 | 1 | 1 | 3 | 0 | 0 | 0 | 0
22.8 | 0 | 0 | 0 | 0 | 0 | 0 | 0 | 0 | 0 | 0 | 0 | 3 | 10 | 2 | 0 | 0 | 0 | 0 | 0 | 0 | 0 | 0 | 0 | 0 | 0 | 2 | 3 | 2 | 1 | 2 | 0 | 2 | 0 | 0 | 0 | 0
22.9 | 0 | 0 | 0 | 0 | 0 | 0 | 0 | 0 | 0 | 0 | 1 | 4 | 6 | 4 | 1 | 0 | 0 | 0 | 0 | 0 | 0 | 0 | 0 | 0 | 0 | 2 | 5 | 2 | 2 | 0 | 1 | 2 | 0 | 0 | 0 | 0
23 | 0 | 0 | 0 | 0 | 0 | 0 | 0 | 0 | 0 | 0 | 2 | 3 | 10 | 4 | 3 | 0 | 0 | 0 | 0 | 0 | 0 | 0 | 0 | 0 | 0 | 0 | 3 | 5 | 5 | 2 | 1 | 4 | 0 | 0 | 0 | 0
23.1 | 0 | 0 | 0 | 0 | 0 | 0 | 0 | 0 | 0 | 0 | 2 | 0 | 6 | 3 | 1 | 0 | 0 | 0 | 0 | 0 | 0 | 0 | 0 | 0 | 0 | 2 | 1 | 5 | 5 | 2 | 3 | 2 | 0 | 0 | 0 | 0
23.2 | 0 | 0 | 0 | 0 | 0 | 0 | 0 | 0 | 0 | 0 | 0 | 2 | 10 | 4 | 0 | 2 | 0 | 0 | 0 | 0 | 0 | 0 | 0 | 0 | 0 | 1 | 1 | 4 | 6 | 2 | 2 | 6 | 0 | 0 | 0 | 0
23.3 | 0 | 0 | 0 | 0 | 0 | 0 | 0 | 0 | 0 | 0 | 1 | 1 | 11 | 3 | 0 | 0 | 0 | 0 | 0 | 0 | 0 | 0 | 0 | 0 | 1 | 3 | 2 | 8 | 2 | 4 | 1 | 1 | 0 | 0 | 0 | 0
23.4 | 0 | 0 | 0 | 0 | 0 | 0 | 0 | 0 | 0 | 0 | 1 | 1 | 13 | 6 | 1 | 0 | 0 | 0 | 0 | 0 | 0 | 0 | 0 | 0 | 1 | 7 | 1 | 4 | 1 | 1 | 1 | 4 | 0 | 0 | 0 | 0
23.5 | 0 | 0 | 0 | 0 | 0 | 0 | 0 | 0 | 0 | 0 | 1 | 3 | 9 | 4 | 1 | 0 | 0 | 1 | 0 | 0 | 0 | 0 | 0 | 0 | 1 | 7 | 2 | 2 | 5 | 1 | 4 | 1 | 0 | 0 | 0 | 0
23.6 | 0 | 0 | 0 | 0 | 0 | 0 | 0 | 0 | 0 | 0 | 1 | 2 | 9 | 3 | 3 | 0 | 0 | 0 | 0 | 0 | 0 | 0 | 0 | 0 | 2 | 6 | 5 | 5 | 4 | 1 | 2 | 2 | 0 | 0 | 0 | 0
23.7 | 0 | 0 | 0 | 0 | 0 | 0 | 0 | 0 | 0 | 0 | 0 | 1 | 4 | 6 | 3 | 0 | 0 | 0 | 0 | 0 | 0 | 0 | 0 | 0 | 0 | 4 | 5 | 4 | 3 | 3 | 1 | 3 | 0 | 0 | 0 | 0
23.8 | 0 | 0 | 0 | 0 | 0 | 0 | 0 | 0 | 0 | 0 | 0 | 2 | 7 | 6 | 2 | 0 | 0 | 1 | 0 | 0 | 0 | 0 | 0 | 0 | 0 | 8 | 3 | 4 | 4 | 2 | 0 | 1 | 0 | 0 | 0 | 0
23.9 | 0 | 0 | 0 | 0 | 0 | 0 | 0 | 0 | 0 | 0 | 1 | 2 | 8 | 4 | 4 | 0 | 0 | 0 | 0 | 0 | 0 | 0 | 0 | 0 | 1 | 5 | 1 | 4 | 4 | 0 | 1 | 2 | 0 | 0 | 0 | 0
24 | 0 | 0 | 0 | 0 | 0 | 0 | 0 | 0 | 0 | 0 | 0 | 0 | 3 | 7 | 1 | 0 | 0 | 1 | 0 | 0 | 0 | 0 | 0 | 0 | 0 | 5 | 3 | 8 | 6 | 1 | 0 | 3 | 0 | 0 | 0 | 0
24.1 | 0 | 0 | 0 | 0 | 0 | 0 | 0 | 0 | 0 | 0 | 0 | 1 | 14 | 7 | 0 | 0 | 0 | 0 | 0 | 0 | 0 | 0 | 0 | 0 | 1 | 4 | 4 | 1 | 6 | 1 | 0 | 1 | 0 | 0 | 0 | 0
24.2 | 0 | 0 | 0 | 0 | 0 | 0 | 0 | 0 | 0 | 0 | 0 | 0 | 6 | 4 | 3 | 0 | 1 | 0 | 0 | 0 | 0 | 0 | 0 | 0 | 1 | 9 | 5 | 6 | 2 | 0 | 1 | 2 | 0 | 0 | 0 | 0
24.3 | 0 | 0 | 0 | 0 | 0 | 0 | 0 | 0 | 0 | 0 | 0 | 1 | 1 | 7 | 4 | 0 | 0 | 2 | 0 | 0 | 0 | 0 | 0 | 0 | 2 | 6 | 4 | 2 | 5 | 3 | 2 | 1 | 0 | 0 | 0 | 0
24.4 | 0 | 0 | 0 | 0 | 0 | 0 | 0 | 0 | 0 | 0 | 0 | 1 | 5 | 10 | 6 | 1 | 0 | 0 | 0 | 0 | 0 | 0 | 0 | 0 | 3 | 10 | 5 | 3 | 2 | 1 | 0 | 3 | 0 | 0 | 0 | 0
24.5 | 0 | 0 | 0 | 0 | 0 | 0 | 0 | 0 | 0 | 0 | 0 | 0 | 7 | 8 | 7 | 0 | 0 | 0 | 0 | 0 | 0 | 0 | 0 | 0 | 3 | 8 | 2 | 7 | 1 | 2 | 3 | 4 | 0 | 0 | 0 | 0
24.6 | 0 | 0 | 0 | 0 | 0 | 0 | 0 | 0 | 0 | 0 | 0 | 0 | 5 | 13 | 3 | 1 | 0 | 0 | 0 | 0 | 0 | 0 | 0 | 0 | 3 | 3 | 1 | 3 | 3 | 4 | 3 | 1 | 0 | 0 | 0 | 0
24.7 | 0 | 0 | 0 | 0 | 0 | 0 | 0 | 0 | 0 | 0 | 0 | 0 | 1 | 16 | 9 | 0 | 1 | 0 | 0 | 0 | 0 | 0 | 0 | 0 | 1 | 6 | 4 | 6 | 4 | 2 | 2 | 2 | 0 | 0 | 0 | 0
24.8 | 0 | 0 | 0 | 0 | 0 | 0 | 0 | 0 | 0 | 0 | 0 | 0 | 3 | 12 | 2 | 2 | 0 | 1 | 0 | 0 | 0 | 0 | 0 | 0 | 3 | 3 | 2 | 2 | 2 | 1 | 2 | 4 | 0 | 0 | 0 | 0
24.9 | 0 | 0 | 0 | 0 | 0 | 0 | 0 | 0 | 0 | 0 | 1 | 0 | 7 | 12 | 3 | 0 | 0 | 1 | 0 | 0 | 0 | 0 | 0 | 0 | 6 | 7 | 3 | 6 | 2 | 1 | 1 | 2 | 0 | 0 | 0 | 0
25 | 0 | 0 | 0 | 0 | 0 | 0 | 0 | 0 | 0 | 0 | 1 | 1 | 4 | 12 | 5 | 0 | 3 | 2 | 0 | 1 | 0 | 0 | 0 | 0 | 7 | 3 | 2 | 4 | 3 | 1 | 2 | 3 | 0 | 0 | 0 | 0
25.1 | 0 | 0 | 0 | 0 | 0 | 0 | 0 | 0 | 0 | 0 | 0 | 1 | 3 | 16 | 5 | 1 | 3 | 3 | 0 | 0 | 0 | 0 | 0 | 0 | 5 | 5 | 1 | 2 | 4 | 4 | 3 | 1 | 0 | 0 | 0 | 0
25.2 | 0 | 0 | 0 | 0 | 0 | 0 | 0 | 0 | 0 | 0 | 0 | 1 | 5 | 13 | 7 | 3 | 0 | 1 | 0 | 1 | 0 | 0 | 0 | 0 | 4 | 5 | 7 | 5 | 4 | 2 | 1 | 2 | 0 | 0 | 0 | 0
25.3 | 0 | 0 | 0 | 0 | 0 | 0 | 0 | 0 | 0 | 0 | 0 | 0 | 2 | 9 | 6 | 2 | 1 | 3 | 0 | 0 | 0 | 0 | 0 | 0 | 6 | 8 | 4 | 4 | 1 | 5 | 2 | 2 | 0 | 0 | 0 | 0
25.4 | 0 | 0 | 0 | 0 | 0 | 0 | 0 | 0 | 0 | 0 | 0 | 0 | 0 | 5 | 7 | 1 | 1 | 0 | 0 | 1 | 0 | 0 | 0 | 0 | 6 | 8 | 5 | 7 | 5 | 4 | 3 | 1 | 0 | 0 | 0 | 0
25.5 | 0 | 0 | 0 | 0 | 0 | 0 | 0 | 0 | 0 | 0 | 0 | 0 | 5 | 11 | 4 | 1 | 2 | 0 | 0 | 2 | 0 | 0 | 0 | 0 | 5 | 3 | 3 | 5 | 4 | 1 | 1 | 0 | 0 | 0 | 0 | 0
25.6 | 0 | 0 | 0 | 0 | 0 | 0 | 0 | 0 | 0 | 0 | 0 | 0 | 1 | 9 | 8 | 1 | 2 | 2 | 0 | 1 | 1 | 0 | 0 | 0 | 11 | 7 | 7 | 5 | 3 | 1 | 1 | 1 | 0 | 0 | 0 | 0
25.7 | 0 | 0 | 0 | 0 | 0 | 0 | 0 | 0 | 0 | 0 | 0 | 0 | 1 | 11 | 10 | 1 | 2 | 2 | 0 | 4 | 0 | 0 | 0 | 0 | 10 | 7 | 2 | 5 | 2 | 3 | 2 | 0 | 0 | 0 | 0 | 0
25.8 | 0 | 0 | 0 | 0 | 0 | 0 | 0 | 0 | 0 | 0 | 0 | 0 | 4 | 10 | 9 | 3 | 7 | 1 | 0 | 3 | 2 | 0 | 0 | 1 | 5 | 5 | 5 | 4 | 3 | 1 | 1 | 2 | 0 | 0 | 0 | 0
25.9 | 0 | 0 | 0 | 0 | 0 | 0 | 0 | 0 | 0 | 0 | 0 | 0 | 4 | 11 | 11 | 4 | 5 | 1 | 1 | 3 | 3 | 0 | 0 | 2 | 5 | 8 | 3 | 3 | 0 | 0 | 2 | 1 | 0 | 0 | 0 | 0
26 | 0 | 0 | 0 | 0 | 0 | 0 | 0 | 0 | 0 | 0 | 0 | 0 | 1 | 10 | 8 | 5 | 5 | 2 | 0 | 8 | 3 | 0 | 0 | 2 | 8 | 6 | 5 | 3 | 1 | 1 | 0 | 1 | 0 | 0 | 0 | 0
26.1 | 0 | 0 | 0 | 0 | 0 | 0 | 0 | 0 | 0 | 0 | 0 | 0 | 2 | 10 | 11 | 4 | 5 | 0 | 0 | 2 | 1 | 0 | 0 | 4 | 10 | 5 | 5 | 6 | 3 | 1 | 0 | 0 | 0 | 0 | 0 | 0
26.2 | 0 | 0 | 0 | 0 | 0 | 0 | 0 | 0 | 0 | 0 | 0 | 0 | 0 | 16 | 19 | 5 | 5 | 0 | 0 | 6 | 2 | 0 | 0 | 2 | 12 | 5 | 10 | 5 | 5 | 1 | 1 | 0 | 0 | 0 | 0 | 0
26.3 | 0 | 0 | 0 | 0 | 0 | 0 | 0 | 0 | 0 | 0 | 0 | 0 | 2 | 8 | 8 | 7 | 3 | 1 | 2 | 4 | 3 | 0 | 0 | 2 | 6 | 2 | 1 | 4 | 3 | 0 | 2 | 0 | 0 | 0 | 0 | 0
26.4 | 0 | 0 | 0 | 0 | 0 | 0 | 0 | 0 | 0 | 0 | 0 | 0 | 1 | 11 | 10 | 5 | 12 | 2 | 2 | 7 | 3 | 0 | 0 | 6 | 14 | 5 | 4 | 3 | 2 | 2 | 2 | 1 | 0 | 0 | 0 | 0
26.5 | 0 | 0 | 0 | 0 | 0 | 0 | 0 | 0 | 0 | 0 | 0 | 0 | 1 | 6 | 10 | 9 | 7 | 4 | 4 | 9 | 4 | 0 | 0 | 7 | 12 | 8 | 5 | 2 | 3 | 4 | 0 | 0 | 0 | 0 | 0 | 0
26.6 | 0 | 0 | 0 | 0 | 0 | 0 | 0 | 0 | 0 | 0 | 0 | 0 | 1 | 8 | 13 | 6 | 7 | 2 | 1 | 9 | 4 | 0 | 0 | 8 | 16 | 5 | 2 | 3 | 6 | 1 | 3 | 2 | 0 | 0 | 0 | 0
26.7 | 0 | 0 | 0 | 0 | 0 | 0 | 0 | 0 | 0 | 0 | 0 | 0 | 2 | 5 | 16 | 11 | 4 | 1 | 3 | 10 | 7 | 0 | 0 | 7 | 16 | 8 | 3 | 5 | 3 | 2 | 5 | 2 | 0 | 0 | 0 | 0
26.8 | 0 | 0 | 0 | 0 | 0 | 0 | 0 | 0 | 0 | 0 | 0 | 0 | 0 | 12 | 16 | 10 | 9 | 1 | 2 | 7 | 11 | 0 | 0 | 10 | 9 | 7 | 7 | 4 | 3 | 4 | 1 | 1 | 0 | 0 | 0 | 0
26.9 | 0 | 0 | 0 | 0 | 0 | 0 | 0 | 0 | 0 | 0 | 0 | 0 | 0 | 4 | 22 | 11 | 10 | 8 | 3 | 15 | 5 | 1 | 0 | 3 | 14 | 6 | 3 | 6 | 2 | 2 | 1 | 1 | 0 | 0 | 0 | 0
27 | 0 | 0 | 0 | 0 | 0 | 0 | 0 | 0 | 0 | 0 | 0 | 0 | 0 | 3 | 9 | 11 | 4 | 6 | 0 | 8 | 11 | 0 | 0 | 11 | 19 | 5 | 2 | 7 | 3 | 1 | 0 | 0 | 0 | 0 | 0 | 0
27.1 | 0 | 0 | 0 | 0 | 0 | 0 | 0 | 0 | 0 | 0 | 0 | 0 | 0 | 11 | 13 | 9 | 7 | 4 | 7 | 8 | 12 | 1 | 0 | 2 | 10 | 7 | 4 | 4 | 3 | 0 | 1 | 1 | 0 | 0 | 0 | 0
27.2 | 0 | 0 | 0 | 0 | 0 | 0 | 0 | 0 | 0 | 0 | 0 | 0 | 1 | 8 | 13 | 8 | 10 | 7 | 8 | 13 | 8 | 1 | 0 | 8 | 11 | 8 | 5 | 5 | 3 | 3 | 0 | 0 | 0 | 0 | 0 | 0
27.3 | 0 | 0 | 0 | 0 | 0 | 0 | 0 | 0 | 0 | 0 | 0 | 0 | 1 | 8 | 16 | 15 | 9 | 2 | 6 | 16 | 12 | 0 | 0 | 14 | 11 | 7 | 1 | 1 | 4 | 0 | 0 | 0 | 0 | 0 | 0 | 0
27.4 | 0 | 0 | 0 | 0 | 0 | 0 | 0 | 0 | 0 | 0 | 0 | 0 | 2 | 4 | 18 | 7 | 7 | 8 | 10 | 7 | 12 | 2 | 0 | 10 | 14 | 4 | 1 | 2 | 7 | 2 | 2 | 1 | 0 | 0 | 0 | 0
27.5 | 0 | 0 | 0 | 0 | 0 | 0 | 0 | 0 | 0 | 0 | 0 | 0 | 1 | 6 | 11 | 9 | 9 | 10 | 7 | 13 | 15 | 5 | 3 | 10 | 8 | 4 | 8 | 2 | 3 | 3 | 2 | 1 | 0 | 0 | 0 | 0
27.6 | 0 | 0 | 0 | 0 | 0 | 0 | 0 | 0 | 0 | 0 | 0 | 0 | 0 | 7 | 5 | 11 | 8 | 4 | 7 | 13 | 12 | 3 | 1 | 13 | 9 | 5 | 8 | 4 | 0 | 2 | 2 | 1 | 0 | 0 | 0 | 0
27.7 | 0 | 0 | 0 | 0 | 0 | 0 | 0 | 0 | 0 | 0 | 0 | 0 | 1 | 5 | 11 | 9 | 4 | 8 | 9 | 16 | 11 | 2 | 1 | 13 | 5 | 5 | 2 | 6 | 8 | 1 | 1 | 1 | 0 | 0 | 0 | 0
27.8 | 0 | 0 | 0 | 0 | 0 | 0 | 0 | 0 | 0 | 0 | 0 | 0 | 0 | 2 | 9 | 12 | 4 | 12 | 8 | 11 | 9 | 5 | 1 | 8 | 13 | 7 | 7 | 2 | 1 | 1 | 0 | 1 | 0 | 0 | 0 | 0
27.9 | 0 | 0 | 0 | 0 | 0 | 0 | 0 | 0 | 0 | 0 | 0 | 0 | 0 | 1 | 6 | 18 | 8 | 7 | 8 | 12 | 14 | 5 | 2 | 4 | 4 | 5 | 8 | 4 | 0 | 2 | 2 | 1 | 0 | 0 | 0 | 0
28 | 0 | 0 | 0 | 0 | 0 | 0 | 0 | 0 | 0 | 0 | 0 | 0 | 0 | 2 | 12 | 7 | 2 | 12 | 8 | 14 | 16 | 2 | 2 | 7 | 6 | 6 | 7 | 2 | 3 | 1 | 2 | 0 | 0 | 0 | 0 | 0
28.1 | 0 | 0 | 0 | 0 | 0 | 0 | 0 | 0 | 0 | 0 | 0 | 0 | 0 | 4 | 2 | 12 | 7 | 12 | 10 | 14 | 10 | 4 | 2 | 11 | 4 | 2 | 5 | 3 | 2 | 3 | 0 | 1 | 0 | 0 | 0 | 0
28.2 | 0 | 0 | 0 | 0 | 0 | 0 | 0 | 0 | 0 | 0 | 0 | 0 | 0 | 2 | 10 | 13 | 6 | 10 | 18 | 13 | 12 | 6 | 9 | 5 | 6 | 2 | 6 | 2 | 2 | 0 | 1 | 3 | 0 | 0 | 0 | 0
28.3 | 0 | 0 | 0 | 0 | 0 | 0 | 0 | 0 | 0 | 0 | 0 | 0 | 0 | 2 | 6 | 14 | 11 | 5 | 8 | 14 | 9 | 7 | 5 | 8 | 4 | 8 | 2 | 1 | 4 | 2 | 6 | 0 | 0 | 0 | 0 | 0
28.4 | 0 | 0 | 0 | 0 | 0 | 0 | 0 | 0 | 0 | 0 | 0 | 0 | 0 | 1 | 6 | 10 | 4 | 8 | 8 | 14 | 12 | 13 | 8 | 7 | 5 | 9 | 2 | 3 | 5 | 3 | 4 | 1 | 0 | 0 | 0 | 0
28.5 | 0 | 0 | 0 | 0 | 0 | 0 | 0 | 0 | 0 | 0 | 0 | 0 | 0 | 0 | 6 | 8 | 8 | 12 | 12 | 13 | 7 | 10 | 5 | 12 | 3 | 8 | 3 | 3 | 4 | 2 | 4 | 1 | 0 | 0 | 0 | 0
28.6 | 0 | 0 | 0 | 0 | 0 | 0 | 0 | 0 | 0 | 0 | 0 | 0 | 0 | 4 | 8 | 10 | 5 | 10 | 17 | 14 | 14 | 8 | 7 | 14 | 4 | 4 | 3 | 1 | 4 | 1 | 0 | 1 | 0 | 0 | 0 | 0
28.7 | 0 | 0 | 0 | 0 | 0 | 0 | 0 | 0 | 0 | 0 | 0 | 0 | 0 | 5 | 5 | 4 | 7 | 4 | 12 | 11 | 13 | 14 | 6 | 10 | 6 | 9 | 1 | 4 | 0 | 0 | 4 | 2 | 0 | 0 | 0 | 0
28.8 | 0 | 0 | 0 | 0 | 0 | 0 | 0 | 0 | 0 | 0 | 0 | 0 | 0 | 1 | 4 | 7 | 11 | 9 | 13 | 2 | 9 | 10 | 10 | 4 | 4 | 5 | 7 | 2 | 1 | 2 | 0 | 0 | 0 | 0 | 0 | 0
28.9 | 0 | 0 | 0 | 0 | 0 | 0 | 0 | 0 | 0 | 0 | 0 | 0 | 0 | 2 | 5 | 10 | 11 | 8 | 12 | 6 | 7 | 20 | 14 | 8 | 2 | 6 | 2 | 5 | 6 | 0 | 2 | 4 | 0 | 0 | 0 | 0
29 | 0 | 0 | 0 | 0 | 0 | 0 | 0 | 0 | 0 | 0 | 0 | 0 | 0 | 1 | 3 | 10 | 11 | 13 | 15 | 3 | 6 | 11 | 8 | 7 | 3 | 5 | 4 | 6 | 4 | 3 | 3 | 3 | 0 | 0 | 0 | 0
29.1 | 0 | 0 | 0 | 0 | 0 | 0 | 0 | 0 | 0 | 0 | 0 | 0 | 0 | 1 | 1 | 16 | 10 | 9 | 9 | 10 | 11 | 15 | 5 | 9 | 7 | 5 | 3 | 4 | 5 | 4 | 3 | 1 | 0 | 0 | 0 | 0
29.2 | 0 | 0 | 0 | 0 | 0 | 0 | 0 | 0 | 0 | 0 | 0 | 0 | 0 | 2 | 3 | 7 | 7 | 16 | 7 | 10 | 7 | 9 | 9 | 11 | 4 | 2 | 2 | 1 | 3 | 0 | 6 | 1 | 0 | 0 | 0 | 0
29.3 | 0 | 0 | 0 | 0 | 0 | 0 | 0 | 0 | 0 | 0 | 0 | 0 | 0 | 1 | 0 | 9 | 12 | 7 | 14 | 9 | 7 | 7 | 5 | 11 | 3 | 4 | 3 | 4 | 2 | 1 | 2 | 2 | 0 | 0 | 0 | 0
29.4 | 0 | 0 | 0 | 0 | 0 | 0 | 0 | 0 | 0 | 0 | 0 | 0 | 0 | 1 | 2 | 9 | 5 | 14 | 10 | 9 | 5 | 11 | 11 | 13 | 3 | 2 | 5 | 2 | 2 | 3 | 0 | 1 | 0 | 0 | 0 | 0
29.5 | 0 | 0 | 0 | 0 | 0 | 0 | 0 | 0 | 0 | 0 | 0 | 0 | 0 | 4 | 0 | 8 | 16 | 9 | 20 | 7 | 7 | 12 | 14 | 11 | 2 | 1 | 6 | 3 | 3 | 2 | 3 | 1 | 0 | 0 | 0 | 0
29.6 | 0 | 0 | 0 | 0 | 0 | 0 | 0 | 0 | 0 | 0 | 0 | 0 | 0 | 0 | 2 | 9 | 12 | 11 | 11 | 4 | 8 | 9 | 6 | 7 | 2 | 7 | 4 | 5 | 5 | 1 | 1 | 0 | 0 | 0 | 0 | 0
29.7 | 0 | 0 | 0 | 0 | 0 | 0 | 0 | 0 | 0 | 0 | 0 | 0 | 0 | 0 | 0 | 7 | 9 | 7 | 10 | 2 | 9 | 8 | 8 | 7 | 3 | 5 | 2 | 4 | 3 | 0 | 1 | 0 | 0 | 0 | 0 | 0
29.8 | 0 | 0 | 0 | 0 | 0 | 0 | 0 | 0 | 0 | 0 | 0 | 0 | 0 | 0 | 0 | 8 | 11 | 13 | 7 | 4 | 9 | 12 | 8 | 11 | 1 | 1 | 3 | 0 | 1 | 3 | 4 | 0 | 0 | 0 | 0 | 0
29.9 | 0 | 0 | 0 | 0 | 0 | 0 | 0 | 0 | 0 | 0 | 0 | 0 | 0 | 0 | 2 | 9 | 4 | 10 | 7 | 2 | 5 | 15 | 11 | 4 | 2 | 2 | 5 | 2 | 2 | 3 | 0 | 0 | 0 | 0 | 0 | 0
30 | 0 | 0 | 0 | 0 | 0 | 0 | 0 | 0 | 0 | 0 | 0 | 0 | 0 | 1 | 0 | 4 | 5 | 4 | 12 | 2 | 7 | 6 | 9 | 5 | 0 | 3 | 4 | 4 | 2 | 2 | 1 | 0 | 0 | 0 | 0 | 0
30.1 | 0 | 0 | 0 | 0 | 0 | 0 | 0 | 0 | 0 | 0 | 0 | 0 | 0 | 0 | 1 | 6 | 5 | 12 | 2 | 6 | 6 | 11 | 9 | 8 | 2 | 2 | 6 | 1 | 1 | 3 | 3 | 1 | 0 | 0 | 0 | 0
30.2 | 0 | 0 | 0 | 0 | 0 | 0 | 0 | 0 | 0 | 0 | 0 | 0 | 0 | 0 | 1 | 2 | 7 | 5 | 5 | 2 | 5 | 7 | 8 | 4 | 3 | 0 | 2 | 2 | 3 | 6 | 0 | 1 | 0 | 0 | 0 | 0
30.3 | 0 | 0 | 0 | 0 | 0 | 0 | 0 | 0 | 0 | 0 | 0 | 0 | 0 | 2 | 0 | 4 | 8 | 7 | 8 | 2 | 9 | 11 | 8 | 6 | 1 | 4 | 6 | 2 | 2 | 2 | 3 | 2 | 0 | 0 | 0 | 0
30.4 | 0 | 0 | 0 | 0 | 0 | 0 | 0 | 0 | 0 | 0 | 0 | 0 | 0 | 1 | 1 | 3 | 9 | 4 | 12 | 3 | 5 | 10 | 8 | 9 | 2 | 2 | 3 | 1 | 1 | 1 | 2 | 1 | 0 | 0 | 0 | 0
30.5 | 0 | 0 | 0 | 0 | 0 | 0 | 0 | 0 | 0 | 0 | 0 | 0 | 0 | 0 | 0 | 1 | 9 | 4 | 8 | 5 | 1 | 5 | 8 | 8 | 1 | 2 | 1 | 1 | 1 | 0 | 0 | 0 | 0 | 0 | 0 | 0
30.6 | 0 | 0 | 0 | 0 | 0 | 0 | 0 | 0 | 0 | 0 | 0 | 0 | 0 | 0 | 0 | 5 | 4 | 11 | 8 | 2 | 4 | 6 | 5 | 2 | 0 | 1 | 3 | 2 | 2 | 2 | 2 | 0 | 0 | 0 | 0 | 0
30.7 | 0 | 0 | 0 | 0 | 0 | 0 | 0 | 0 | 0 | 0 | 0 | 0 | 0 | 0 | 0 | 2 | 7 | 3 | 7 | 3 | 3 | 8 | 21 | 3 | 1 | 3 | 1 | 0 | 1 | 3 | 1 | 1 | 0 | 0 | 0 | 0
30.8 | 0 | 0 | 0 | 0 | 0 | 0 | 0 | 0 | 0 | 0 | 0 | 0 | 0 | 0 | 0 | 2 | 2 | 6 | 5 | 3 | 2 | 9 | 12 | 4 | 2 | 1 | 5 | 0 | 4 | 2 | 2 | 0 | 0 | 0 | 0 | 0
30.9 | 0 | 0 | 0 | 0 | 0 | 0 | 0 | 0 | 0 | 0 | 0 | 0 | 0 | 0 | 0 | 5 | 2 | 2 | 10 | 3 | 5 | 10 | 9 | 5 | 1 | 2 | 4 | 6 | 2 | 4 | 2 | 1 | 0 | 0 | 0 | 0
31 | 0 | 0 | 0 | 0 | 0 | 0 | 0 | 0 | 0 | 0 | 0 | 0 | 0 | 0 | 0 | 3 | 6 | 4 | 7 | 6 | 4 | 8 | 4 | 3 | 4 | 3 | 2 | 0 | 1 | 4 | 2 | 0 | 0 | 0 | 0 | 0
31.1 | 0 | 0 | 0 | 0 | 0 | 0 | 0 | 0 | 0 | 0 | 0 | 0 | 0 | 0 | 0 | 1 | 8 | 8 | 6 | 3 | 3 | 6 | 5 | 3 | 2 | 1 | 2 | 2 | 0 | 2 | 1 | 1 | 0 | 0 | 0 | 0
31.2 | 0 | 0 | 0 | 0 | 0 | 0 | 0 | 0 | 0 | 0 | 0 | 0 | 0 | 0 | 0 | 1 | 5 | 2 | 7 | 1 | 1 | 11 | 11 | 2 | 0 | 1 | 3 | 2 | 2 | 5 | 3 | 0 | 0 | 0 | 0 | 0
31.3 | 0 | 0 | 0 | 0 | 0 | 0 | 0 | 0 | 0 | 0 | 0 | 0 | 0 | 0 | 0 | 1 | 8 | 4 | 4 | 2 | 2 | 4 | 9 | 2 | 0 | 2 | 0 | 2 | 0 | 0 | 3 | 2 | 0 | 0 | 0 | 0
31.4 | 0 | 0 | 0 | 0 | 0 | 0 | 0 | 0 | 0 | 0 | 0 | 0 | 0 | 0 | 0 | 2 | 1 | 2 | 6 | 0 | 2 | 8 | 5 | 5 | 2 | 0 | 1 | 0 | 3 | 0 | 1 | 1 | 0 | 0 | 0 | 0
31.5 | 0 | 0 | 0 | 0 | 0 | 0 | 0 | 0 | 0 | 0 | 0 | 0 | 0 | 0 | 0 | 1 | 1 | 4 | 3 | 1 | 1 | 8 | 11 | 5 | 1 | 1 | 5 | 1 | 1 | 2 | 2 | 0 | 0 | 0 | 0 | 0
31.6 | 0 | 0 | 0 | 0 | 0 | 0 | 0 | 0 | 0 | 0 | 0 | 0 | 0 | 0 | 0 | 1 | 3 | 1 | 1 | 0 | 0 | 7 | 10 | 3 | 1 | 0 | 3 | 1 | 1 | 2 | 2 | 0 | 0 | 0 | 0 | 0
31.7 | 0 | 0 | 0 | 0 | 0 | 0 | 0 | 0 | 0 | 0 | 0 | 0 | 0 | 0 | 0 | 1 | 4 | 2 | 1 | 1 | 5 | 6 | 7 | 2 | 2 | 1 | 1 | 3 | 1 | 0 | 1 | 0 | 0 | 0 | 0 | 0
31.8 | 0 | 0 | 0 | 0 | 0 | 0 | 0 | 0 | 0 | 0 | 0 | 0 | 0 | 0 | 0 | 0 | 3 | 5 | 2 | 2 | 5 | 8 | 7 | 1 | 1 | 1 | 4 | 2 | 1 | 3 | 1 | 1 | 0 | 0 | 0 | 0
31.9 | 0 | 0 | 0 | 0 | 0 | 0 | 0 | 0 | 0 | 0 | 0 | 0 | 0 | 0 | 0 | 3 | 4 | 2 | 0 | 1 | 0 | 3 | 7 | 3 | 2 | 1 | 2 | 1 | 1 | 1 | 2 | 1 | 0 | 0 | 0 | 0
32 | 0 | 0 | 0 | 0 | 0 | 0 | 0 | 0 | 0 | 0 | 0 | 0 | 0 | 0 | 0 | 4 | 0 | 1 | 2 | 4 | 4 | 2 | 10 | 2 | 4 | 1 | 2 | 2 | 1 | 2 | 0 | 1 | 0 | 0 | 0 | 0
32.1 | 0 | 0 | 0 | 0 | 0 | 0 | 0 | 0 | 0 | 0 | 0 | 0 | 0 | 0 | 0 | 2 | 3 | 3 | 0 | 0 | 1 | 2 | 5 | 0 | 0 | 3 | 6 | 1 | 0 | 2 | 1 | 0 | 0 | 0 | 0 | 0
32.2 | 0 | 0 | 0 | 0 | 0 | 0 | 0 | 0 | 0 | 0 | 0 | 0 | 0 | 0 | 0 | 3 | 0 | 3 | 2 | 0 | 5 | 5 | 5 | 2 | 0 | 2 | 2 | 1 | 1 | 5 | 1 | 0 | 0 | 0 | 0 | 0
32.3 | 0 | 0 | 0 | 0 | 0 | 0 | 0 | 0 | 0 | 0 | 0 | 0 | 0 | 0 | 0 | 2 | 1 | 1 | 0 | 2 | 1 | 4 | 5 | 2 | 1 | 1 | 2 | 1 | 0 | 2 | 1 | 0 | 0 | 0 | 0 | 0
32.4 | 0 | 0 | 0 | 0 | 0 | 0 | 0 | 0 | 0 | 0 | 0 | 0 | 0 | 0 | 0 | 0 | 1 | 7 | 2 | 2 | 0 | 3 | 8 | 3 | 1 | 1 | 6 | 2 | 1 | 3 | 0 | 0 | 0 | 0 | 0 | 0
32.5 | 0 | 0 | 0 | 0 | 0 | 0 | 0 | 0 | 0 | 0 | 0 | 0 | 0 | 0 | 0 | 0 | 2 | 6 | 0 | 0 | 2 | 4 | 4 | 1 | 1 | 1 | 3 | 1 | 3 | 2 | 0 | 0 | 0 | 0 | 0 | 0
32.6 | 0 | 0 | 0 | 0 | 0 | 0 | 0 | 0 | 0 | 0 | 0 | 0 | 0 | 0 | 0 | 1 | 0 | 5 | 2 | 0 | 2 | 4 | 2 | 3 | 0 | 1 | 1 | 1 | 3 | 1 | 3 | 0 | 0 | 0 | 0 | 0
32.7 | 0 | 0 | 0 | 0 | 0 | 0 | 0 | 0 | 0 | 0 | 0 | 0 | 0 | 0 | 0 | 0 | 0 | 0 | 1 | 1 | 0 | 4 | 4 | 0 | 0 | 2 | 4 | 5 | 5 | 3 | 0 | 0 | 0 | 0 | 0 | 0
32.8 | 0 | 0 | 0 | 0 | 0 | 0 | 0 | 0 | 0 | 0 | 0 | 0 | 0 | 0 | 0 | 0 | 0 | 3 | 1 | 0 | 1 | 5 | 9 | 2 | 1 | 0 | 1 | 2 | 1 | 0 | 0 | 0 | 0 | 0 | 0 | 0
32.9 | 0 | 0 | 0 | 0 | 0 | 0 | 0 | 0 | 0 | 0 | 0 | 0 | 0 | 0 | 0 | 0 | 2 | 3 | 2 | 1 | 0 | 2 | 2 | 2 | 0 | 1 | 2 | 1 | 2 | 2 | 0 | 0 | 0 | 0 | 0 | 0
33 | 0 | 0 | 0 | 0 | 0 | 0 | 0 | 0 | 0 | 0 | 0 | 0 | 0 | 0 | 0 | 0 | 2 | 0 | 1 | 0 | 1 | 2 | 2 | 1 | 0 | 1 | 0 | 0 | 4 | 0 | 2 | 0 | 0 | 0 | 0 | 0
33.1 | 0 | 0 | 0 | 0 | 0 | 0 | 0 | 0 | 0 | 0 | 0 | 0 | 0 | 0 | 0 | 1 | 1 | 3 | 1 | 0 | 0 | 1 | 2 | 1 | 1 | 1 | 2 | 1 | 1 | 3 | 0 | 0 | 0 | 0 | 0 | 0
33.2 | 0 | 0 | 0 | 0 | 0 | 0 | 0 | 0 | 0 | 0 | 0 | 0 | 0 | 0 | 0 | 0 | 0 | 1 | 1 | 0 | 3 | 2 | 4 | 0 | 0 | 2 | 1 | 1 | 1 | 5 | 2 | 0 | 0 | 0 | 0 | 0
33.3 | 0 | 0 | 0 | 0 | 0 | 0 | 0 | 0 | 0 | 0 | 0 | 0 | 0 | 0 | 0 | 0 | 3 | 1 | 0 | 0 | 2 | 2 | 3 | 1 | 0 | 0 | 1 | 1 | 2 | 1 | 1 | 0 | 0 | 0 | 0 | 0
33.4 | 0 | 0 | 0 | 0 | 0 | 0 | 0 | 0 | 0 | 0 | 0 | 0 | 0 | 0 | 0 | 0 | 0 | 2 | 0 | 0 | 2 | 1 | 6 | 0 | 0 | 0 | 3 | 0 | 0 | 3 | 1 | 0 | 0 | 0 | 0 | 0
33.5 | 0 | 0 | 0 | 0 | 0 | 0 | 0 | 0 | 0 | 0 | 0 | 0 | 0 | 0 | 0 | 0 | 0 | 1 | 0 | 0 | 0 | 1 | 1 | 3 | 1 | 0 | 1 | 0 | 3 | 8 | 0 | 0 | 0 | 0 | 0 | 0
33.6 | 0 | 0 | 0 | 0 | 0 | 0 | 0 | 0 | 0 | 0 | 0 | 0 | 0 | 0 | 0 | 0 | 1 | 2 | 0 | 0 | 1 | 5 | 2 | 3 | 0 | 1 | 3 | 3 | 2 | 2 | 0 | 0 | 0 | 0 | 0 | 0
33.7 | 0 | 0 | 0 | 0 | 0 | 0 | 0 | 0 | 0 | 0 | 0 | 0 | 0 | 0 | 0 | 0 | 1 | 0 | 2 | 0 | 1 | 1 | 4 | 2 | 0 | 0 | 1 | 0 | 1 | 2 | 0 | 0 | 0 | 0 | 0 | 0
33.8 | 0 | 0 | 0 | 0 | 0 | 0 | 0 | 0 | 0 | 0 | 0 | 0 | 0 | 0 | 0 | 0 | 1 | 2 | 0 | 0 | 0 | 3 | 4 | 0 | 1 | 0 | 0 | 1 | 1 | 2 | 0 | 0 | 0 | 0 | 0 | 0
33.9 | 0 | 0 | 0 | 0 | 0 | 0 | 0 | 0 | 0 | 0 | 0 | 0 | 0 | 0 | 0 | 0 | 0 | 0 | 1 | 0 | 1 | 1 | 2 | 2 | 1 | 1 | 0 | 0 | 0 | 2 | 0 | 1 | 0 | 0 | 0 | 0
34 | 0 | 0 | 0 | 0 | 0 | 0 | 0 | 0 | 0 | 0 | 0 | 0 | 0 | 0 | 0 | 0 | 0 | 0 | 2 | 0 | 1 | 2 | 1 | 1 | 3 | 0 | 0 | 0 | 0 | 4 | 0 | 0 | 0 | 0 | 0 | 0
34.1 | 0 | 0 | 0 | 0 | 0 | 0 | 0 | 0 | 0 | 0 | 0 | 0 | 0 | 0 | 0 | 0 | 0 | 1 | 0 | 0 | 0 | 0 | 4 | 2 | 2 | 0 | 0 | 1 | 1 | 1 | 1 | 0 | 0 | 0 | 0 | 0
34.2 | 0 | 0 | 0 | 0 | 0 | 0 | 0 | 0 | 0 | 0 | 0 | 0 | 0 | 0 | 0 | 0 | 0 | 1 | 0 | 1 | 1 | 0 | 1 | 0 | 1 | 1 | 2 | 1 | 3 | 3 | 0 | 0 | 0 | 0 | 0 | 0
34.3 | 0 | 0 | 0 | 0 | 0 | 0 | 0 | 0 | 0 | 0 | 0 | 0 | 0 | 0 | 0 | 0 | 0 | 1 | 1 | 2 | 1 | 0 | 3 | 0 | 0 | 1 | 2 | 0 | 3 | 5 | 0 | 0 | 0 | 0 | 0 | 0
34.4 | 0 | 0 | 0 | 0 | 0 | 0 | 0 | 0 | 0 | 0 | 0 | 0 | 0 | 0 | 0 | 0 | 0 | 0 | 0 | 1 | 1 | 2 | 1 | 1 | 0 | 1 | 3 | 1 | 2 | 2 | 0 | 0 | 0 | 0 | 0 | 0
34.5 | 0 | 0 | 0 | 0 | 0 | 0 | 0 | 0 | 0 | 0 | 0 | 0 | 0 | 0 | 0 | 0 | 0 | 0 | 1 | 1 | 1 | 3 | 6 | 1 | 0 | 0 | 1 | 0 | 2 | 2 | 0 | 1 | 0 | 0 | 0 | 0
34.6 | 0 | 0 | 0 | 0 | 0 | 0 | 0 | 0 | 0 | 0 | 0 | 0 | 0 | 0 | 0 | 0 | 1 | 1 | 1 | 0 | 0 | 1 | 3 | 0 | 1 | 1 | 0 | 0 | 3 | 2 | 0 | 0 | 0 | 0 | 0 | 0
34.7 | 0 | 0 | 0 | 0 | 0 | 0 | 0 | 0 | 0 | 0 | 0 | 0 | 0 | 0 | 0 | 0 | 0 | 0 | 0 | 0 | 1 | 0 | 2 | 0 | 1 | 1 | 1 | 1 | 0 | 2 | 0 | 0 | 0 | 0 | 0 | 0
34.8 | 0 | 0 | 0 | 0 | 0 | 0 | 0 | 0 | 0 | 0 | 0 | 0 | 0 | 0 | 0 | 0 | 0 | 0 | 1 | 1 | 0 | 0 | 0 | 1 | 1 | 0 | 0 | 2 | 0 | 1 | 0 | 0 | 0 | 0 | 0 | 0
34.9 | 0 | 0 | 0 | 0 | 0 | 0 | 0 | 0 | 0 | 0 | 0 | 0 | 0 | 0 | 0 | 0 | 0 | 0 | 0 | 2 | 0 | 1 | 0 | 0 | 1 | 1 | 1 | 2 | 4 | 7 | 0 | 0 | 0 | 0 | 0 | 0
35 | 0 | 0 | 0 | 0 | 0 | 0 | 0 | 0 | 0 | 0 | 0 | 0 | 0 | 0 | 0 | 0 | 0 | 0 | 0 | 0 | 0 | 0 | 1 | 1 | 2 | 1 | 3 | 0 | 1 | 3 | 0 | 0 | 0 | 0 | 0 | 0
35.1 | 0 | 0 | 0 | 0 | 0 | 0 | 0 | 0 | 0 | 0 | 0 | 0 | 0 | 0 | 0 | 0 | 0 | 1 | 0 | 0 | 0 | 1 | 2 | 2 | 0 | 0 | 1 | 0 | 3 | 2 | 0 | 0 | 0 | 0 | 0 | 0
35.2 | 0 | 0 | 0 | 0 | 0 | 0 | 0 | 0 | 0 | 0 | 0 | 0 | 0 | 0 | 0 | 0 | 0 | 0 | 0 | 0 | 0 | 1 | 0 | 1 | 0 | 2 | 2 | 2 | 1 | 1 | 0 | 0 | 0 | 0 | 0 | 0
35.3 | 0 | 0 | 0 | 0 | 0 | 0 | 0 | 0 | 0 | 0 | 0 | 0 | 0 | 0 | 0 | 0 | 0 | 0 | 0 | 0 | 1 | 2 | 2 | 1 | 0 | 0 | 1 | 1 | 1 | 1 | 0 | 0 | 0 | 0 | 0 | 0
35.4 | 0 | 0 | 0 | 0 | 0 | 0 | 0 | 0 | 0 | 0 | 0 | 0 | 0 | 0 | 0 | 0 | 0 | 0 | 0 | 1 | 0 | 2 | 2 | 0 | 1 | 0 | 1 | 0 | 1 | 4 | 0 | 0 | 0 | 0 | 0 | 0
35.5 | 0 | 0 | 0 | 0 | 0 | 0 | 0 | 0 | 0 | 0 | 0 | 0 | 0 | 0 | 0 | 0 | 0 | 0 | 0 | 0 | 0 | 2 | 1 | 0 | 1 | 0 | 1 | 0 | 1 | 6 | 0 | 0 | 0 | 0 | 0 | 0
35.6 | 0 | 0 | 0 | 0 | 0 | 0 | 0 | 0 | 0 | 0 | 0 | 0 | 0 | 0 | 0 | 0 | 0 | 0 | 0 | 0 | 0 | 0 | 0 | 0 | 0 | 0 | 1 | 0 | 0 | 5 | 0 | 0 | 0 | 0 | 0 | 0
35.7 | 0 | 0 | 0 | 0 | 0 | 0 | 0 | 0 | 0 | 0 | 0 | 0 | 0 | 0 | 0 | 0 | 0 | 1 | 0 | 0 | 0 | 0 | 2 | 1 | 0 | 1 | 1 | 0 | 1 | 4 | 0 | 0 | 0 | 0 | 0 | 0
35.8 | 0 | 0 | 0 | 0 | 0 | 0 | 0 | 0 | 0 | 0 | 0 | 0 | 0 | 0 | 0 | 0 | 0 | 0 | 0 | 0 | 0 | 0 | 0 | 0 | 0 | 2 | 0 | 0 | 1 | 1 | 0 | 0 | 0 | 0 | 0 | 0
35.9 | 0 | 0 | 0 | 0 | 0 | 0 | 0 | 0 | 0 | 0 | 0 | 0 | 0 | 0 | 0 | 0 | 0 | 0 | 0 | 0 | 0 | 1 | 0 | 0 | 0 | 0 | 1 | 0 | 1 | 0 | 0 | 0 | 0 | 0 | 0 | 0
36 | 0 | 0 | 0 | 0 | 0 | 0 | 0 | 0 | 0 | 0 | 0 | 0 | 0 | 0 | 0 | 0 | 0 | 0 | 0 | 0 | 0 | 0 | 0 | 0 | 0 | 1 | 1 | 1 | 2 | 4 | 0 | 0 | 0 | 0 | 0 | 0
36.1 | 0 | 0 | 0 | 0 | 0 | 0 | 0 | 0 | 0 | 0 | 0 | 0 | 0 | 0 | 0 | 0 | 0 | 1 | 0 | 0 | 0 | 0 | 0 | 0 | 0 | 0 | 3 | 0 | 4 | 1 | 0 | 0 | 0 | 0 | 0 | 0
36.2 | 0 | 0 | 0 | 0 | 0 | 0 | 0 | 0 | 0 | 0 | 0 | 0 | 0 | 0 | 0 | 0 | 0 | 0 | 0 | 0 | 0 | 0 | 0 | 0 | 0 | 0 | 0 | 1 | 1 | 4 | 0 | 0 | 0 | 0 | 0 | 0
36.3 | 0 | 0 | 0 | 0 | 0 | 0 | 0 | 0 | 0 | 0 | 0 | 0 | 0 | 0 | 0 | 0 | 0 | 0 | 0 | 0 | 0 | 0 | 1 | 1 | 2 | 0 | 0 | 0 | 2 | 1 | 0 | 0 | 0 | 0 | 0 | 0
36.4 | 0 | 0 | 0 | 0 | 0 | 0 | 0 | 0 | 0 | 0 | 0 | 0 | 0 | 0 | 0 | 0 | 0 | 0 | 0 | 0 | 0 | 0 | 0 | 0 | 0 | 0 | 1 | 0 | 0 | 2 | 1 | 0 | 0 | 0 | 0 | 0
36.5 | 0 | 0 | 0 | 0 | 0 | 0 | 0 | 0 | 0 | 0 | 0 | 0 | 0 | 0 | 0 | 0 | 0 | 1 | 0 | 0 | 0 | 0 | 0 | 0 | 1 | 0 | 0 | 1 | 2 | 1 | 0 | 0 | 0 | 0 | 0 | 0
36.6 | 0 | 0 | 0 | 0 | 0 | 0 | 0 | 0 | 0 | 0 | 0 | 0 | 0 | 0 | 0 | 0 | 0 | 0 | 0 | 1 | 0 | 0 | 0 | 0 | 0 | 0 | 0 | 0 | 1 | 1 | 0 | 0 | 0 | 0 | 0 | 0
36.7 | 0 | 0 | 0 | 0 | 0 | 0 | 0 | 0 | 0 | 0 | 0 | 0 | 0 | 0 | 0 | 0 | 0 | 0 | 0 | 0 | 0 | 0 | 1 | 0 | 0 | 0 | 0 | 0 | 2 | 1 | 0 | 0 | 0 | 0 | 0 | 0
36.8 | 0 | 0 | 0 | 0 | 0 | 0 | 0 | 0 | 0 | 0 | 0 | 0 | 0 | 0 | 0 | 0 | 0 | 0 | 0 | 0 | 0 | 0 | 0 | 0 | 0 | 0 | 0 | 0 | 0 | 2 | 0 | 0 | 0 | 0 | 0 | 0
36.9 | 0 | 0 | 0 | 0 | 0 | 0 | 0 | 0 | 0 | 0 | 0 | 0 | 0 | 0 | 0 | 0 | 0 | 0 | 0 | 0 | 0 | 0 | 0 | 0 | 1 | 0 | 1 | 0 | 1 | 1 | 0 | 0 | 0 | 0 | 0 | 0
37 | 0 | 0 | 0 | 0 | 0 | 0 | 0 | 0 | 0 | 0 | 0 | 0 | 0 | 0 | 0 | 0 | 0 | 0 | 0 | 1 | 0 | 0 | 0 | 0 | 1 | 0 | 0 | 0 | 0 | 1 | 0 | 0 | 0 | 0 | 0 | 0
37.1 | 0 | 0 | 0 | 0 | 0 | 0 | 0 | 0 | 0 | 0 | 0 | 0 | 0 | 0 | 0 | 0 | 0 | 0 | 0 | 0 | 0 | 0 | 0 | 0 | 0 | 0 | 0 | 1 | 1 | 0 | 0 | 1 | 0 | 0 | 0 | 0
37.2 | 0 | 0 | 0 | 0 | 0 | 0 | 0 | 0 | 0 | 0 | 0 | 0 | 0 | 0 | 0 | 0 | 0 | 0 | 0 | 0 | 0 | 0 | 0 | 0 | 0 | 0 | 2 | 0 | 0 | 0 | 0 | 1 | 0 | 0 | 0 | 0
37.3 | 0 | 0 | 0 | 0 | 0 | 0 | 0 | 0 | 0 | 0 | 0 | 0 | 0 | 0 | 0 | 0 | 0 | 0 | 0 | 0 | 0 | 0 | 0 | 0 | 0 | 0 | 0 | 0 | 0 | 3 | 1 | 0 | 0 | 0 | 0 | 0
37.4 | 0 | 0 | 0 | 0 | 0 | 0 | 0 | 0 | 0 | 0 | 0 | 0 | 0 | 0 | 0 | 0 | 0 | 0 | 0 | 0 | 0 | 0 | 0 | 0 | 0 | 0 | 0 | 1 | 1 | 3 | 0 | 0 | 0 | 0 | 0 | 0
37.5 | 0 | 0 | 0 | 0 | 0 | 0 | 0 | 0 | 0 | 0 | 0 | 0 | 0 | 0 | 0 | 0 | 0 | 0 | 0 | 0 | 0 | 0 | 0 | 0 | 0 | 0 | 0 | 0 | 0 | 2 | 0 | 0 | 0 | 0 | 0 | 0
37.6 | 0 | 0 | 0 | 0 | 0 | 0 | 0 | 0 | 0 | 0 | 0 | 0 | 0 | 0 | 0 | 0 | 0 | 0 | 0 | 0 | 0 | 0 | 0 | 0 | 1 | 0 | 0 | 0 | 0 | 2 | 0 | 0 | 0 | 0 | 0 | 0
37.7 | 0 | 0 | 0 | 0 | 0 | 0 | 0 | 0 | 0 | 0 | 0 | 0 | 0 | 0 | 0 | 0 | 0 | 0 | 0 | 0 | 1 | 1 | 0 | 1 | 0 | 1 | 1 | 0 | 0 | 0 | 0 | 0 | 0 | 0 | 0 | 0
37.8 | 0 | 0 | 0 | 0 | 0 | 0 | 0 | 0 | 0 | 0 | 0 | 0 | 0 | 0 | 0 | 0 | 0 | 0 | 0 | 0 | 0 | 0 | 0 | 0 | 0 | 0 | 0 | 0 | 2 | 0 | 0 | 0 | 0 | 0 | 0 | 0
37.9 | 0 | 0 | 0 | 0 | 0 | 0 | 0 | 0 | 0 | 0 | 0 | 0 | 0 | 0 | 0 | 0 | 0 | 0 | 0 | 0 | 0 | 0 | 0 | 0 | 0 | 0 | 0 | 2 | 2 | 1 | 0 | 0 | 0 | 0 | 0 | 0
38 | 0 | 0 | 0 | 0 | 0 | 0 | 0 | 0 | 0 | 0 | 0 | 0 | 0 | 0 | 0 | 0 | 0 | 0 | 0 | 0 | 0 | 1 | 1 | 0 | 0 | 0 | 2 | 0 | 1 | 2 | 1 | 0 | 0 | 0 | 0 | 0
38.1 | 0 | 0 | 0 | 0 | 0 | 0 | 0 | 0 | 0 | 0 | 0 | 0 | 0 | 0 | 0 | 0 | 0 | 0 | 0 | 0 | 1 | 0 | 0 | 0 | 1 | 1 | 0 | 0 | 0 | 1 | 0 | 0 | 0 | 0 | 0 | 0
38.2 | 0 | 0 | 0 | 0 | 0 | 0 | 0 | 0 | 0 | 0 | 0 | 0 | 0 | 0 | 0 | 0 | 0 | 0 | 0 | 0 | 0 | 0 | 0 | 0 | 1 | 0 | 1 | 1 | 3 | 1 | 0 | 0 | 0 | 0 | 0 | 0
38.3 | 0 | 0 | 0 | 0 | 0 | 0 | 0 | 0 | 0 | 0 | 0 | 0 | 0 | 0 | 0 | 0 | 0 | 0 | 0 | 0 | 0 | 0 | 0 | 0 | 0 | 0 | 0 | 1 | 1 | 2 | 0 | 0 | 0 | 0 | 0 | 0
38.4 | 0 | 0 | 0 | 0 | 0 | 0 | 0 | 0 | 0 | 0 | 0 | 0 | 0 | 0 | 0 | 0 | 0 | 0 | 0 | 0 | 0 | 0 | 0 | 0 | 0 | 0 | 1 | 0 | 2 | 2 | 0 | 0 | 0 | 0 | 0 | 0
38.5 | 0 | 0 | 0 | 0 | 0 | 0 | 0 | 0 | 0 | 0 | 0 | 0 | 0 | 0 | 0 | 0 | 0 | 0 | 0 | 0 | 0 | 0 | 0 | 0 | 0 | 0 | 1 | 0 | 0 | 1 | 0 | 0 | 0 | 0 | 0 | 0
38.6 | 0 | 0 | 0 | 0 | 0 | 0 | 0 | 0 | 0 | 0 | 0 | 0 | 0 | 0 | 0 | 0 | 0 | 0 | 0 | 0 | 0 | 0 | 0 | 0 | 0 | 0 | 0 | 0 | 0 | 4 | 1 | 0 | 0 | 0 | 0 | 0
38.7 | 0 | 0 | 0 | 0 | 0 | 0 | 0 | 0 | 0 | 0 | 0 | 0 | 0 | 0 | 0 | 0 | 0 | 0 | 0 | 0 | 0 | 0 | 0 | 0 | 0 | 1 | 0 | 0 | 0 | 0 | 0 | 0 | 0 | 0 | 0 | 0
38.8 | 0 | 0 | 0 | 0 | 0 | 0 | 0 | 0 | 0 | 0 | 0 | 0 | 0 | 0 | 0 | 0 | 0 | 0 | 0 | 0 | 0 | 0 | 0 | 0 | 0 | 0 | 0 | 0 | 2 | 0 | 0 | 0 | 0 | 0 | 0 | 0
38.9 | 0 | 0 | 0 | 0 | 0 | 0 | 0 | 0 | 0 | 0 | 0 | 0 | 0 | 0 | 0 | 0 | 0 | 0 | 0 | 0 | 0 | 0 | 0 | 0 | 0 | 0 | 1 | 0 | 1 | 0 | 0 | 0 | 0 | 0 | 0 | 0
39 | 0 | 0 | 0 | 0 | 0 | 0 | 0 | 0 | 0 | 0 | 0 | 0 | 0 | 0 | 0 | 0 | 0 | 0 | 0 | 0 | 0 | 0 | 0 | 1 | 0 | 0 | 0 | 0 | 1 | 2 | 0 | 0 | 0 | 0 | 0 | 0
39.1 | 0 | 0 | 0 | 0 | 0 | 0 | 0 | 0 | 0 | 0 | 0 | 0 | 0 | 0 | 0 | 0 | 0 | 0 | 0 | 0 | 0 | 0 | 0 | 0 | 0 | 0 | 1 | 0 | 0 | 1 | 0 | 0 | 0 | 0 | 0 | 0
39.2 | 0 | 0 | 0 | 0 | 0 | 0 | 0 | 0 | 0 | 0 | 0 | 0 | 0 | 0 | 0 | 0 | 0 | 0 | 0 | 0 | 0 | 0 | 0 | 0 | 0 | 0 | 1 | 0 | 1 | 1 | 1 | 0 | 0 | 0 | 0 | 0
39.3 | 0 | 0 | 0 | 0 | 0 | 0 | 0 | 0 | 0 | 0 | 0 | 0 | 0 | 0 | 0 | 0 | 0 | 0 | 0 | 0 | 0 | 0 | 0 | 0 | 1 | 0 | 0 | 1 | 0 | 0 | 0 | 0 | 0 | 0 | 0 | 0
39.4 | 0 | 0 | 0 | 0 | 0 | 0 | 0 | 0 | 0 | 0 | 0 | 0 | 0 | 0 | 0 | 0 | 0 | 0 | 0 | 0 | 0 | 0 | 0 | 0 | 1 | 0 | 0 | 0 | 0 | 1 | 0 | 0 | 0 | 0 | 0 | 0
39.5 | 0 | 0 | 0 | 0 | 0 | 0 | 0 | 0 | 0 | 0 | 0 | 0 | 0 | 0 | 0 | 0 | 0 | 0 | 0 | 0 | 0 | 0 | 1 | 0 | 0 | 1 | 0 | 0 | 1 | 0 | 1 | 0 | 0 | 0 | 0 | 0
39.6 | 0 | 0 | 0 | 0 | 0 | 0 | 0 | 0 | 0 | 0 | 0 | 0 | 0 | 0 | 0 | 0 | 0 | 0 | 0 | 0 | 0 | 0 | 0 | 0 | 0 | 0 | 1 | 0 | 0 | 1 | 1 | 0 | 0 | 0 | 0 | 0
39.7 | 0 | 0 | 0 | 0 | 0 | 0 | 0 | 0 | 0 | 0 | 0 | 0 | 0 | 0 | 0 | 0 | 0 | 0 | 0 | 0 | 0 | 0 | 0 | 0 | 0 | 0 | 0 | 0 | 1 | 1 | 1 | 0 | 0 | 0 | 0 | 0
39.8 | 0 | 0 | 0 | 0 | 0 | 0 | 0 | 0 | 0 | 0 | 0 | 0 | 0 | 0 | 0 | 0 | 0 | 0 | 0 | 0 | 0 | 0 | 0 | 0 | 0 | 0 | 0 | 0 | 0 | 0 | 0 | 0 | 0 | 0 | 0 | 0
39.9 | 0 | 0 | 0 | 0 | 0 | 0 | 0 | 0 | 0 | 0 | 0 | 0 | 0 | 0 | 0 | 0 | 0 | 0 | 0 | 0 | 0 | 0 | 0 | 0 | 0 | 0 | 0 | 1 | 0 | 1 | 0 | 0 | 0 | 0 | 0 | 0
40 | 0 | 0 | 0 | 0 | 0 | 0 | 0 | 0 | 0 | 0 | 0 | 0 | 0 | 0 | 0 | 0 | 0 | 0 | 0 | 0 | 0 | 0 | 0 | 0 | 1 | 1 | 0 | 0 | 0 | 1 | 0 | 0 | 0 | 0 | 0 | 0
40.1 | 0 | 0 | 0 | 0 | 0 | 0 | 0 | 0 | 0 | 0 | 0 | 0 | 0 | 0 | 0 | 0 | 0 | 0 | 0 | 0 | 0 | 0 | 0 | 0 | 0 | 0 | 1 | 0 | 0 | 0 | 0 | 0 | 0 | 0 | 0 | 0
40.2 | 0 | 0 | 0 | 0 | 0 | 0 | 0 | 0 | 0 | 0 | 0 | 0 | 0 | 0 | 0 | 0 | 0 | 0 | 0 | 0 | 0 | 0 | 0 | 0 | 0 | 0 | 1 | 1 | 1 | 0 | 0 | 0 | 0 | 0 | 0 | 0
40.3 | 0 | 0 | 0 | 0 | 0 | 0 | 0 | 0 | 0 | 0 | 0 | 0 | 0 | 0 | 0 | 0 | 0 | 0 | 0 | 0 | 0 | 0 | 0 | 0 | 0 | 0 | 0 | 0 | 0 | 0 | 0 | 0 | 0 | 0 | 0 | 0
40.4 | 0 | 0 | 0 | 0 | 0 | 0 | 0 | 0 | 0 | 0 | 0 | 0 | 0 | 0 | 0 | 0 | 0 | 0 | 0 | 0 | 0 | 0 | 0 | 0 | 0 | 0 | 1 | 1 | 0 | 1 | 1 | 0 | 0 | 0 | 0 | 0
40.5 | 0 | 0 | 0 | 0 | 0 | 0 | 0 | 0 | 0 | 0 | 0 | 0 | 0 | 0 | 0 | 0 | 0 | 0 | 0 | 0 | 0 | 0 | 0 | 0 | 0 | 0 | 0 | 0 | 1 | 0 | 0 | 0 | 0 | 0 | 0 | 0
40.6 | 0 | 0 | 0 | 0 | 0 | 0 | 0 | 0 | 0 | 0 | 0 | 0 | 0 | 0 | 0 | 0 | 0 | 0 | 0 | 0 | 0 | 0 | 0 | 0 | 0 | 0 | 0 | 0 | 0 | 0 | 0 | 0 | 0 | 0 | 0 | 0
40.7 | 0 | 0 | 0 | 0 | 0 | 0 | 0 | 0 | 0 | 0 | 0 | 0 | 0 | 0 | 0 | 0 | 0 | 0 | 0 | 0 | 0 | 0 | 0 | 0 | 0 | 0 | 0 | 1 | 1 | 0 | 0 | 0 | 0 | 0 | 0 | 0
40.8 | 0 | 0 | 0 | 0 | 0 | 0 | 0 | 0 | 0 | 0 | 0 | 0 | 0 | 0 | 0 | 0 | 0 | 0 | 0 | 0 | 0 | 0 | 0 | 1 | 0 | 0 | 0 | 0 | 0 | 0 | 0 | 0 | 0 | 0 | 0 | 0
40.9 | 0 | 0 | 0 | 0 | 0 | 0 | 0 | 0 | 0 | 0 | 0 | 0 | 0 | 0 | 0 | 0 | 0 | 0 | 0 | 0 | 0 | 0 | 0 | 0 | 0 | 0 | 1 | 0 | 1 | 1 | 0 | 0 | 0 | 0 | 0 | 0
41 | 0 | 0 | 0 | 0 | 0 | 0 | 0 | 0 | 0 | 0 | 0 | 0 | 0 | 0 | 0 | 0 | 0 | 0 | 0 | 0 | 0 | 0 | 1 | 0 | 0 | 0 | 0 | 0 | 1 | 1 | 0 | 0 | 0 | 0 | 0 | 0
41.1 | 0 | 0 | 0 | 0 | 0 | 0 | 0 | 0 | 0 | 0 | 0 | 0 | 0 | 0 | 0 | 0 | 0 | 0 | 0 | 0 | 0 | 0 | 0 | 0 | 0 | 0 | 0 | 0 | 1 | 2 | 0 | 0 | 0 | 0 | 0 | 0
41.2 | 0 | 0 | 0 | 0 | 0 | 0 | 0 | 0 | 0 | 0 | 0 | 0 | 0 | 0 | 0 | 0 | 0 | 0 | 0 | 0 | 0 | 0 | 0 | 0 | 0 | 0 | 0 | 1 | 1 | 1 | 0 | 0 | 0 | 0 | 0 | 0
41.3 | 0 | 0 | 0 | 0 | 0 | 0 | 0 | 0 | 0 | 0 | 0 | 0 | 0 | 0 | 0 | 0 | 0 | 0 | 0 | 0 | 0 | 0 | 0 | 0 | 0 | 0 | 0 | 0 | 2 | 1 | 0 | 0 | 0 | 0 | 0 | 0
41.4 | 0 | 0 | 0 | 0 | 0 | 0 | 0 | 0 | 0 | 0 | 0 | 0 | 0 | 0 | 0 | 0 | 0 | 0 | 0 | 0 | 0 | 0 | 0 | 0 | 0 | 0 | 1 | 0 | 0 | 1 | 0 | 0 | 0 | 0 | 0 | 0
41.5 | 0 | 0 | 0 | 0 | 0 | 0 | 0 | 0 | 0 | 0 | 0 | 0 | 0 | 0 | 0 | 0 | 0 | 0 | 0 | 0 | 0 | 0 | 0 | 0 | 0 | 0 | 0 | 0 | 0 | 2 | 0 | 0 | 0 | 0 | 0 | 0
41.6 | 0 | 0 | 0 | 0 | 0 | 0 | 0 | 0 | 0 | 0 | 0 | 0 | 0 | 0 | 0 | 0 | 0 | 0 | 0 | 0 | 0 | 0 | 0 | 1 | 0 | 0 | 1 | 0 | 1 | 0 | 0 | 0 | 0 | 0 | 0 | 0
41.7 | 0 | 0 | 0 | 0 | 0 | 0 | 0 | 0 | 0 | 0 | 0 | 0 | 0 | 0 | 0 | 0 | 0 | 0 | 0 | 0 | 0 | 0 | 0 | 0 | 0 | 0 | 0 | 0 | 0 | 0 | 1 | 0 | 0 | 0 | 0 | 0
41.8 | 0 | 0 | 0 | 0 | 0 | 0 | 0 | 0 | 0 | 0 | 0 | 0 | 0 | 0 | 0 | 0 | 0 | 0 | 0 | 0 | 0 | 0 | 0 | 0 | 0 | 0 | 1 | 0 | 1 | 0 | 0 | 0 | 0 | 0 | 0 | 0
41.9 | 0 | 0 | 0 | 0 | 0 | 0 | 0 | 0 | 0 | 0 | 0 | 0 | 0 | 0 | 0 | 0 | 0 | 0 | 0 | 0 | 0 | 0 | 0 | 0 | 0 | 0 | 0 | 0 | 0 | 0 | 0 | 0 | 0 | 0 | 0 | 0
42 | 0 | 0 | 0 | 0 | 0 | 0 | 0 | 0 | 0 | 0 | 0 | 0 | 0 | 0 | 0 | 0 | 0 | 0 | 0 | 0 | 0 | 0 | 0 | 0 | 0 | 0 | 0 | 0 | 0 | 0 | 0 | 0 | 0 | 0 | 0 | 0
42.1 | 0 | 0 | 0 | 0 | 0 | 0 | 0 | 0 | 0 | 0 | 0 | 0 | 0 | 0 | 0 | 0 | 0 | 0 | 0 | 0 | 0 | 0 | 0 | 0 | 0 | 0 | 2 | 0 | 0 | 0 | 0 | 0 | 0 | 0 | 0 | 0
42.2 | 0 | 0 | 0 | 0 | 0 | 0 | 0 | 0 | 0 | 0 | 0 | 0 | 0 | 0 | 0 | 0 | 0 | 0 | 0 | 0 | 0 | 0 | 0 | 0 | 0 | 0 | 0 | 0 | 0 | 0 | 0 | 0 | 0 | 0 | 0 | 0
42.3 | 0 | 0 | 0 | 0 | 0 | 0 | 0 | 0 | 0 | 0 | 0 | 0 | 0 | 0 | 0 | 0 | 0 | 0 | 0 | 0 | 0 | 0 | 0 | 0 | 0 | 0 | 0 | 0 | 1 | 1 | 0 | 0 | 0 | 0 | 0 | 0
42.4 | 0 | 0 | 0 | 0 | 0 | 0 | 0 | 0 | 0 | 0 | 0 | 0 | 0 | 0 | 0 | 0 | 0 | 0 | 0 | 0 | 0 | 0 | 0 | 0 | 0 | 0 | 2 | 0 | 1 | 0 | 0 | 0 | 0 | 0 | 0 | 0
42.5 | 0 | 0 | 0 | 0 | 0 | 0 | 0 | 0 | 0 | 0 | 0 | 0 | 0 | 0 | 0 | 0 | 0 | 0 | 0 | 0 | 0 | 0 | 0 | 0 | 0 | 0 | 0 | 1 | 0 | 0 | 0 | 0 | 0 | 0 | 0 | 0
42.6 | 0 | 0 | 0 | 0 | 0 | 0 | 0 | 0 | 0 | 0 | 0 | 0 | 0 | 0 | 0 | 0 | 0 | 0 | 0 | 0 | 0 | 0 | 0 | 0 | 0 | 0 | 0 | 0 | 0 | 0 | 0 | 0 | 0 | 0 | 0 | 0
42.7 | 0 | 0 | 0 | 0 | 0 | 0 | 0 | 0 | 0 | 0 | 0 | 0 | 0 | 0 | 0 | 0 | 0 | 0 | 0 | 0 | 0 | 0 | 0 | 0 | 0 | 0 | 0 | 0 | 0 | 0 | 1 | 0 | 0 | 0 | 0 | 0
42.8 | 0 | 0 | 0 | 0 | 0 | 0 | 0 | 0 | 0 | 0 | 0 | 0 | 0 | 0 | 0 | 0 | 0 | 0 | 0 | 0 | 0 | 0 | 0 | 0 | 0 | 0 | 0 | 1 | 0 | 0 | 0 | 0 | 0 | 0 | 0 | 0
42.9 | 0 | 0 | 0 | 0 | 0 | 0 | 0 | 0 | 0 | 0 | 0 | 0 | 0 | 0 | 0 | 0 | 0 | 0 | 0 | 0 | 0 | 0 | 0 | 0 | 0 | 0 | 0 | 0 | 0 | 0 | 0 | 0 | 0 | 0 | 0 | 0
43 | 0 | 0 | 0 | 0 | 0 | 0 | 0 | 0 | 0 | 0 | 0 | 0 | 0 | 0 | 0 | 0 | 0 | 0 | 0 | 0 | 0 | 0 | 0 | 0 | 0 | 0 | 0 | 0 | 0 | 0 | 0 | 0 | 0 | 0 | 0 | 0
43.1 | 0 | 0 | 0 | 0 | 0 | 0 | 0 | 0 | 0 | 0 | 0 | 0 | 0 | 0 | 0 | 0 | 0 | 0 | 0 | 0 | 0 | 0 | 0 | 0 | 0 | 0 | 0 | 0 | 0 | 0 | 0 | 0 | 0 | 0 | 0 | 0
43.2 | 0 | 0 | 0 | 0 | 0 | 0 | 0 | 0 | 0 | 0 | 0 | 0 | 0 | 0 | 0 | 0 | 0 | 0 | 0 | 0 | 0 | 0 | 0 | 0 | 0 | 0 | 0 | 0 | 0 | 0 | 0 | 0 | 0 | 0 | 0 | 0
43.3 | 0 | 0 | 0 | 0 | 0 | 0 | 0 | 0 | 0 | 0 | 0 | 0 | 0 | 0 | 0 | 0 | 0 | 0 | 0 | 0 | 0 | 0 | 0 | 0 | 0 | 0 | 0 | 0 | 0 | 1 | 0 | 0 | 0 | 0 | 0 | 0
43.4 | 0 | 0 | 0 | 0 | 0 | 0 | 0 | 0 | 0 | 0 | 0 | 0 | 0 | 0 | 0 | 0 | 0 | 0 | 0 | 0 | 0 | 0 | 0 | 0 | 0 | 0 | 0 | 1 | 1 | 0 | 0 | 0 | 0 | 0 | 0 | 0
43.5 | 0 | 0 | 0 | 0 | 0 | 0 | 0 | 0 | 0 | 0 | 0 | 0 | 0 | 0 | 0 | 0 | 0 | 0 | 0 | 0 | 0 | 0 | 0 | 0 | 0 | 0 | 0 | 0 | 0 | 0 | 0 | 0 | 0 | 0 | 0 | 0
43.6 | 0 | 0 | 0 | 0 | 0 | 0 | 0 | 0 | 0 | 0 | 0 | 0 | 0 | 0 | 0 | 0 | 0 | 0 | 0 | 0 | 0 | 0 | 0 | 0 | 0 | 0 | 0 | 0 | 0 | 0 | 0 | 0 | 0 | 0 | 0 | 0
43.7 | 0 | 0 | 0 | 0 | 0 | 0 | 0 | 0 | 0 | 0 | 0 | 0 | 0 | 0 | 0 | 0 | 0 | 0 | 0 | 0 | 0 | 0 | 0 | 0 | 0 | 0 | 0 | 0 | 1 | 0 | 0 | 0 | 0 | 0 | 0 | 0
43.8 | 0 | 0 | 0 | 0 | 0 | 0 | 0 | 0 | 0 | 0 | 0 | 0 | 0 | 0 | 0 | 0 | 0 | 0 | 0 | 0 | 0 | 0 | 0 | 0 | 0 | 0 | 0 | 0 | 1 | 2 | 0 | 0 | 0 | 0 | 0 | 0
43.9 | 0 | 0 | 0 | 0 | 0 | 0 | 0 | 0 | 0 | 0 | 0 | 0 | 0 | 0 | 0 | 0 | 0 | 0 | 0 | 0 | 0 | 0 | 0 | 0 | 0 | 0 | 0 | 0 | 0 | 0 | 0 | 0 | 0 | 0 | 0 | 0
44 | 0 | 0 | 0 | 0 | 0 | 0 | 0 | 0 | 0 | 0 | 0 | 0 | 0 | 0 | 0 | 0 | 0 | 0 | 0 | 0 | 0 | 0 | 0 | 0 | 0 | 0 | 0 | 0 | 0 | 0 | 0 | 0 | 0 | 0 | 0 | 0
44.1 | 0 | 0 | 0 | 0 | 0 | 0 | 0 | 0 | 0 | 0 | 0 | 0 | 0 | 0 | 0 | 0 | 0 | 0 | 0 | 0 | 0 | 0 | 0 | 0 | 0 | 0 | 0 | 2 | 1 | 0 | 0 | 0 | 0 | 0 | 0 | 0
44.2 | 0 | 0 | 0 | 0 | 0 | 0 | 0 | 0 | 0 | 0 | 0 | 0 | 0 | 0 | 0 | 0 | 0 | 0 | 0 | 0 | 0 | 0 | 0 | 0 | 0 | 0 | 1 | 0 | 1 | 0 | 0 | 0 | 0 | 0 | 0 | 0
44.3 | 0 | 0 | 0 | 0 | 0 | 0 | 0 | 0 | 0 | 0 | 0 | 0 | 0 | 0 | 0 | 0 | 0 | 0 | 0 | 0 | 0 | 0 | 0 | 0 | 0 | 0 | 0 | 0 | 0 | 0 | 0 | 0 | 0 | 0 | 0 | 0
44.4 | 0 | 0 | 0 | 0 | 0 | 0 | 0 | 0 | 0 | 0 | 0 | 0 | 0 | 0 | 0 | 0 | 0 | 0 | 0 | 0 | 0 | 0 | 0 | 0 | 0 | 0 | 0 | 0 | 0 | 0 | 0 | 0 | 0 | 0 | 0 | 0
44.5 | 0 | 0 | 0 | 0 | 0 | 0 | 0 | 0 | 0 | 0 | 0 | 0 | 0 | 0 | 0 | 0 | 0 | 0 | 0 | 0 | 0 | 0 | 0 | 0 | 0 | 0 | 0 | 0 | 0 | 0 | 0 | 0 | 0 | 0 | 0 | 0
44.6 | 0 | 0 | 0 | 0 | 0 | 0 | 0 | 0 | 0 | 0 | 0 | 0 | 0 | 0 | 0 | 0 | 0 | 0 | 0 | 0 | 0 | 0 | 0 | 0 | 0 | 0 | 0 | 0 | 1 | 0 | 0 | 0 | 0 | 0 | 0 | 0
44.7 | 0 | 0 | 0 | 0 | 0 | 0 | 0 | 0 | 0 | 0 | 0 | 0 | 0 | 0 | 0 | 0 | 0 | 0 | 0 | 0 | 0 | 0 | 0 | 0 | 0 | 0 | 0 | 0 | 0 | 0 | 0 | 0 | 0 | 0 | 0 | 0
44.8 | 0 | 0 | 0 | 0 | 0 | 0 | 0 | 0 | 0 | 0 | 0 | 0 | 0 | 0 | 0 | 0 | 0 | 0 | 0 | 0 | 0 | 0 | 0 | 0 | 0 | 0 | 0 | 0 | 0 | 0 | 0 | 0 | 0 | 0 | 0 | 0
44.9 | 0 | 0 | 0 | 0 | 0 | 0 | 0 | 0 | 0 | 0 | 0 | 0 | 0 | 0 | 0 | 0 | 0 | 0 | 0 | 0 | 0 | 0 | 0 | 0 | 0 | 0 | 0 | 1 | 0 | 0 | 0 | 0 | 0 | 0 | 0 | 0
45 | 0 | 0 | 0 | 0 | 0 | 0 | 0 | 0 | 0 | 0 | 0 | 0 | 0 | 0 | 0 | 0 | 0 | 0 | 0 | 0 | 0 | 0 | 0 | 0 | 0 | 0 | 0 | 0 | 0 | 0 | 0 | 0 | 0 | 0 | 0 | 0
45.1 | 0 | 0 | 0 | 0 | 0 | 0 | 0 | 0 | 0 | 0 | 0 | 0 | 0 | 0 | 0 | 0 | 0 | 0 | 0 | 0 | 0 | 0 | 0 | 0 | 0 | 0 | 0 | 0 | 0 | 0 | 0 | 0 | 0 | 0 | 0 | 0
45.2 | 0 | 0 | 0 | 0 | 0 | 0 | 0 | 0 | 0 | 0 | 0 | 0 | 0 | 0 | 0 | 0 | 0 | 0 | 0 | 0 | 0 | 0 | 0 | 0 | 0 | 0 | 0 | 0 | 0 | 2 | 0 | 0 | 0 | 0 | 0 | 0
45.3 | 0 | 0 | 0 | 0 | 0 | 0 | 0 | 0 | 0 | 0 | 0 | 0 | 0 | 0 | 0 | 0 | 0 | 0 | 0 | 0 | 0 | 0 | 0 | 0 | 0 | 0 | 0 | 0 | 0 | 0 | 0 | 0 | 0 | 0 | 0 | 0
45.4 | 0 | 0 | 0 | 0 | 0 | 0 | 0 | 0 | 0 | 0 | 0 | 0 | 0 | 0 | 0 | 0 | 0 | 0 | 0 | 0 | 0 | 0 | 0 | 0 | 0 | 0 | 0 | 0 | 0 | 0 | 0 | 0 | 0 | 0 | 0 | 0
45.5 | 0 | 0 | 0 | 0 | 0 | 0 | 0 | 0 | 0 | 0 | 0 | 0 | 0 | 0 | 0 | 0 | 0 | 0 | 0 | 0 | 0 | 0 | 0 | 0 | 0 | 0 | 0 | 1 | 0 | 0 | 0 | 0 | 0 | 0 | 0 | 0
45.6 | 0 | 0 | 0 | 0 | 0 | 0 | 0 | 0 | 0 | 0 | 0 | 0 | 0 | 0 | 0 | 0 | 0 | 0 | 0 | 0 | 0 | 0 | 0 | 0 | 0 | 0 | 0 | 0 | 0 | 0 | 0 | 0 | 0 | 0 | 0 | 0
45.7 | 0 | 0 | 0 | 0 | 0 | 0 | 0 | 0 | 0 | 0 | 0 | 0 | 0 | 0 | 0 | 0 | 0 | 0 | 0 | 0 | 0 | 0 | 0 | 0 | 0 | 0 | 0 | 1 | 1 | 0 | 0 | 0 | 0 | 0 | 0 | 0
45.8 | 0 | 0 | 0 | 0 | 0 | 0 | 0 | 0 | 0 | 0 | 0 | 0 | 0 | 0 | 0 | 0 | 0 | 0 | 0 | 0 | 0 | 0 | 0 | 0 | 0 | 0 | 0 | 1 | 0 | 0 | 0 | 0 | 0 | 0 | 0 | 0
45.9 | 0 | 0 | 0 | 0 | 0 | 0 | 0 | 0 | 0 | 0 | 0 | 0 | 0 | 0 | 0 | 0 | 0 | 0 | 0 | 0 | 0 | 0 | 0 | 0 | 0 | 0 | 0 | 0 | 0 | 0 | 0 | 0 | 0 | 0 | 0 | 0
46 | 0 | 0 | 0 | 0 | 0 | 0 | 0 | 0 | 0 | 0 | 0 | 0 | 0 | 0 | 0 | 0 | 0 | 0 | 0 | 0 | 0 | 0 | 0 | 0 | 0 | 0 | 0 | 1 | 0 | 0 | 0 | 0 | 0 | 0 | 0 | 0
46.1 | 0 | 0 | 0 | 0 | 0 | 0 | 0 | 0 | 0 | 0 | 0 | 0 | 0 | 0 | 0 | 0 | 0 | 0 | 0 | 0 | 0 | 0 | 0 | 0 | 0 | 0 | 0 | 0 | 0 | 0 | 0 | 0 | 0 | 0 | 0 | 0
46.2 | 0 | 0 | 0 | 0 | 0 | 0 | 0 | 0 | 0 | 0 | 0 | 0 | 0 | 0 | 0 | 0 | 0 | 0 | 0 | 0 | 0 | 0 | 0 | 0 | 0 | 0 | 0 | 0 | 1 | 0 | 0 | 0 | 0 | 0 | 0 | 0
46.3 | 0 | 0 | 0 | 0 | 0 | 0 | 0 | 0 | 0 | 0 | 0 | 0 | 0 | 0 | 0 | 0 | 0 | 0 | 0 | 0 | 0 | 0 | 0 | 0 | 0 | 0 | 0 | 1 | 0 | 0 | 0 | 0 | 0 | 0 | 0 | 0
46.4 | 0 | 0 | 0 | 0 | 0 | 0 | 0 | 0 | 0 | 0 | 0 | 0 | 0 | 0 | 0 | 0 | 0 | 0 | 0 | 0 | 0 | 0 | 0 | 0 | 0 | 0 | 0 | 0 | 0 | 0 | 0 | 0 | 0 | 0 | 0 | 0
46.5 | 0 | 0 | 0 | 0 | 0 | 0 | 0 | 0 | 0 | 0 | 0 | 0 | 0 | 0 | 0 | 0 | 0 | 0 | 0 | 0 | 0 | 0 | 0 | 0 | 0 | 0 | 0 | 0 | 0 | 0 | 0 | 0 | 0 | 0 | 0 | 0
46.6 | 0 | 0 | 0 | 0 | 0 | 0 | 0 | 0 | 0 | 0 | 0 | 0 | 0 | 0 | 0 | 0 | 0 | 0 | 0 | 0 | 0 | 0 | 0 | 0 | 0 | 0 | 0 | 0 | 0 | 0 | 0 | 0 | 0 | 0 | 0 | 0
46.7 | 0 | 0 | 0 | 0 | 0 | 0 | 0 | 0 | 0 | 0 | 0 | 0 | 0 | 0 | 0 | 0 | 0 | 0 | 0 | 0 | 0 | 0 | 0 | 0 | 0 | 0 | 0 | 1 | 0 | 0 | 0 | 0 | 0 | 0 | 0 | 0
46.8 | 0 | 0 | 0 | 0 | 0 | 0 | 0 | 0 | 0 | 0 | 0 | 0 | 0 | 0 | 0 | 0 | 0 | 0 | 0 | 0 | 0 | 0 | 0 | 0 | 0 | 0 | 0 | 0 | 0 | 0 | 0 | 0 | 0 | 0 | 0 | 0
46.9 | 0 | 0 | 0 | 0 | 0 | 0 | 0 | 0 | 0 | 0 | 0 | 0 | 0 | 0 | 0 | 0 | 0 | 0 | 0 | 0 | 0 | 0 | 0 | 0 | 0 | 0 | 0 | 0 | 0 | 0 | 0 | 0 | 0 | 0 | 0 | 0
47 | 0 | 0 | 0 | 0 | 0 | 0 | 0 | 0 | 0 | 0 | 0 | 0 | 0 | 0 | 0 | 0 | 0 | 0 | 0 | 0 | 0 | 0 | 0 | 0 | 0 | 0 | 0 | 0 | 0 | 0 | 0 | 0 | 0 | 0 | 0 | 0
47.1 | 0 | 0 | 0 | 0 | 0 | 0 | 0 | 0 | 0 | 0 | 0 | 0 | 0 | 0 | 0 | 0 | 0 | 0 | 0 | 0 | 0 | 0 | 0 | 0 | 0 | 0 | 0 | 0 | 1 | 0 | 0 | 0 | 0 | 0 | 0 | 0
47.2 | 0 | 0 | 0 | 0 | 0 | 0 | 0 | 0 | 0 | 0 | 0 | 0 | 0 | 0 | 0 | 0 | 0 | 0 | 0 | 0 | 0 | 0 | 0 | 0 | 0 | 0 | 0 | 0 | 0 | 0 | 0 | 0 | 0 | 0 | 0 | 0
47.3 | 0 | 0 | 0 | 0 | 0 | 0 | 0 | 0 | 0 | 0 | 0 | 0 | 0 | 0 | 0 | 0 | 0 | 0 | 0 | 0 | 0 | 0 | 0 | 0 | 0 | 0 | 0 | 0 | 0 | 1 | 0 | 0 | 0 | 0 | 0 | 0
47.4 | 0 | 0 | 0 | 0 | 0 | 0 | 0 | 0 | 0 | 0 | 0 | 0 | 0 | 0 | 0 | 0 | 0 | 0 | 0 | 0 | 0 | 0 | 0 | 0 | 0 | 0 | 0 | 0 | 0 | 0 | 0 | 0 | 0 | 0 | 0 | 0
47.5 | 0 | 0 | 0 | 0 | 0 | 0 | 0 | 0 | 0 | 0 | 0 | 0 | 0 | 0 | 0 | 0 | 0 | 0 | 0 | 0 | 0 | 0 | 0 | 0 | 0 | 0 | 0 | 0 | 0 | 0 | 0 | 0 | 0 | 0 | 0 | 0
47.6 | 0 | 0 | 0 | 0 | 0 | 0 | 0 | 0 | 0 | 0 | 0 | 0 | 0 | 0 | 0 | 0 | 0 | 0 | 0 | 0 | 0 | 0 | 0 | 0 | 0 | 0 | 0 | 1 | 0 | 0 | 0 | 0 | 0 | 0 | 0 | 0
47.7 | 0 | 0 | 0 | 0 | 0 | 0 | 0 | 0 | 0 | 0 | 0 | 0 | 0 | 0 | 0 | 0 | 0 | 0 | 0 | 0 | 0 | 0 | 0 | 0 | 0 | 0 | 0 | 3 | 0 | 0 | 0 | 0 | 0 | 0 | 0 | 0
47.8 | 0 | 0 | 0 | 0 | 0 | 0 | 0 | 0 | 0 | 0 | 0 | 0 | 0 | 0 | 0 | 0 | 0 | 0 | 0 | 0 | 0 | 0 | 0 | 0 | 0 | 0 | 0 | 1 | 0 | 1 | 0 | 0 | 0 | 0 | 0 | 0
47.9 | 0 | 0 | 0 | 0 | 0 | 0 | 0 | 0 | 0 | 0 | 0 | 0 | 0 | 0 | 0 | 0 | 0 | 0 | 0 | 0 | 0 | 0 | 0 | 0 | 0 | 0 | 0 | 0 | 0 | 0 | 0 | 0 | 0 | 0 | 0 | 0
48 | 0 | 0 | 0 | 0 | 0 | 0 | 0 | 0 | 0 | 0 | 0 | 0 | 0 | 0 | 0 | 0 | 0 | 0 | 0 | 0 | 0 | 0 | 0 | 0 | 0 | 0 | 0 | 2 | 0 | 0 | 0 | 0 | 0 | 0 | 0 | 0
48.1 | 0 | 0 | 0 | 0 | 0 | 0 | 0 | 0 | 0 | 0 | 0 | 0 | 0 | 0 | 0 | 0 | 0 | 0 | 0 | 0 | 0 | 0 | 0 | 0 | 0 | 0 | 0 | 0 | 1 | 0 | 0 | 0 | 0 | 0 | 0 | 0
48.2 | 0 | 0 | 0 | 0 | 0 | 0 | 0 | 0 | 0 | 0 | 0 | 0 | 0 | 0 | 0 | 0 | 0 | 0 | 0 | 0 | 0 | 0 | 0 | 0 | 0 | 0 | 0 | 1 | 0 | 0 | 0 | 0 | 0 | 0 | 0 | 0
48.3 | 0 | 0 | 0 | 0 | 0 | 0 | 0 | 0 | 0 | 0 | 0 | 0 | 0 | 0 | 0 | 0 | 0 | 0 | 0 | 0 | 0 | 0 | 0 | 0 | 0 | 0 | 0 | 0 | 0 | 0 | 0 | 0 | 0 | 0 | 0 | 0
48.4 | 0 | 0 | 0 | 0 | 0 | 0 | 0 | 0 | 0 | 0 | 0 | 0 | 0 | 0 | 0 | 0 | 0 | 0 | 0 | 0 | 0 | 0 | 0 | 0 | 0 | 0 | 0 | 1 | 0 | 0 | 0 | 0 | 0 | 0 | 0 | 0
48.5 | 0 | 0 | 0 | 0 | 0 | 0 | 0 | 0 | 0 | 0 | 0 | 0 | 0 | 0 | 0 | 0 | 0 | 0 | 0 | 0 | 0 | 0 | 0 | 0 | 0 | 0 | 0 | 0 | 0 | 0 | 0 | 0 | 0 | 0 | 0 | 0
48.6 | 0 | 0 | 0 | 0 | 0 | 0 | 0 | 0 | 0 | 0 | 0 | 0 | 0 | 0 | 0 | 0 | 0 | 0 | 0 | 0 | 0 | 0 | 0 | 0 | 0 | 0 | 0 | 0 | 0 | 0 | 0 | 0 | 0 | 0 | 0 | 0
48.7 | 0 | 0 | 0 | 0 | 0 | 0 | 0 | 0 | 0 | 0 | 0 | 0 | 0 | 0 | 0 | 0 | 0 | 0 | 0 | 0 | 0 | 0 | 0 | 0 | 0 | 0 | 0 | 0 | 0 | 0 | 0 | 0 | 0 | 0 | 0 | 0
48.8 | 0 | 0 | 0 | 0 | 0 | 0 | 0 | 0 | 0 | 0 | 0 | 0 | 0 | 0 | 0 | 0 | 0 | 0 | 0 | 0 | 0 | 0 | 0 | 0 | 0 | 0 | 0 | 1 | 1 | 0 | 0 | 0 | 0 | 0 | 0 | 0
48.9 | 0 | 0 | 0 | 0 | 0 | 0 | 0 | 0 | 0 | 0 | 0 | 0 | 0 | 0 | 0 | 0 | 0 | 0 | 0 | 0 | 0 | 0 | 0 | 0 | 0 | 0 | 0 | 2 | 0 | 0 | 0 | 0 | 0 | 0 | 0 | 0
49 | 0 | 0 | 0 | 0 | 0 | 0 | 0 | 0 | 0 | 0 | 0 | 0 | 0 | 0 | 0 | 0 | 0 | 0 | 0 | 0 | 0 | 0 | 0 | 0 | 0 | 0 | 0 | 1 | 1 | 0 | 0 | 0 | 0 | 0 | 0 | 0
49.1 | 0 | 0 | 0 | 0 | 0 | 0 | 0 | 0 | 0 | 0 | 0 | 0 | 0 | 0 | 0 | 0 | 0 | 0 | 0 | 0 | 0 | 0 | 0 | 0 | 0 | 0 | 0 | 0 | 0 | 0 | 0 | 0 | 0 | 0 | 0 | 0
49.2 | 0 | 0 | 0 | 0 | 0 | 0 | 0 | 0 | 0 | 0 | 0 | 0 | 0 | 0 | 0 | 0 | 0 | 0 | 0 | 0 | 0 | 0 | 0 | 0 | 0 | 0 | 0 | 0 | 1 | 0 | 0 | 0 | 0 | 0 | 0 | 0
49.3 | 0 | 0 | 0 | 0 | 0 | 0 | 0 | 0 | 0 | 0 | 0 | 0 | 0 | 0 | 0 | 0 | 0 | 0 | 0 | 0 | 0 | 0 | 0 | 0 | 0 | 0 | 0 | 0 | 0 | 0 | 0 | 0 | 0 | 0 | 0 | 0
49.4 | 0 | 0 | 0 | 0 | 0 | 0 | 0 | 0 | 0 | 0 | 0 | 0 | 0 | 0 | 0 | 0 | 0 | 0 | 0 | 0 | 0 | 0 | 0 | 0 | 0 | 0 | 0 | 1 | 0 | 0 | 0 | 0 | 0 | 0 | 0 | 0
49.5 | 0 | 0 | 0 | 0 | 0 | 0 | 0 | 0 | 0 | 0 | 0 | 0 | 0 | 0 | 0 | 0 | 0 | 0 | 0 | 0 | 0 | 0 | 0 | 0 | 0 | 0 | 0 | 1 | 1 | 0 | 0 | 0 | 0 | 0 | 0 | 0
49.6 | 0 | 0 | 0 | 0 | 0 | 0 | 0 | 0 | 0 | 0 | 0 | 0 | 0 | 0 | 0 | 0 | 0 | 0 | 0 | 0 | 0 | 0 | 0 | 0 | 0 | 0 | 0 | 0 | 0 | 1 | 0 | 0 | 0 | 0 | 0 | 0
49.7 | 0 | 0 | 0 | 0 | 0 | 0 | 0 | 0 | 0 | 0 | 0 | 0 | 0 | 0 | 0 | 0 | 0 | 0 | 0 | 0 | 0 | 0 | 0 | 0 | 0 | 0 | 0 | 0 | 0 | 0 | 0 | 0 | 0 | 0 | 0 | 0
49.8 | 0 | 0 | 0 | 0 | 0 | 0 | 0 | 0 | 0 | 0 | 0 | 0 | 0 | 0 | 0 | 0 | 0 | 0 | 0 | 0 | 0 | 0 | 0 | 0 | 0 | 0 | 0 | 1 | 0 | 0 | 0 | 0 | 0 | 0 | 0 | 0
49.9 | 0 | 0 | 0 | 0 | 0 | 0 | 0 | 0 | 0 | 0 | 0 | 0 | 0 | 0 | 0 | 0 | 0 | 0 | 0 | 0 | 0 | 0 | 0 | 0 | 0 | 0 | 0 | 1 | 0 | 0 | 0 | 0 | 0 | 0 | 0 | 0
50 | 0 | 0 | 0 | 0 | 0 | 0 | 0 | 0 | 0 | 0 | 0 | 0 | 0 | 0 | 0 | 0 | 0 | 0 | 0 | 0 | 0 | 0 | 0 | 0 | 0 | 0 | 0 | 0 | 0 | 0 | 0 | 0 | 0 | 0 | 0 | 0
50.1 | 0 | 0 | 0 | 0 | 0 | 0 | 0 | 0 | 0 | 0 | 0 | 0 | 0 | 0 | 0 | 0 | 0 | 0 | 0 | 0 | 0 | 0 | 0 | 0 | 0 | 0 | 0 | 0 | 1 | 1 | 0 | 0 | 0 | 0 | 0 | 0
50.2 | 0 | 0 | 0 | 0 | 0 | 0 | 0 | 0 | 0 | 0 | 0 | 0 | 0 | 0 | 0 | 0 | 0 | 0 | 0 | 0 | 0 | 0 | 0 | 0 | 0 | 0 | 0 | 0 | 0 | 1 | 0 | 0 | 0 | 0 | 0 | 0
50.3 | 0 | 0 | 0 | 0 | 0 | 0 | 0 | 0 | 0 | 0 | 0 | 0 | 0 | 0 | 0 | 0 | 0 | 0 | 0 | 0 | 0 | 0 | 0 | 0 | 0 | 0 | 0 | 0 | 0 | 0 | 0 | 0 | 0 | 0 | 0 | 0
50.4 | 0 | 0 | 0 | 0 | 0 | 0 | 0 | 0 | 0 | 0 | 0 | 0 | 0 | 0 | 0 | 0 | 0 | 0 | 0 | 0 | 0 | 0 | 0 | 0 | 0 | 0 | 0 | 2 | 0 | 0 | 0 | 0 | 0 | 0 | 0 | 0
50.5 | 0 | 0 | 0 | 0 | 0 | 0 | 0 | 0 | 0 | 0 | 0 | 0 | 0 | 0 | 0 | 0 | 0 | 0 | 0 | 0 | 0 | 0 | 0 | 0 | 0 | 0 | 0 | 0 | 0 | 0 | 0 | 0 | 0 | 0 | 0 | 0
50.6 | 0 | 0 | 0 | 0 | 0 | 0 | 0 | 0 | 0 | 0 | 0 | 0 | 0 | 0 | 0 | 0 | 0 | 0 | 0 | 0 | 0 | 0 | 0 | 0 | 0 | 0 | 0 | 0 | 0 | 0 | 0 | 0 | 0 | 0 | 0 | 0
50.7 | 0 | 0 | 0 | 0 | 0 | 0 | 0 | 0 | 0 | 0 | 0 | 0 | 0 | 0 | 0 | 0 | 0 | 0 | 0 | 0 | 0 | 0 | 0 | 0 | 0 | 0 | 0 | 0 | 1 | 0 | 0 | 0 | 0 | 0 | 0 | 0
50.8 | 0 | 0 | 0 | 0 | 0 | 0 | 0 | 0 | 0 | 0 | 0 | 0 | 0 | 0 | 0 | 0 | 0 | 0 | 0 | 0 | 0 | 0 | 0 | 0 | 0 | 0 | 0 | 0 | 0 | 0 | 0 | 0 | 0 | 0 | 0 | 0
50.9 | 0 | 0 | 0 | 0 | 0 | 0 | 0 | 0 | 0 | 0 | 0 | 0 | 0 | 0 | 0 | 0 | 0 | 0 | 0 | 0 | 0 | 0 | 0 | 0 | 0 | 0 | 0 | 0 | 0 | 0 | 0 | 0 | 0 | 0 | 0 | 0
51 | 0 | 0 | 0 | 0 | 0 | 0 | 0 | 0 | 0 | 0 | 0 | 0 | 0 | 0 | 0 | 0 | 0 | 0 | 0 | 0 | 0 | 0 | 0 | 0 | 0 | 0 | 0 | 0 | 0 | 0 | 0 | 0 | 0 | 0 | 0 | 0
51.1 | 0 | 0 | 0 | 0 | 0 | 0 | 0 | 0 | 0 | 0 | 0 | 0 | 0 | 0 | 0 | 0 | 0 | 0 | 0 | 0 | 0 | 0 | 0 | 0 | 0 | 0 | 0 | 1 | 0 | 0 | 0 | 0 | 0 | 0 | 0 | 0
51.2 | 0 | 0 | 0 | 0 | 0 | 0 | 0 | 0 | 0 | 0 | 0 | 0 | 0 | 0 | 0 | 0 | 0 | 0 | 0 | 0 | 0 | 0 | 0 | 0 | 0 | 0 | 0 | 0 | 0 | 0 | 0 | 0 | 0 | 0 | 0 | 0
51.3 | 0 | 0 | 0 | 0 | 0 | 0 | 0 | 0 | 0 | 0 | 0 | 0 | 0 | 0 | 0 | 0 | 0 | 0 | 0 | 0 | 0 | 0 | 0 | 0 | 0 | 0 | 0 | 0 | 1 | 0 | 0 | 0 | 0 | 0 | 0 | 0
51.4 | 0 | 0 | 0 | 0 | 0 | 0 | 0 | 0 | 0 | 0 | 0 | 0 | 0 | 0 | 0 | 0 | 0 | 0 | 0 | 0 | 0 | 0 | 0 | 0 | 0 | 0 | 0 | 1 | 0 | 0 | 0 | 0 | 0 | 0 | 0 | 0
51.5 | 0 | 0 | 0 | 0 | 0 | 0 | 0 | 0 | 0 | 0 | 0 | 0 | 0 | 0 | 0 | 0 | 0 | 0 | 0 | 0 | 0 | 0 | 0 | 0 | 0 | 0 | 0 | 1 | 0 | 0 | 0 | 0 | 0 | 0 | 0 | 0
51.6 | 0 | 0 | 0 | 0 | 0 | 0 | 0 | 0 | 0 | 0 | 0 | 0 | 0 | 0 | 0 | 0 | 0 | 0 | 0 | 0 | 0 | 0 | 0 | 0 | 0 | 0 | 0 | 0 | 0 | 1 | 0 | 0 | 0 | 0 | 0 | 0
51.7 | 0 | 0 | 0 | 0 | 0 | 0 | 0 | 0 | 0 | 0 | 0 | 0 | 0 | 0 | 0 | 0 | 0 | 0 | 0 | 0 | 0 | 0 | 0 | 0 | 0 | 0 | 0 | 0 | 0 | 2 | 0 | 0 | 0 | 0 | 0 | 0
51.8 | 0 | 0 | 0 | 0 | 0 | 0 | 0 | 0 | 0 | 0 | 0 | 0 | 0 | 0 | 0 | 0 | 0 | 0 | 0 | 0 | 0 | 0 | 0 | 0 | 0 | 0 | 0 | 0 | 0 | 0 | 0 | 0 | 0 | 0 | 0 | 0
51.9 | 0 | 0 | 0 | 0 | 0 | 0 | 0 | 0 | 0 | 0 | 0 | 0 | 0 | 0 | 0 | 0 | 0 | 0 | 0 | 0 | 0 | 0 | 0 | 0 | 0 | 0 | 0 | 1 | 0 | 0 | 0 | 0 | 0 | 0 | 0 | 0
52 | 0 | 0 | 0 | 0 | 0 | 0 | 0 | 0 | 0 | 0 | 0 | 0 | 0 | 0 | 0 | 0 | 0 | 0 | 0 | 0 | 0 | 0 | 0 | 0 | 0 | 0 | 0 | 1 | 0 | 0 | 0 | 0 | 0 | 0 | 0 | 0
52.1 | 0 | 0 | 0 | 0 | 0 | 0 | 0 | 0 | 0 | 0 | 0 | 0 | 0 | 0 | 0 | 0 | 0 | 0 | 0 | 0 | 0 | 0 | 0 | 0 | 0 | 0 | 0 | 0 | 1 | 0 | 0 | 0 | 0 | 0 | 0 | 0
52.2 | 0 | 0 | 0 | 0 | 0 | 0 | 0 | 0 | 0 | 0 | 0 | 0 | 0 | 0 | 0 | 0 | 0 | 0 | 0 | 0 | 0 | 0 | 0 | 0 | 0 | 0 | 0 | 1 | 0 | 0 | 0 | 0 | 0 | 0 | 0 | 0
52.3 | 0 | 0 | 0 | 0 | 0 | 0 | 0 | 0 | 0 | 0 | 0 | 0 | 0 | 0 | 0 | 0 | 0 | 0 | 0 | 0 | 0 | 0 | 0 | 0 | 0 | 0 | 0 | 1 | 0 | 0 | 0 | 0 | 0 | 0 | 0 | 0
52.4 | 0 | 0 | 0 | 0 | 0 | 0 | 0 | 0 | 0 | 0 | 0 | 0 | 0 | 0 | 0 | 0 | 0 | 0 | 0 | 0 | 0 | 0 | 0 | 0 | 0 | 0 | 0 | 0 | 0 | 0 | 0 | 0 | 0 | 0 | 0 | 0
52.5 | 0 | 0 | 0 | 0 | 0 | 0 | 0 | 0 | 0 | 0 | 0 | 0 | 0 | 0 | 0 | 0 | 0 | 0 | 0 | 0 | 0 | 0 | 0 | 0 | 0 | 0 | 0 | 0 | 0 | 0 | 0 | 0 | 0 | 0 | 0 | 0
52.6 | 0 | 0 | 0 | 0 | 0 | 0 | 0 | 0 | 0 | 0 | 0 | 0 | 0 | 0 | 0 | 0 | 0 | 0 | 0 | 0 | 0 | 0 | 0 | 0 | 0 | 0 | 0 | 0 | 0 | 0 | 0 | 0 | 0 | 0 | 0 | 0
52.7 | 0 | 0 | 0 | 0 | 0 | 0 | 0 | 0 | 0 | 0 | 0 | 0 | 0 | 0 | 0 | 0 | 0 | 0 | 0 | 0 | 0 | 0 | 0 | 0 | 0 | 0 | 0 | 1 | 0 | 0 | 0 | 0 | 0 | 0 | 0 | 0
52.8 | 0 | 0 | 0 | 0 | 0 | 0 | 0 | 0 | 0 | 0 | 0 | 0 | 0 | 0 | 0 | 0 | 0 | 0 | 0 | 0 | 0 | 0 | 0 | 0 | 0 | 0 | 0 | 0 | 0 | 1 | 0 | 0 | 0 | 0 | 0 | 0
52.9 | 0 | 0 | 0 | 0 | 0 | 0 | 0 | 0 | 0 | 0 | 0 | 0 | 0 | 0 | 0 | 0 | 0 | 0 | 0 | 0 | 0 | 0 | 0 | 0 | 0 | 0 | 0 | 0 | 0 | 0 | 0 | 0 | 0 | 0 | 0 | 0
53 | 0 | 0 | 0 | 0 | 0 | 0 | 0 | 0 | 0 | 0 | 0 | 0 | 0 | 0 | 0 | 0 | 0 | 0 | 0 | 0 | 0 | 0 | 0 | 0 | 0 | 0 | 0 | 0 | 0 | 0 | 0 | 0 | 0 | 0 | 0 | 0
53.1 | 0 | 0 | 0 | 0 | 0 | 0 | 0 | 0 | 0 | 0 | 0 | 0 | 0 | 0 | 0 | 0 | 0 | 0 | 0 | 0 | 0 | 0 | 0 | 0 | 0 | 0 | 0 | 0 | 0 | 0 | 0 | 0 | 0 | 0 | 0 | 0
53.2 | 0 | 0 | 0 | 0 | 0 | 0 | 0 | 0 | 0 | 0 | 0 | 0 | 0 | 0 | 0 | 0 | 0 | 0 | 0 | 0 | 0 | 0 | 0 | 0 | 0 | 0 | 0 | 0 | 1 | 0 | 0 | 0 | 0 | 0 | 0 | 0
53.3 | 0 | 0 | 0 | 0 | 0 | 0 | 0 | 0 | 0 | 0 | 0 | 0 | 0 | 0 | 0 | 0 | 0 | 0 | 0 | 0 | 0 | 0 | 0 | 0 | 0 | 0 | 0 | 0 | 0 | 1 | 0 | 0 | 0 | 0 | 0 | 0
53.4 | 0 | 0 | 0 | 0 | 0 | 0 | 0 | 0 | 0 | 0 | 0 | 0 | 0 | 0 | 0 | 0 | 0 | 0 | 0 | 0 | 0 | 0 | 0 | 0 | 0 | 0 | 0 | 0 | 0 | 0 | 0 | 0 | 0 | 0 | 0 | 0
53.5 | 0 | 0 | 0 | 0 | 0 | 0 | 0 | 0 | 0 | 0 | 0 | 0 | 0 | 0 | 0 | 0 | 0 | 0 | 0 | 0 | 0 | 0 | 0 | 0 | 0 | 0 | 0 | 1 | 0 | 2 | 0 | 0 | 0 | 0 | 0 | 0
53.6 | 0 | 0 | 0 | 0 | 0 | 0 | 0 | 0 | 0 | 0 | 0 | 0 | 0 | 0 | 0 | 0 | 0 | 0 | 0 | 0 | 0 | 0 | 0 | 0 | 0 | 0 | 0 | 0 | 0 | 0 | 0 | 0 | 0 | 0 | 0 | 0
53.7 | 0 | 0 | 0 | 0 | 0 | 0 | 0 | 0 | 0 | 0 | 0 | 0 | 0 | 0 | 0 | 0 | 0 | 0 | 0 | 0 | 0 | 0 | 0 | 0 | 0 | 0 | 0 | 0 | 0 | 0 | 0 | 0 | 0 | 0 | 0 | 0
53.8 | 0 | 0 | 0 | 0 | 0 | 0 | 0 | 0 | 0 | 0 | 0 | 0 | 0 | 0 | 0 | 0 | 0 | 0 | 0 | 0 | 0 | 0 | 0 | 0 | 0 | 0 | 0 | 1 | 0 | 0 | 0 | 0 | 0 | 0 | 0 | 0
53.9 | 0 | 0 | 0 | 0 | 0 | 0 | 0 | 0 | 0 | 0 | 0 | 0 | 0 | 0 | 0 | 0 | 0 | 0 | 0 | 0 | 0 | 0 | 0 | 0 | 0 | 0 | 0 | 0 | 0 | 0 | 0 | 0 | 0 | 0 | 0 | 0
54 | 0 | 0 | 0 | 0 | 0 | 0 | 0 | 0 | 0 | 0 | 0 | 0 | 0 | 0 | 0 | 0 | 0 | 0 | 0 | 0 | 0 | 0 | 0 | 0 | 0 | 0 | 0 | 0 | 0 | 0 | 0 | 0 | 0 | 0 | 0 | 0
54.1 | 0 | 0 | 0 | 0 | 0 | 0 | 0 | 0 | 0 | 0 | 0 | 0 | 0 | 0 | 0 | 0 | 0 | 0 | 0 | 0 | 0 | 0 | 0 | 0 | 0 | 0 | 0 | 0 | 0 | 0 | 0 | 0 | 0 | 0 | 0 | 0
54.2 | 0 | 0 | 0 | 0 | 0 | 0 | 0 | 0 | 0 | 0 | 0 | 0 | 0 | 0 | 0 | 0 | 0 | 0 | 0 | 0 | 0 | 0 | 0 | 0 | 0 | 0 | 0 | 0 | 0 | 0 | 0 | 0 | 0 | 0 | 0 | 0
54.3 | 0 | 0 | 0 | 0 | 0 | 0 | 0 | 0 | 0 | 0 | 0 | 0 | 0 | 0 | 0 | 0 | 0 | 0 | 0 | 0 | 0 | 0 | 0 | 0 | 0 | 0 | 0 | 0 | 0 | 0 | 0 | 0 | 0 | 0 | 0 | 0
54.4 | 0 | 0 | 0 | 0 | 0 | 0 | 0 | 0 | 0 | 0 | 0 | 0 | 0 | 0 | 0 | 0 | 0 | 0 | 0 | 0 | 0 | 0 | 0 | 0 | 0 | 0 | 0 | 0 | 0 | 0 | 0 | 0 | 0 | 0 | 0 | 0
54.5 | 0 | 0 | 0 | 0 | 0 | 0 | 0 | 0 | 0 | 0 | 0 | 0 | 0 | 0 | 0 | 0 | 0 | 0 | 0 | 0 | 0 | 0 | 0 | 0 | 0 | 0 | 0 | 0 | 0 | 1 | 0 | 0 | 0 | 0 | 0 | 0
54.6 | 0 | 0 | 0 | 0 | 0 | 0 | 0 | 0 | 0 | 0 | 0 | 0 | 0 | 0 | 0 | 0 | 0 | 0 | 0 | 0 | 0 | 0 | 0 | 0 | 0 | 0 | 0 | 0 | 0 | 0 | 0 | 0 | 0 | 0 | 0 | 0
54.7 | 0 | 0 | 0 | 0 | 0 | 0 | 0 | 0 | 0 | 0 | 0 | 0 | 0 | 0 | 0 | 0 | 0 | 0 | 0 | 0 | 0 | 0 | 0 | 0 | 0 | 0 | 0 | 0 | 0 | 1 | 0 | 0 | 0 | 0 | 0 | 0
54.8 | 0 | 0 | 0 | 0 | 0 | 0 | 0 | 0 | 0 | 0 | 0 | 0 | 0 | 0 | 0 | 0 | 0 | 0 | 0 | 0 | 0 | 0 | 0 | 0 | 0 | 0 | 0 | 0 | 0 | 0 | 0 | 0 | 0 | 0 | 0 | 0
54.9 | 0 | 0 | 0 | 0 | 0 | 0 | 0 | 0 | 0 | 0 | 0 | 0 | 0 | 0 | 0 | 0 | 0 | 0 | 0 | 0 | 0 | 0 | 0 | 0 | 0 | 0 | 0 | 0 | 1 | 1 | 0 | 0 | 0 | 0 | 0 | 0
55 | 0 | 0 | 0 | 0 | 0 | 0 | 0 | 0 | 0 | 0 | 0 | 0 | 0 | 0 | 0 | 0 | 0 | 0 | 0 | 0 | 0 | 0 | 0 | 0 | 0 | 0 | 0 | 0 | 0 | 0 | 0 | 0 | 0 | 0 | 0 | 0
55.1 | 0 | 0 | 0 | 0 | 0 | 0 | 0 | 0 | 0 | 0 | 0 | 0 | 0 | 0 | 0 | 0 | 0 | 0 | 0 | 0 | 0 | 0 | 0 | 0 | 0 | 0 | 0 | 0 | 0 | 0 | 0 | 0 | 0 | 0 | 0 | 0
55.2 | 0 | 0 | 0 | 0 | 0 | 0 | 0 | 0 | 0 | 0 | 0 | 0 | 0 | 0 | 0 | 0 | 0 | 0 | 0 | 0 | 0 | 0 | 0 | 0 | 0 | 0 | 0 | 0 | 0 | 1 | 0 | 0 | 0 | 0 | 0 | 0
55.3 | 0 | 0 | 0 | 0 | 0 | 0 | 0 | 0 | 0 | 0 | 0 | 0 | 0 | 0 | 0 | 0 | 0 | 0 | 0 | 0 | 0 | 0 | 0 | 0 | 0 | 0 | 0 | 0 | 0 | 1 | 0 | 0 | 0 | 0 | 0 | 0
55.4 | 0 | 0 | 0 | 0 | 0 | 0 | 0 | 0 | 0 | 0 | 0 | 0 | 0 | 0 | 0 | 0 | 0 | 0 | 0 | 0 | 0 | 0 | 0 | 0 | 0 | 0 | 0 | 0 | 1 | 0 | 0 | 0 | 0 | 0 | 0 | 0
55.5 | 0 | 0 | 0 | 0 | 0 | 0 | 0 | 0 | 0 | 0 | 0 | 0 | 0 | 0 | 0 | 0 | 0 | 0 | 0 | 0 | 0 | 0 | 0 | 0 | 0 | 0 | 0 | 0 | 0 | 0 | 0 | 0 | 0 | 0 | 0 | 0
55.6 | 0 | 0 | 0 | 0 | 0 | 0 | 0 | 0 | 0 | 0 | 0 | 0 | 0 | 0 | 0 | 0 | 0 | 0 | 0 | 0 | 0 | 0 | 0 | 0 | 0 | 0 | 0 | 0 | 0 | 0 | 0 | 0 | 0 | 0 | 0 | 0
55.7 | 0 | 0 | 0 | 0 | 0 | 0 | 0 | 0 | 0 | 0 | 0 | 0 | 0 | 0 | 0 | 0 | 0 | 0 | 0 | 0 | 0 | 0 | 0 | 0 | 0 | 0 | 0 | 0 | 0 | 0 | 0 | 0 | 0 | 0 | 0 | 0
55.8 | 0 | 0 | 0 | 0 | 0 | 0 | 0 | 0 | 0 | 0 | 0 | 0 | 0 | 0 | 0 | 0 | 0 | 0 | 0 | 0 | 0 | 0 | 0 | 0 | 0 | 0 | 0 | 0 | 0 | 0 | 0 | 0 | 0 | 0 | 0 | 0
55.9 | 0 | 0 | 0 | 0 | 0 | 0 | 0 | 0 | 0 | 0 | 0 | 0 | 0 | 0 | 0 | 0 | 0 | 0 | 0 | 0 | 0 | 0 | 0 | 0 | 0 | 0 | 0 | 1 | 0 | 0 | 0 | 0 | 0 | 0 | 0 | 0
56 | 0 | 0 | 0 | 0 | 0 | 0 | 0 | 0 | 0 | 0 | 0 | 0 | 0 | 0 | 0 | 0 | 0 | 0 | 0 | 0 | 0 | 0 | 0 | 0 | 0 | 0 | 0 | 0 | 0 | 0 | 0 | 0 | 0 | 0 | 0 | 0
56.1 | 0 | 0 | 0 | 0 | 0 | 0 | 0 | 0 | 0 | 0 | 0 | 0 | 0 | 0 | 0 | 0 | 0 | 0 | 0 | 0 | 0 | 0 | 0 | 0 | 0 | 0 | 0 | 0 | 1 | 1 | 0 | 0 | 0 | 0 | 0 | 0
56.2 | 0 | 0 | 0 | 0 | 0 | 0 | 0 | 0 | 0 | 0 | 0 | 0 | 0 | 0 | 0 | 0 | 0 | 0 | 0 | 0 | 0 | 0 | 0 | 0 | 0 | 0 | 0 | 0 | 0 | 0 | 0 | 0 | 0 | 0 | 0 | 0
56.3 | 0 | 0 | 0 | 0 | 0 | 0 | 0 | 0 | 0 | 0 | 0 | 0 | 0 | 0 | 0 | 0 | 0 | 0 | 0 | 0 | 0 | 0 | 0 | 0 | 0 | 0 | 0 | 1 | 0 | 0 | 0 | 0 | 0 | 0 | 0 | 0
56.4 | 0 | 0 | 0 | 0 | 0 | 0 | 0 | 0 | 0 | 0 | 0 | 0 | 0 | 0 | 0 | 0 | 0 | 0 | 0 | 0 | 0 | 0 | 0 | 0 | 0 | 0 | 0 | 0 | 0 | 0 | 0 | 0 | 0 | 0 | 0 | 0
56.5 | 0 | 0 | 0 | 0 | 0 | 0 | 0 | 0 | 0 | 0 | 0 | 0 | 0 | 0 | 0 | 0 | 0 | 0 | 0 | 0 | 0 | 0 | 0 | 0 | 0 | 0 | 0 | 0 | 1 | 0 | 0 | 0 | 0 | 0 | 0 | 0
56.6 | 0 | 0 | 0 | 0 | 0 | 0 | 0 | 0 | 0 | 0 | 0 | 0 | 0 | 0 | 0 | 0 | 0 | 0 | 0 | 0 | 0 | 0 | 0 | 0 | 0 | 0 | 0 | 0 | 0 | 0 | 0 | 0 | 0 | 0 | 0 | 0
56.7 | 0 | 0 | 0 | 0 | 0 | 0 | 0 | 0 | 0 | 0 | 0 | 0 | 0 | 0 | 0 | 0 | 0 | 0 | 0 | 0 | 0 | 0 | 0 | 0 | 0 | 0 | 0 | 1 | 0 | 0 | 0 | 0 | 0 | 0 | 0 | 0
56.8 | 0 | 0 | 0 | 0 | 0 | 0 | 0 | 0 | 0 | 0 | 0 | 0 | 0 | 0 | 0 | 0 | 0 | 0 | 0 | 0 | 0 | 0 | 0 | 0 | 0 | 0 | 0 | 1 | 0 | 0 | 0 | 0 | 0 | 0 | 0 | 0
56.9 | 0 | 0 | 0 | 0 | 0 | 0 | 0 | 0 | 0 | 0 | 0 | 0 | 0 | 0 | 0 | 0 | 0 | 0 | 0 | 0 | 0 | 0 | 0 | 0 | 0 | 0 | 0 | 0 | 0 | 0 | 0 | 0 | 0 | 0 | 0 | 0
57 | 0 | 0 | 0 | 0 | 0 | 0 | 0 | 0 | 0 | 0 | 0 | 0 | 0 | 0 | 0 | 0 | 0 | 0 | 0 | 0 | 0 | 0 | 0 | 0 | 0 | 0 | 0 | 0 | 1 | 1 | 0 | 0 | 0 | 0 | 0 | 0
57.1 | 0 | 0 | 0 | 0 | 0 | 0 | 0 | 0 | 0 | 0 | 0 | 0 | 0 | 0 | 0 | 0 | 0 | 0 | 0 | 0 | 0 | 0 | 0 | 0 | 0 | 0 | 0 | 0 | 0 | 0 | 0 | 0 | 0 | 0 | 0 | 0
57.2 | 0 | 0 | 0 | 0 | 0 | 0 | 0 | 0 | 0 | 0 | 0 | 0 | 0 | 0 | 0 | 0 | 0 | 0 | 0 | 0 | 0 | 0 | 0 | 0 | 0 | 0 | 0 | 0 | 0 | 0 | 0 | 0 | 0 | 0 | 0 | 0
57.3 | 0 | 0 | 0 | 0 | 0 | 0 | 0 | 0 | 0 | 0 | 0 | 0 | 0 | 0 | 0 | 0 | 0 | 0 | 0 | 0 | 0 | 0 | 0 | 0 | 0 | 0 | 0 | 0 | 0 | 0 | 0 | 0 | 0 | 0 | 0 | 0
57.4 | 0 | 0 | 0 | 0 | 0 | 0 | 0 | 0 | 0 | 0 | 0 | 0 | 0 | 0 | 0 | 0 | 0 | 0 | 0 | 0 | 0 | 0 | 0 | 0 | 0 | 0 | 0 | 0 | 0 | 0 | 0 | 0 | 0 | 0 | 0 | 0
57.5 | 0 | 0 | 0 | 0 | 0 | 0 | 0 | 0 | 0 | 0 | 0 | 0 | 0 | 0 | 0 | 0 | 0 | 0 | 0 | 0 | 0 | 0 | 0 | 0 | 0 | 0 | 0 | 0 | 0 | 0 | 0 | 0 | 0 | 0 | 0 | 0
57.6 | 0 | 0 | 0 | 0 | 0 | 0 | 0 | 0 | 0 | 0 | 0 | 0 | 0 | 0 | 0 | 0 | 0 | 0 | 0 | 0 | 0 | 0 | 0 | 0 | 0 | 0 | 0 | 0 | 0 | 0 | 0 | 0 | 0 | 0 | 0 | 0
57.7 | 0 | 0 | 0 | 0 | 0 | 0 | 0 | 0 | 0 | 0 | 0 | 0 | 0 | 0 | 0 | 0 | 0 | 0 | 0 | 0 | 0 | 0 | 0 | 0 | 0 | 0 | 0 | 0 | 1 | 2 | 0 | 0 | 0 | 0 | 0 | 0
57.8 | 0 | 0 | 0 | 0 | 0 | 0 | 0 | 0 | 0 | 0 | 0 | 0 | 0 | 0 | 0 | 0 | 0 | 0 | 0 | 0 | 0 | 0 | 0 | 0 | 0 | 0 | 0 | 0 | 0 | 0 | 0 | 0 | 0 | 0 | 0 | 0
57.9 | 0 | 0 | 0 | 0 | 0 | 0 | 0 | 0 | 0 | 0 | 0 | 0 | 0 | 0 | 0 | 0 | 0 | 0 | 0 | 0 | 0 | 0 | 0 | 0 | 0 | 0 | 0 | 0 | 0 | 0 | 0 | 0 | 0 | 0 | 0 | 0
58 | 0 | 0 | 0 | 0 | 0 | 0 | 0 | 0 | 0 | 0 | 0 | 0 | 0 | 0 | 0 | 0 | 0 | 0 | 0 | 0 | 0 | 0 | 0 | 0 | 0 | 0 | 0 | 0 | 1 | 0 | 0 | 0 | 0 | 0 | 0 | 0
58.1 | 0 | 0 | 0 | 0 | 0 | 0 | 0 | 0 | 0 | 0 | 0 | 0 | 0 | 0 | 0 | 0 | 0 | 0 | 0 | 0 | 0 | 0 | 0 | 0 | 0 | 0 | 0 | 0 | 0 | 0 | 0 | 0 | 0 | 0 | 0 | 0
58.2 | 0 | 0 | 0 | 0 | 0 | 0 | 0 | 0 | 0 | 0 | 0 | 0 | 0 | 0 | 0 | 0 | 0 | 0 | 0 | 0 | 0 | 0 | 0 | 0 | 0 | 0 | 0 | 0 | 0 | 2 | 0 | 0 | 0 | 0 | 0 | 0
58.3 | 0 | 0 | 0 | 0 | 0 | 0 | 0 | 0 | 0 | 0 | 0 | 0 | 0 | 0 | 0 | 0 | 0 | 0 | 0 | 0 | 0 | 0 | 0 | 0 | 0 | 0 | 0 | 0 | 0 | 0 | 0 | 0 | 0 | 0 | 0 | 0
58.4 | 0 | 0 | 0 | 0 | 0 | 0 | 0 | 0 | 0 | 0 | 0 | 0 | 0 | 0 | 0 | 0 | 0 | 0 | 0 | 0 | 0 | 0 | 0 | 0 | 0 | 0 | 0 | 0 | 1 | 0 | 0 | 0 | 0 | 0 | 0 | 0
58.5 | 0 | 0 | 0 | 0 | 0 | 0 | 0 | 0 | 0 | 0 | 0 | 0 | 0 | 0 | 0 | 0 | 0 | 0 | 0 | 0 | 0 | 0 | 0 | 0 | 0 | 0 | 0 | 0 | 0 | 1 | 0 | 0 | 0 | 0 | 0 | 0
58.6 | 0 | 0 | 0 | 0 | 0 | 0 | 0 | 0 | 0 | 0 | 0 | 0 | 0 | 0 | 0 | 0 | 0 | 0 | 0 | 0 | 0 | 0 | 0 | 0 | 0 | 0 | 0 | 0 | 1 | 0 | 0 | 0 | 0 | 0 | 0 | 0
58.7 | 0 | 0 | 0 | 0 | 0 | 0 | 0 | 0 | 0 | 0 | 0 | 0 | 0 | 0 | 0 | 0 | 0 | 0 | 0 | 0 | 0 | 0 | 0 | 0 | 0 | 0 | 0 | 0 | 0 | 0 | 0 | 0 | 0 | 0 | 0 | 0
58.8 | 0 | 0 | 0 | 0 | 0 | 0 | 0 | 0 | 0 | 0 | 0 | 0 | 0 | 0 | 0 | 0 | 0 | 0 | 0 | 0 | 0 | 0 | 0 | 0 | 0 | 0 | 0 | 0 | 0 | 0 | 0 | 0 | 0 | 0 | 0 | 0
58.9 | 0 | 0 | 0 | 0 | 0 | 0 | 0 | 0 | 0 | 0 | 0 | 0 | 0 | 0 | 0 | 0 | 0 | 0 | 0 | 0 | 0 | 0 | 0 | 0 | 0 | 0 | 0 | 0 | 0 | 0 | 0 | 0 | 0 | 0 | 0 | 0
59 | 0 | 0 | 0 | 0 | 0 | 0 | 0 | 0 | 0 | 0 | 0 | 0 | 0 | 0 | 0 | 0 | 0 | 0 | 0 | 0 | 0 | 0 | 0 | 0 | 0 | 0 | 0 | 0 | 0 | 0 | 0 | 0 | 0 | 0 | 0 | 0
59.1 | 0 | 0 | 0 | 0 | 0 | 0 | 0 | 0 | 0 | 0 | 0 | 0 | 0 | 0 | 0 | 0 | 0 | 0 | 0 | 0 | 0 | 0 | 0 | 0 | 0 | 0 | 0 | 0 | 2 | 0 | 0 | 0 | 0 | 0 | 0 | 0
59.2 | 0 | 0 | 0 | 0 | 0 | 0 | 0 | 0 | 0 | 0 | 0 | 0 | 0 | 0 | 0 | 0 | 0 | 0 | 0 | 0 | 0 | 0 | 0 | 0 | 0 | 0 | 0 | 0 | 0 | 0 | 0 | 0 | 0 | 0 | 0 | 0
59.3 | 0 | 0 | 0 | 0 | 0 | 0 | 0 | 0 | 0 | 0 | 0 | 0 | 0 | 0 | 0 | 0 | 0 | 0 | 0 | 0 | 0 | 0 | 0 | 0 | 0 | 0 | 0 | 0 | 0 | 0 | 0 | 0 | 0 | 0 | 0 | 0
59.4 | 0 | 0 | 0 | 0 | 0 | 0 | 0 | 0 | 0 | 0 | 0 | 0 | 0 | 0 | 0 | 0 | 0 | 0 | 0 | 0 | 0 | 0 | 0 | 0 | 0 | 0 | 0 | 0 | 0 | 0 | 0 | 0 | 0 | 0 | 0 | 0
59.5 | 0 | 0 | 0 | 0 | 0 | 0 | 0 | 0 | 0 | 0 | 0 | 0 | 0 | 0 | 0 | 0 | 0 | 0 | 0 | 0 | 0 | 0 | 0 | 0 | 0 | 0 | 0 | 0 | 0 | 0 | 0 | 0 | 0 | 0 | 0 | 0
59.6 | 0 | 0 | 0 | 0 | 0 | 0 | 0 | 0 | 0 | 0 | 0 | 0 | 0 | 0 | 0 | 0 | 0 | 0 | 0 | 0 | 0 | 0 | 0 | 0 | 0 | 0 | 0 | 0 | 1 | 0 | 0 | 0 | 0 | 0 | 0 | 0
59.7 | 0 | 0 | 0 | 0 | 0 | 0 | 0 | 0 | 0 | 0 | 0 | 0 | 0 | 0 | 0 | 0 | 0 | 0 | 0 | 0 | 0 | 0 | 0 | 0 | 0 | 0 | 0 | 0 | 0 | 0 | 0 | 0 | 0 | 0 | 0 | 0
59.8 | 0 | 0 | 0 | 0 | 0 | 0 | 0 | 0 | 0 | 0 | 0 | 0 | 0 | 0 | 0 | 0 | 0 | 0 | 0 | 0 | 0 | 0 | 0 | 0 | 0 | 0 | 0 | 0 | 0 | 0 | 0 | 0 | 0 | 0 | 0 | 0
59.9 | 0 | 0 | 0 | 0 | 0 | 0 | 0 | 0 | 0 | 0 | 0 | 0 | 0 | 0 | 0 | 0 | 0 | 0 | 0 | 0 | 0 | 0 | 0 | 0 | 0 | 0 | 0 | 0 | 0 | 0 | 0 | 0 | 0 | 0 | 0 | 0
60 | 0 | 0 | 0 | 0 | 0 | 0 | 0 | 0 | 0 | 0 | 0 | 0 | 0 | 0 | 0 | 0 | 0 | 0 | 0 | 0 | 0 | 0 | 0 | 0 | 0 | 0 | 0 | 0 | 0 | 0 | 0 | 0 | 0 | 0 | 0 | 0
60.1 | 0 | 0 | 0 | 0 | 0 | 0 | 0 | 0 | 0 | 0 | 0 | 0 | 0 | 0 | 0 | 0 | 0 | 0 | 0 | 0 | 0 | 0 | 0 | 0 | 0 | 0 | 0 | 0 | 1 | 0 | 0 | 0 | 0 | 0 | 0 | 0
60.2 | 0 | 0 | 0 | 0 | 0 | 0 | 0 | 0 | 0 | 0 | 0 | 0 | 0 | 0 | 0 | 0 | 0 | 0 | 0 | 0 | 0 | 0 | 0 | 0 | 0 | 0 | 0 | 0 | 0 | 0 | 0 | 0 | 0 | 0 | 0 | 0
60.3 | 0 | 0 | 0 | 0 | 0 | 0 | 0 | 0 | 0 | 0 | 0 | 0 | 0 | 0 | 0 | 0 | 0 | 0 | 0 | 0 | 0 | 0 | 0 | 0 | 0 | 0 | 0 | 0 | 0 | 1 | 0 | 0 | 0 | 0 | 0 | 0
60.4 | 0 | 0 | 0 | 0 | 0 | 0 | 0 | 0 | 0 | 0 | 0 | 0 | 0 | 0 | 0 | 0 | 0 | 0 | 0 | 0 | 0 | 0 | 0 | 0 | 0 | 0 | 0 | 0 | 0 | 0 | 0 | 0 | 0 | 0 | 0 | 0
60.5 | 0 | 0 | 0 | 0 | 0 | 0 | 0 | 0 | 0 | 0 | 0 | 0 | 0 | 0 | 0 | 0 | 0 | 0 | 0 | 0 | 0 | 0 | 0 | 0 | 0 | 0 | 0 | 0 | 1 | 0 | 0 | 0 | 0 | 0 | 0 | 0
60.6 | 0 | 0 | 0 | 0 | 0 | 0 | 0 | 0 | 0 | 0 | 0 | 0 | 0 | 0 | 0 | 0 | 0 | 0 | 0 | 0 | 0 | 0 | 0 | 0 | 0 | 0 | 0 | 0 | 0 | 0 | 0 | 0 | 0 | 0 | 0 | 0
60.7 | 0 | 0 | 0 | 0 | 0 | 0 | 0 | 0 | 0 | 0 | 0 | 0 | 0 | 0 | 0 | 0 | 0 | 0 | 0 | 0 | 0 | 0 | 0 | 0 | 0 | 0 | 0 | 0 | 0 | 0 | 0 | 0 | 0 | 0 | 0 | 0
60.8 | 0 | 0 | 0 | 0 | 0 | 0 | 0 | 0 | 0 | 0 | 0 | 0 | 0 | 0 | 0 | 0 | 0 | 0 | 0 | 0 | 0 | 0 | 0 | 0 | 0 | 0 | 0 | 0 | 0 | 0 | 0 | 0 | 0 | 0 | 0 | 0
60.9 | 0 | 0 | 0 | 0 | 0 | 0 | 0 | 0 | 0 | 0 | 0 | 0 | 0 | 0 | 0 | 0 | 0 | 0 | 0 | 0 | 0 | 0 | 0 | 0 | 0 | 0 | 0 | 0 | 0 | 0 | 0 | 0 | 0 | 0 | 0 | 0
61 | 0 | 0 | 0 | 0 | 0 | 0 | 0 | 0 | 0 | 0 | 0 | 0 | 0 | 0 | 0 | 0 | 0 | 0 | 0 | 0 | 0 | 0 | 0 | 0 | 0 | 0 | 0 | 0 | 0 | 0 | 0 | 0 | 0 | 0 | 0 | 0
61.1 | 0 | 0 | 0 | 0 | 0 | 0 | 0 | 0 | 0 | 0 | 0 | 0 | 0 | 0 | 0 | 0 | 0 | 0 | 0 | 0 | 0 | 0 | 0 | 0 | 0 | 0 | 0 | 0 | 2 | 0 | 0 | 0 | 0 | 0 | 0 | 0
61.2 | 0 | 0 | 0 | 0 | 0 | 0 | 0 | 0 | 0 | 0 | 0 | 0 | 0 | 0 | 0 | 0 | 0 | 0 | 0 | 0 | 0 | 0 | 0 | 0 | 0 | 0 | 0 | 0 | 0 | 0 | 0 | 0 | 0 | 0 | 0 | 0
61.3 | 0 | 0 | 0 | 0 | 0 | 0 | 0 | 0 | 0 | 0 | 0 | 0 | 0 | 0 | 0 | 0 | 0 | 0 | 0 | 0 | 0 | 0 | 0 | 0 | 0 | 0 | 0 | 0 | 1 | 0 | 0 | 0 | 0 | 0 | 0 | 0
61.4 | 0 | 0 | 0 | 0 | 0 | 0 | 0 | 0 | 0 | 0 | 0 | 0 | 0 | 0 | 0 | 0 | 0 | 0 | 0 | 0 | 0 | 0 | 0 | 0 | 0 | 0 | 0 | 0 | 0 | 0 | 0 | 0 | 0 | 0 | 0 | 0
61.5 | 0 | 0 | 0 | 0 | 0 | 0 | 0 | 0 | 0 | 0 | 0 | 0 | 0 | 0 | 0 | 0 | 0 | 0 | 0 | 0 | 0 | 0 | 0 | 0 | 0 | 0 | 0 | 0 | 1 | 0 | 0 | 0 | 0 | 0 | 0 | 0
61.6 | 0 | 0 | 0 | 0 | 0 | 0 | 0 | 0 | 0 | 0 | 0 | 0 | 0 | 0 | 0 | 0 | 0 | 0 | 0 | 0 | 0 | 0 | 0 | 0 | 0 | 0 | 0 | 0 | 0 | 0 | 0 | 0 | 0 | 0 | 0 | 0
61.7 | 0 | 0 | 0 | 0 | 0 | 0 | 0 | 0 | 0 | 0 | 0 | 0 | 0 | 0 | 0 | 0 | 0 | 0 | 0 | 0 | 0 | 0 | 0 | 0 | 0 | 0 | 0 | 0 | 0 | 0 | 0 | 0 | 0 | 0 | 0 | 0
61.8 | 0 | 0 | 0 | 0 | 0 | 0 | 0 | 0 | 0 | 0 | 0 | 0 | 0 | 0 | 0 | 0 | 0 | 0 | 0 | 0 | 0 | 0 | 0 | 0 | 0 | 0 | 0 | 0 | 0 | 0 | 0 | 0 | 0 | 0 | 0 | 0
61.9 | 0 | 0 | 0 | 0 | 0 | 0 | 0 | 0 | 0 | 0 | 0 | 0 | 0 | 0 | 0 | 0 | 0 | 0 | 0 | 0 | 0 | 0 | 0 | 0 | 0 | 0 | 0 | 0 | 0 | 0 | 0 | 0 | 0 | 0 | 0 | 0
62 | 0 | 0 | 0 | 0 | 0 | 0 | 0 | 0 | 0 | 0 | 0 | 0 | 0 | 0 | 0 | 0 | 0 | 0 | 0 | 0 | 0 | 0 | 0 | 0 | 0 | 0 | 0 | 0 | 0 | 0 | 0 | 0 | 0 | 0 | 0 | 0
62.1 | 0 | 0 | 0 | 0 | 0 | 0 | 0 | 0 | 0 | 0 | 0 | 0 | 0 | 0 | 0 | 0 | 0 | 0 | 0 | 0 | 0 | 0 | 0 | 0 | 0 | 0 | 0 | 0 | 0 | 0 | 0 | 0 | 0 | 0 | 0 | 0
62.2 | 0 | 0 | 0 | 0 | 0 | 0 | 0 | 0 | 0 | 0 | 0 | 0 | 0 | 0 | 0 | 0 | 0 | 0 | 0 | 0 | 0 | 0 | 0 | 0 | 0 | 0 | 0 | 0 | 0 | 0 | 0 | 0 | 0 | 0 | 0 | 0
62.3 | 0 | 0 | 0 | 0 | 0 | 0 | 0 | 0 | 0 | 0 | 0 | 0 | 0 | 0 | 0 | 0 | 0 | 0 | 0 | 0 | 0 | 0 | 0 | 0 | 0 | 0 | 0 | 0 | 0 | 0 | 0 | 0 | 0 | 0 | 0 | 0
62.4 | 0 | 0 | 0 | 0 | 0 | 0 | 0 | 0 | 0 | 0 | 0 | 0 | 0 | 0 | 0 | 0 | 0 | 0 | 0 | 0 | 0 | 0 | 0 | 0 | 0 | 0 | 0 | 0 | 0 | 0 | 0 | 0 | 0 | 0 | 0 | 0
62.5 | 0 | 0 | 0 | 0 | 0 | 0 | 0 | 0 | 0 | 0 | 0 | 0 | 0 | 0 | 0 | 0 | 0 | 0 | 0 | 0 | 0 | 0 | 0 | 0 | 0 | 0 | 0 | 0 | 1 | 0 | 0 | 0 | 0 | 0 | 0 | 0
62.6 | 0 | 0 | 0 | 0 | 0 | 0 | 0 | 0 | 0 | 0 | 0 | 0 | 0 | 0 | 0 | 0 | 0 | 0 | 0 | 0 | 0 | 0 | 0 | 0 | 0 | 0 | 0 | 0 | 0 | 0 | 0 | 0 | 0 | 0 | 0 | 0
62.7 | 0 | 0 | 0 | 0 | 0 | 0 | 0 | 0 | 0 | 0 | 0 | 0 | 0 | 0 | 0 | 0 | 0 | 0 | 0 | 0 | 0 | 0 | 0 | 0 | 0 | 0 | 0 | 0 | 0 | 0 | 0 | 0 | 0 | 0 | 0 | 0
62.8 | 0 | 0 | 0 | 0 | 0 | 0 | 0 | 0 | 0 | 0 | 0 | 0 | 0 | 0 | 0 | 0 | 0 | 0 | 0 | 0 | 0 | 0 | 0 | 0 | 0 | 0 | 0 | 0 | 0 | 0 | 0 | 0 | 0 | 0 | 0 | 0
62.9 | 0 | 0 | 0 | 0 | 0 | 0 | 0 | 0 | 0 | 0 | 0 | 0 | 0 | 0 | 0 | 0 | 0 | 0 | 0 | 0 | 0 | 0 | 0 | 0 | 0 | 0 | 0 | 0 | 1 | 0 | 0 | 0 | 0 | 0 | 0 | 0
Over | 0 | 0 | 0 | 0 | 0 | 0 | 0 | 0 | 0 | 0 | 0 | 0 | 0 | 0 | 0 | 0 | 0 | 0 | 0 | 0 | 0 | 0 | 0 | 0 | 0 | 0 | 0 | 0 | 0 | 0 | 0 | 0 | 0 | 0 | 0 | 0

## Session Log
Record # | Date | Time | Record Type | Cause | # | TH Record | Sound Record
1 | 2020-04-24 00:08 | 43945.0057 | Run | Key | 1 | 1
2 | 2020-04-24 00:08 | 43945.0057 | Sound | Event | 1 | 37 | Sound Record 1
3 | 2020-04-24 00:08 | 43945.0059 | Sound | Event | 2 | 572 | Sound Record 2
4 | 2020-04-24 00:09 | 43945.0063 | Stop | Key | 1 | 2272

## Statistics
Statistics
Level (dB) | Count | Percent
Under | 0 | 0
39.0 | 5 | 0.11013
39.1 | 10 | 0.22026
39.2 | 14 | 0.30837
39.3 | 31 | 0.68282
39.4 | 37 | 0.81498
39.5 | 55 | 1.2115
39.6 | 62 | 1.3656
39.7 | 64 | 1.4097
39.8 | 59 | 1.2996
39.9 | 99 | 2.1806
40.0 | 135 | 2.9736
40.1 | 134 | 2.9515
40.2 | 125 | 2.7533
40.3 | 107 | 2.3568
40.4 | 108 | 2.3789
40.5 | 95 | 2.0925
40.6 | 105 | 2.3128
40.7 | 97 | 2.1366
40.8 | 115 | 2.533
40.9 | 101 | 2.2247
41.0 | 96 | 2.1145
41.1 | 86 | 1.8943
41.2 | 98 | 2.1586
41.3 | 95 | 2.0925
41.4 | 69 | 1.5198
41.5 | 67 | 1.4758
41.6 | 70 | 1.5418
41.7 | 74 | 1.63
41.8 | 71 | 1.5639
41.9 | 98 | 2.1586
42.0 | 85 | 1.8722
42.1 | 91 | 2.0044
42.2 | 92 | 2.0264
42.3 | 108 | 2.3789
42.4 | 93 | 2.0485
42.5 | 85 | 1.8722
42.6 | 72 | 1.5859
42.7 | 68 | 1.4978
42.8 | 62 | 1.3656
42.9 | 59 | 1.2996
43.0 | 45 | 0.99119
43.1 | 60 | 1.3216
43.2 | 54 | 1.1894
43.3 | 47 | 1.0352
43.4 | 46 | 1.0132
43.5 | 53 | 1.1674
43.6 | 43 | 0.94714
43.7 | 31 | 0.68282
43.8 | 40 | 0.88106
43.9 | 28 | 0.61674
44.0 | 29 | 0.63877
44.1 | 19 | 0.4185
44.2 | 26 | 0.57269
44.3 | 21 | 0.46256
44.4 | 35 | 0.77093
44.5 | 16 | 0.35242
44.6 | 16 | 0.35242
44.7 | 15 | 0.3304
44.8 | 17 | 0.37445
44.9 | 11 | 0.24229
45.0 | 12 | 0.26432
45.1 | 13 | 0.28634
45.2 | 21 | 0.46256
45.3 | 10 | 0.22026
45.4 | 19 | 0.4185
45.5 | 11 | 0.24229
45.6 | 13 | 0.28634
45.7 | 14 | 0.30837
45.8 | 15 | 0.3304
45.9 | 7 | 0.15418
46.0 | 8 | 0.17621
46.1 | 9 | 0.19824
46.2 | 8 | 0.17621
46.3 | 3 | 0.066079
46.4 | 4 | 0.088106
46.5 | 7 | 0.15418
46.6 | 8 | 0.17621
46.7 | 6 | 0.13216
46.8 | 15 | 0.3304
46.9 | 11 | 0.24229
47.0 | 4 | 0.088106
47.1 | 4 | 0.088106
47.2 | 3 | 0.066079
47.3 | 2 | 0.044053
47.4 | 4 | 0.088106
47.5 | 5 | 0.11013
47.6 | 4 | 0.088106
47.7 | 1 | 0.022026
47.8 | 2 | 0.044053
47.9 | 2 | 0.044053
48.0 | 5 | 0.11013
48.1 | 4 | 0.088106
48.2 | 2 | 0.044053
48.3 | 6 | 0.13216
48.4 | 5 | 0.11013
48.5 | 5 | 0.11013
48.6 | 7 | 0.15418
48.7 | 4 | 0.088106
48.8 | 2 | 0.044053
48.9 | 4 | 0.088106
49.0 | 1 | 0.022026
49.1 | 4 | 0.088106
49.2 | 1 | 0.022026
49.3 | 2 | 0.044053
49.4 | 5 | 0.11013
49.5 | 2 | 0.044053
49.6 | 2 | 0.044053
49.7 | 2 | 0.044053
49.8 | 5 | 0.11013
49.9 | 0 | 0
50.0 | 0 | 0
50.1 | 5 | 0.11013
50.2 | 0 | 0
50.3 | 0 | 0
50.4 | 4 | 0.088106
50.5 | 1 | 0.022026
50.6 | 1 | 0.022026
50.7 | 3 | 0.066079
50.8 | 0 | 0
50.9 | 2 | 0.044053
51.0 | 2 | 0.044053
51.1 | 3 | 0.066079
51.2 | 6 | 0.13216
51.3 | 3 | 0.066079
51.4 | 4 | 0.088106
51.5 | 0 | 0
51.6 | 2 | 0.044053
51.7 | 2 | 0.044053
51.8 | 2 | 0.044053
51.9 | 4 | 0.088106
52.0 | 2 | 0.044053
52.1 | 0 | 0
52.2 | 2 | 0.044053
52.3 | 1 | 0.022026
52.4 | 1 | 0.022026
52.5 | 3 | 0.066079
52.6 | 1 | 0.022026
52.7 | 0 | 0
52.8 | 3 | 0.066079
52.9 | 4 | 0.088106
53.0 | 2 | 0.044053
53.1 | 0 | 0
53.2 | 1 | 0.022026
53.3 | 2 | 0.044053
53.4 | 1 | 0.022026
53.5 | 1 | 0.022026
53.6 | 1 | 0.022026
53.7 | 0 | 0
53.8 | 2 | 0.044053
53.9 | 1 | 0.022026
54.0 | 0 | 0
54.1 | 2 | 0.044053
54.2 | 1 | 0.022026
54.3 | 2 | 0.044053
54.4 | 1 | 0.022026
54.5 | 2 | 0.044053
54.6 | 1 | 0.022026
54.7 | 2 | 0.044053
54.8 | 3 | 0.066079
54.9 | 6 | 0.13216
55.0 | 5 | 0.11013
55.1 | 2 | 0.044053
55.2 | 4 | 0.088106
55.3 | 1 | 0.022026
55.4 | 3 | 0.066079
55.5 | 3 | 0.066079
55.6 | 2 | 0.044053
55.7 | 3 | 0.066079
55.8 | 4 | 0.088106
55.9 | 1 | 0.022026
56.0 | 4 | 0.088106
56.1 | 4 | 0.088106
56.2 | 5 | 0.11013
56.3 | 1 | 0.022026
56.4 | 5 | 0.11013
56.5 | 7 | 0.15418
56.6 | 2 | 0.044053
56.7 | 3 | 0.066079
56.8 | 3 | 0.066079
56.9 | 1 | 0.022026
57.0 | 4 | 0.088106
57.1 | 2 | 0.044053
57.2 | 1 | 0.022026
57.3 | 2 | 0.044053
57.4 | 3 | 0.066079
57.5 | 4 | 0.088106
57.6 | 3 | 0.066079
57.7 | 4 | 0.088106
57.8 | 5 | 0.11013
57.9 | 2 | 0.044053
58.0 | 2 | 0.044053
58.1 | 6 | 0.13216
58.2 | 6 | 0.13216
58.3 | 4 | 0.088106
58.4 | 2 | 0.044053
58.5 | 4 | 0.088106
58.6 | 3 | 0.066079
58.7 | 1 | 0.022026
58.8 | 3 | 0.066079
58.9 | 5 | 0.11013
59.0 | 2 | 0.044053
59.1 | 3 | 0.066079
59.2 | 3 | 0.066079
59.3 | 2 | 0.044053
59.4 | 2 | 0.044053
59.5 | 3 | 0.066079
59.6 | 0 | 0
59.7 | 4 | 0.088106
59.8 | 2 | 0.044053
59.9 | 3 | 0.066079
60.0 | 3 | 0.066079
60.1 | 0 | 0
60.2 | 4 | 0.088106
60.3 | 4 | 0.088106
60.4 | 6 | 0.13216
60.5 | 2 | 0.044053
60.6 | 0 | 0
60.7 | 5 | 0.11013
60.8 | 4 | 0.088106
60.9 | 1 | 0.022026
61.0 | 2 | 0.044053
61.1 | 2 | 0.044053
61.2 | 3 | 0.066079
61.3 | 3 | 0.066079
61.4 | 2 | 0.044053
61.5 | 3 | 0.066079
61.6 | 2 | 0.044053
61.7 | 2 | 0.044053
61.8 | 4 | 0.088106
61.9 | 4 | 0.088106
62.0 | 4 | 0.088106
62.1 | 2 | 0.044053
62.2 | 3 | 0.066079
62.3 | 5 | 0.11013
62.4 | 6 | 0.13216
62.5 | 2 | 0.044053
62.6 | 3 | 0.066079
62.7 | 4 | 0.088106
62.8 | 1 | 0.022026
62.9 | 3 | 0.066079
63.0 | 2 | 0.044053
63.1 | 1 | 0.022026
63.2 | 1 | 0.022026
63.3 | 4 | 0.088106
63.4 | 2 | 0.044053
63.5 | 2 | 0.044053
63.6 | 4 | 0.088106
63.7 | 2 | 0.044053
63.8 | 2 | 0.044053
63.9 | 2 | 0.044053
64.0 | 3 | 0.066079
64.1 | 0 | 0
64.2 | 1 | 0.022026
64.3 | 1 | 0.022026
64.4 | 3 | 0.066079
64.5 | 0 | 0
64.6 | 2 | 0.044053
64.7 | 2 | 0.044053
64.8 | 0 | 0
64.9 | 4 | 0.088106
65.0 | 0 | 0
65.1 | 0 | 0
65.2 | 1 | 0.022026
65.3 | 0 | 0
65.4 | 1 | 0.022026
65.5 | 1 | 0.022026
65.6 | 0 | 0
65.7 | 2 | 0.044053
65.8 | 0 | 0
65.9 | 1 | 0.022026
Over | 0 | 0
Total Count | 4540

## Time History
Record # | Record Type | Date | Time | LAeq | LApeak | LZeq | LZpeak | 1/3 LAF 6.3 | 1/3 LAF 8.0 | 1/3 LAF 10.0 | 1/3 LAF 12.5 | 1/3 LAF 16.0 | 1/3 LAF 20.0 | 1/3 LAF 25.0 | 1/3 LAF 31.5 | 1/3 LAF 40.0 | 1/3 LAF 50.0 | 1/3 LAF 63.0 | 1/3 LAF 80.0 | 1/3 LAF 100 | 1/3 LAF 125 | 1/3 LAF 160 | 1/3 LAF 200 | 1/3 LAF 250 | 1/3 LAF 315 | 1/3 LAF 400 | 1/3 LAF 500 | 1/3 LAF 630 | 1/3 LAF 800 | 1/3 LAF 1000 | 1/3 LAF 1250 | 1/3 LAF 1600 | 1/3 LAF 2000 | 1/3 LAF 2500 | 1/3 LAF 3150 | 1/3 LAF 4000 | 1/3 LAF 5000 | 1/3 LAF 6300 | 1/3 LAF 8000 | 1/3 LAF 10000 | 1/3 LAF 12500 | 1/3 LAF 16000 | 1/3 LAF 20000 | 1/3 LAeq 6.3 | 1/3 LAeq 8.0 | 1/3 LAeq 10.0 | 1/3 LAeq 12.5 | 1/3 LAeq 16.0 | 1/3 LAeq 20.0 | 1/3 LAeq 25.0 | 1/3 LAeq 31.5 | 1/3 LAeq 40.0 | 1/3 LAeq 50.0 | 1/3 LAeq 63.0 | 1/3 LAeq 80.0 | 1/3 LAeq 100 | 1/3 LAeq 125 | 1/3 LAeq 160 | 1/3 LAeq 200 | 1/3 LAeq 250 | 1/3 LAeq 315 | 1/3 LAeq 400 | 1/3 LAeq 500 | 1/3 LAeq 630 | 1/3 LAeq 800 | 1/3 LAeq 1000 | 1/3 LAeq 1250 | 1/3 LAeq 1600 | 1/3 LAeq 2000 | 1/3 LAeq 2500 | 1/3 LAeq 3150 | 1/3 LAeq 4000 | 1/3 LAeq 5000 | 1/3 LAeq 6300 | 1/3 LAeq 8000 | 1/3 LAeq 10000 | 1/3 LAeq 12500 | 1/3 LAeq 16000 | 1/3 LAeq 20000 | Ovrld. | OBA Ovrld. | Marker
1 | Run | 2020-04-24 00:08 | 43945.0057
2 |  | 2020-04-24 00:08 | 43945.0057 | 40.6058 | 54.2007 | 57.8366 | 64.4253 | -30.067 | -23.8985 | -28.19 | -23.9714 | -15.0867 | -2.4354 | -9.2583 | 4.3646 | 10.9027 | 16.2335 | 7.4529 | 20.8777 | 14.4119 | 28.7778 | 23.7487 | 26.8526 | 24.4957 | 27 | 30.5872 | 30.693 | 32.9359 | 30.2065 | 33.044 | 30.9819 | 26.7401 | 20.5184 | 21.6101 | 25.0182 | 31.3309 | 39.0196 | 30.0178 | 20.9155 | 10.6144 | 2.3752 | 3.638 | 1.3414 | -30.067 | -25.5285 | -28.19 | -27.2024 | -15.3922 | -2.4354 | -6.0894 | 7.3508 | 6.9541 | 20.2763 | 2.1624 | 20.4123 | 19.5179 | 32.2572 | 25.2239 | 24.6675 | 30.5705 | 24.5982 | 33.9568 | 28.6931 | 26.5109 | 29.1295 | 33.0639 | 25.3709 | 25.7268 | 18.7772 | 19.3275 | 21.3285 | 23.3151 | 27.8095 | 18.9169 | 13.8836 | 9.127 | 1.5316 | 2.8581 | 0.91315 | No | No
3 |  | 2020-04-24 00:08 | 43945.0057 | 42.2323 | 54.2007 | 58.4345 | 66.978 | -30.067 | -24.102 | -28.19 | -24.6319 | -15.3143 | -2.4354 | -6.6882 | 4.9134 | 10.5066 | 16.9718 | 6.9818 | 20.7225 | 15.7497 | 29.5124 | 24.3707 | 26.859 | 26.1662 | 26.7895 | 30.8545 | 30.6444 | 32.4385 | 30.4372 | 32.7493 | 30.5212 | 26.7147 | 21.3746 | 21.8404 | 24.6646 | 30.7381 | 38.3942 | 29.3827 | 20.3993 | 10.3944 | 2.2615 | 3.5521 | 1.2842 | -30.067 | -25.5285 | -28.19 | -27.2024 | -18.4919 | -2.4354 | 0.56229 | 7.0998 | 6.3135 | 18.7383 | 2.1624 | 17.9152 | 20.0112 | 32.3237 | 26.6881 | 27.3697 | 29.378 | 28.594 | 31.4262 | 31.9773 | 30.4788 | 32.7624 | 32.5251 | 28.063 | 26.1252 | 25.6274 | 23.4852 | 21.45 | 26.6235 | 30.526 | 18.6842 | 14.5058 | 7.4915 | 1.986 | 2.0434 | 0.83642 | No | No
4 |  | 2020-04-24 00:08 | 43945.0057 | 43.2443 | 54.2007 | 57.9455 | 66.6438 | -30.067 | -24.2838 | -28.19 | -25.2883 | -15.6564 | -2.4354 | -4.5688 | 5.3097 | 10.0074 | 17.1514 | 6.8979 | 20.3163 | 16.696 | 29.8923 | 24.6121 | 26.7555 | 26.2171 | 27.302 | 30.6536 | 31.4218 | 32.0897 | 30.6472 | 32.6286 | 30.5054 | 26.7528 | 21.5953 | 21.8548 | 24.1758 | 30.9009 | 38.0087 | 28.8576 | 19.8599 | 10.068 | 2.1381 | 3.6193 | 1.2824 | -30.067 | -25.5285 | -28.19 | -27.2024 | -18.4919 | -2.4354 | 0.56229 | 7.0998 | 3.5004 | 18.0749 | 8.824 | 16.6131 | 20.0112 | 29.9495 | 25.0741 | 24.9347 | 21.3185 | 29.8617 | 26.7645 | 34.4927 | 27.8888 | 28.4206 | 27.3556 | 29.6585 | 27.2078 | 20.9654 | 21.9276 | 25.0187 | 32.3436 | 37.1412 | 29.2895 | 17.2364 | 9.2793 | 1.9521 | 3.9971 | 1.2949 | No | No
5 |  | 2020-04-24 00:08 | 43945.0057 | 40.9948 | 54.2007 | 51.5172 | 60.4459 | -30.067 | -24.4453 | -28.19 | -25.9401 | -15.9716 | -2.534 | -3.331 | 5.6802 | 9.485 | 17.299 | 7.3392 | 19.9364 | 17.6674 | 29.7423 | 24.572 | 26.5709 | 25.9265 | 28.2589 | 30.132 | 31.5171 | 31.8682 | 30.2186 | 32.6799 | 30.3069 | 26.6063 | 21.525 | 21.8926 | 24.8677 | 30.8767 | 37.8224 | 29.2971 | 19.8012 | 10.1894 | 2.2382 | 3.6288 | 1.2472 | -30.067 | -25.5285 | -28.19 | -27.2024 | -18.4919 | -4.9195 | 0.56229 | 7.8455 | 3.5004 | 18.0749 | 9.2852 | 16.6131 | 22.4524 | 28.7433 | 22.5124 | 25.609 | 26.5434 | 29.7794 | 24.2734 | 29.0648 | 30.4367 | 29.5771 | 33.3804 | 28.9945 | 24.1741 | 22.0207 | 20.1912 | 26.5267 | 30.1784 | 33.7298 | 29.853 | 20.0776 | 10.8498 | 2.6347 | 4.6705 | 0.85351 | No | No
6 |  | 2020-04-24 00:08 | 43945.0057 | 41.13 | 54.2007 | 62.4718 | 68.8969 | -30.067 | -24.5882 | -28.19 | -26.5862 | -16.2602 | -2.9121 | -2.4967 | 6.1216 | 8.9829 | 17.3348 | 7.6836 | 19.6359 | 18.991 | 29.4786 | 24.2124 | 26.6971 | 26.1679 | 28.0009 | 30.0177 | 31.1431 | 31.4773 | 29.9903 | 32.9156 | 29.8802 | 26.6037 | 21.7937 | 21.705 | 24.7515 | 30.6289 | 37.388 | 29.3948 | 19.8731 | 10.6582 | 3.0018 | 3.7058 | 1.1345 | -30.067 | -25.5285 | -28.19 | -27.2024 | -18.4919 | -6.2111 | 0.56229 | 8.0681 | 3.9384 | 14.6732 | 9.2852 | 17.811 | 23.0341 | 25.9037 | 23.8294 | 28.8549 | 27.7829 | 28.2026 | 29.9483 | 30.6209 | 26.187 | 29.5817 | 32.9771 | 26.6539 | 26.5865 | 23.0909 | 22.8612 | 21.8361 | 27.5285 | 32.4668 | 29.0587 | 18.4702 | 12.1693 | 5.7326 | 3.5383 | 0.6136 | No | No
7 |  | 2020-04-24 00:08 | 43945.0057 | 41.1049 | 54.2007 | 63.2562 | 70.068 | -30.067 | -24.7139 | -28.19 | -26.7174 | -16.5228 | -3.2633 | -1.8925 | 6.4661 | 8.6108 | 16.7633 | 7.9575 | 19.4128 | 20.1745 | 29.1075 | 25.1547 | 27.077 | 26.5705 | 27.8478 | 29.6996 | 31.4118 | 31.2185 | 30.7202 | 32.496 | 29.7596 | 26.3136 | 21.9246 | 22.2788 | 24.3344 | 30.1589 | 36.8373 | 28.9221 | 19.4274 | 10.3781 | 2.842 | 3.6225 | 1.1495 | -30.067 | -25.5285 | -28.19 | -25.777 | -18.4919 | -6.2111 | 2.0088 | 8.0681 | 6.1696 | 9.2495 | 10.3301 | 17.811 | 26.3005 | 26.1663 | 30.0783 | 28.058 | 28.1734 | 27.5322 | 26.6001 | 33.9143 | 32.4535 | 34.9402 | 31.1318 | 28.8566 | 24.3423 | 19.9171 | 23.7612 | 19.2098 | 22.1497 | 28.8312 | 20.7735 | 14.5366 | 8.0524 | 1.8487 | 2.8276 | 1.0745 | No | No
8 |  | 2020-04-24 00:08 | 43945.0057 | 41.5834 | 54.2007 | 58.0917 | 63.8038 | -30.067 | -24.8244 | -28.19 | -26.5676 | -16.7603 | -3.5875 | -0.58872 | 6.7808 | 8.3293 | 16.2077 | 8.6734 | 19.2127 | 22.3283 | 28.8256 | 26.408 | 27.0905 | 26.5842 | 28.2524 | 29.5278 | 31.6007 | 31.5881 | 31.3718 | 32.6723 | 29.6061 | 25.9638 | 21.8722 | 21.9173 | 23.866 | 29.5871 | 36.2033 | 28.3095 | 18.9231 | 10.0305 | 2.7188 | 3.6915 | 1.131 | -30.067 | -25.5285 | -28.19 | -25.777 | -18.4919 | -6.2111 | 3.6883 | 8.9389 | 6.1696 | 9.2495 | 11.6539 | 17.811 | 27.4969 | 26.8706 | 30.7536 | 24.9803 | 28.1408 | 30.5086 | 26.3906 | 27.0721 | 31.2952 | 31.2758 | 33.7405 | 28.76 | 21.4449 | 21.4511 | 18.0533 | 18.8691 | 23.0726 | 28.5976 | 19.4484 | 11.145 | 6.1743 | 1.6663 | 4.8425 | 1.8256 | No | No
9 |  | 2020-04-24 00:08 | 43945.0057 | 42.238 | 54.2007 | 56.8253 | 64.7056 | -30.067 | -25.0093 | -28.19 | -26.4437 | -16.9942 | -3.8849 | 0.36244 | 7.2734 | 8.4697 | 15.7182 | 9.2576 | 18.9422 | 23.5796 | 28.5895 | 27.4465 | 26.6276 | 27.3138 | 28.7491 | 28.9992 | 30.9751 | 31.3839 | 31.1196 | 32.4917 | 29.3965 | 25.6175 | 21.6037 | 21.6743 | 23.3747 | 29.2482 | 35.828 | 27.7251 | 18.3383 | 9.6161 | 2.5522 | 3.7592 | 1.2167 | -30.067 | -27.4175 | -28.19 | -25.777 | -18.9495 | -6.2111 | 3.6883 | 9.3883 | 11.2955 | 11.6914 | 11.6539 | 15.4224 | 27.0144 | 24.0387 | 30.5091 | 23.9552 | 29.7639 | 31.5706 | 23.5736 | 26.742 | 28.2627 | 29.7565 | 28.3278 | 27.9154 | 24.0655 | 22.4857 | 18.3739 | 17.557 | 30.4426 | 35.9037 | 24.5258 | 12.7456 | 5.7102 | 2.1621 | 3.0386 | 0.74135 | No | No
10 |  | 2020-04-24 00:08 | 43945.0057 | 42.9914 | 54.2007 | 54.709 | 63.0783 | -30.067 | -25.319 | -28.19 | -26.3406 | -17.2372 | -4.1561 | 1.0368 | 7.654 | 9.12 | 15.334 | 9.701 | 18.5428 | 23.986 | 27.9251 | 27.7944 | 26.4589 | 27.5912 | 29.364 | 28.5627 | 30.8991 | 30.9242 | 31.4732 | 32.0272 | 29.3272 | 26.0393 | 22.0529 | 21.5093 | 23.3378 | 30.0148 | 36.2167 | 28.2543 | 18.3012 | 9.3899 | 2.6471 | 3.6257 | 1.1807 | -30.067 | -27.7694 | -28.19 | -25.777 | -19.019 | -4.6915 | 3.6883 | 9.2482 | 11.7054 | 11.9503 | 11.6539 | 14.9418 | 25.1265 | 13.0962 | 28.7955 | 26.181 | 32.919 | 30.2997 | 27.6359 | 31.5623 | 28.6218 | 34.0696 | 31.24 | 29.0318 | 27.6841 | 21.7167 | 22.9981 | 25.4293 | 32.4141 | 36.6163 | 33.4464 | 20.6447 | 9.4711 | 3.157 | 2.8552 | 0.94741 | No | No
11 |  | 2020-04-24 00:08 | 43945.0057 | 43.738 | 54.2007 | 64.3247 | 68.1051 | -30.067 | -25.6021 | -28.19 | -26.2543 | -17.456 | -3.897 | 1.5399 | 7.8681 | 9.6074 | 14.9765 | 10.9604 | 18.1699 | 24.1723 | 27.356 | 27.6526 | 26.6375 | 29.5801 | 29.0724 | 28.7232 | 30.8755 | 30.673 | 31.5105 | 32.0299 | 29.2296 | 26.1017 | 21.5209 | 21.4821 | 23.5249 | 30.1272 | 35.9912 | 29.2187 | 18.5455 | 9.4871 | 2.6658 | 3.8855 | 1.0812 | -30.067 | -27.7694 | -28.19 | -25.777 | -19.019 | -1.9368 | 1.9701 | 8.7988 | 11.7054 | 11.9503 | 17.048 | 16.0889 | 25.1007 | 25.8523 | 20.6628 | 27.9762 | 32.669 | 25.9855 | 28.9744 | 28.8862 | 29.1708 | 32.9799 | 31.7861 | 29.1844 | 28.549 | 24.3196 | 18.9047 | 22.7584 | 28.9153 | 33.9271 | 28.2867 | 19.1006 | 9.6422 | 1.843 | 5.6273 | 0.77686 | No | No
12 |  | 2020-04-24 00:08 | 43945.0057 | 41.0943 | 54.2007 | 68.4144 | 71.177 | -30.067 | -25.8593 | -28.19 | -26.1818 | -17.6521 | -3.5496 | 1.2572 | 8.017 | 10.2507 | 14.6585 | 12.7422 | 18.3044 | 24.3021 | 27.4247 | 26.9989 | 26.7893 | 29.5927 | 29.0522 | 29.0701 | 30.4123 | 30.3461 | 31.7452 | 31.7281 | 29.2091 | 26.8862 | 22.0704 | 21.2797 | 23.2411 | 29.7143 | 35.569 | 28.8181 | 18.7748 | 9.3705 | 2.4316 | 3.8185 | 1.1724 | -30.067 | -27.7694 | -28.19 | -25.777 | -19.019 | -1.9368 | -0.9143 | 8.7988 | 14.3185 | 12.3732 | 17.4682 | 20.28 | 24.9157 | 27.8063 | 23.8163 | 27.2933 | 28.1199 | 29.1966 | 30.7733 | 24.6491 | 26.6781 | 30.0878 | 33.323 | 30.5937 | 29.3927 | 19.6211 | 20.7254 | 20.1934 | 25.0704 | 30.1433 | 23.3857 | 17.296 | 7.8318 | 1.4439 | 3.1546 | 1.8979 | No | No
13 |  | 2020-04-24 00:08 | 43945.0057 | 42.4701 | 54.2007 | 70.1881 | 73.6681 | -30.067 | -26.1721 | -28.19 | -24.7166 | -17.8268 | -3.2735 | 1.0003 | 8.1403 | 11.3316 | 14.4033 | 13.8394 | 18.655 | 24.3972 | 27.2837 | 27.0398 | 27.0358 | 29.53 | 28.7616 | 29.5163 | 30.1172 | 29.8946 | 31.5455 | 32.3405 | 29.1967 | 26.8852 | 22.2454 | 21.2999 | 23.0646 | 29.2224 | 35.0453 | 28.243 | 18.2683 | 9.0499 | 2.3347 | 3.7992 | 1.2239 | -30.067 | -29.1683 | -27.4088 | -17.7346 | -19.019 | -1.9368 | -0.9143 | 8.7979 | 14.9281 | 12.5054 | 17.4682 | 20.28 | 24.9157 | 23.4563 | 27.7861 | 28.98 | 30.8166 | 25.6565 | 32.6225 | 30.307 | 24.5812 | 29.4122 | 31.6502 | 22.8719 | 30.2991 | 23.3429 | 23.6103 | 20.6406 | 21.8161 | 29.3923 | 20.734 | 13.4317 | 7.727 | 1.9813 | 5.1158 | 0.99614 | No | No
14 |  | 2020-04-24 00:08 | 43945.0057 | 41.3471 | 54.2007 | 66.0194 | 72.7076 | -30.067 | -26.5943 | -28.19 | -22.4888 | -17.9818 | -3.0508 | 0.76819 | 8.2421 | 12.0803 | 14.1728 | 14.5973 | 18.9336 | 24.3429 | 26.8242 | 26.8729 | 27.4133 | 29.7143 | 28.909 | 29.6504 | 30.9508 | 30.0008 | 31.1942 | 32.0476 | 29.0383 | 27.4373 | 22.2277 | 22.1667 | 22.5918 | 28.6574 | 34.6241 | 27.7031 | 17.7565 | 8.9365 | 2.6274 | 4.305 | 1.1443 | -30.067 | -29.1683 | -27.272 | -17.2407 | -15.216 | -1.9368 | -0.9143 | 8.7913 | 14.5029 | 12.5054 | 15.9845 | 20.28 | 21.614 | 24.2606 | 22.2236 | 29.3207 | 30.1355 | 32.2328 | 28.6172 | 34.7809 | 33.8092 | 31.7835 | 30.2548 | 29.2829 | 24.0108 | 24.4548 | 25.0873 | 20.1676 | 24.4508 | 31.582 | 20.6607 | 11.4675 | 8.1951 | 3.7045 | 5.742 | 1.2352 | No | No
15 |  | 2020-04-24 00:08 | 43945.0057 | 44.7754 | 54.2007 | 59.8199 | 66.978 | -30.067 | -26.9902 | -28.19 | -21.209 | -16.684 | -2.8693 | 0.55964 | 8.3267 | 12.3882 | 14.6164 | 14.347 | 19.3961 | 23.8966 | 27.0782 | 26.4349 | 27.6888 | 30.0746 | 29.6582 | 29.5891 | 31.2524 | 30.6844 | 31.36 | 31.8184 | 29.1207 | 27.0504 | 22.699 | 22.2544 | 22.7631 | 28.8499 | 34.5986 | 27.369 | 17.3163 | 8.8623 | 2.5721 | 4.4249 | 1.2099 | -30.067 | -29.1683 | -27.272 | -17.2407 | -12.2662 | -1.9368 | -0.9143 | 8.7913 | 13.6862 | 18.5055 | 11.0531 | 22.2487 | 19.5408 | 29.8415 | 29.4978 | 28.3115 | 32.2892 | 29.6697 | 32.9954 | 29.9716 | 30.7429 | 28.4905 | 29.9352 | 28.3276 | 22.1013 | 22.084 | 22.2873 | 26.0031 | 31.7242 | 37.1525 | 31.5714 | 18.269 | 8.1938 | 2.9257 | 4.345 | 1.451 | No | No
16 |  | 2020-04-24 00:08 | 43945.0057 | 41.391 | 54.2007 | 58.8294 | 65.4519 | -30.067 | -27.3595 | -28.19 | -20.3527 | -15.6882 | -2.7201 | 0.5569 | 8.4671 | 12.6036 | 15.4495 | 13.9962 | 19.9483 | 23.6599 | 27.6084 | 28.1233 | 27.9343 | 29.9207 | 29.194 | 30.6797 | 30.8626 | 31.1089 | 30.9191 | 31.8336 | 28.9084 | 26.7548 | 22.418 | 22.3851 | 23.4582 | 29.1053 | 34.9776 | 29.0387 | 18.73 | 8.9098 | 2.5368 | 4.2726 | 1.3232 | -30.067 | -29.1683 | -27.272 | -17.2407 | -12.2662 | -1.9368 | 2.3625 | 9.8809 | 13.6862 | 18.5055 | 11.0531 | 22.2487 | 26.0119 | 28.3301 | 33.2167 | 31.9767 | 27.5418 | 30.4436 | 35.5307 | 28.925 | 33.8757 | 30.3818 | 30.7346 | 28.0459 | 28.0258 | 18.4467 | 20.6845 | 24.7338 | 28.764 | 33.5661 | 31.5745 | 22.4442 | 9.3641 | 2.8948 | 5.0978 | 1.6678 | No | No
17 |  | 2020-04-24 00:08 | 43945.0057 | 40.7947 | 54.2007 | 67.5481 | 71.5853 | -30.067 | -27.7024 | -28.19 | -19.735 | -14.9879 | -2.3503 | 1.027 | 8.7655 | 12.7795 | 16.0529 | 13.6724 | 20.3699 | 24.5289 | 27.289 | 28.49 | 29.2687 | 30.2092 | 30.4102 | 31.9788 | 30.8295 | 31.1869 | 30.9764 | 31.8184 | 28.7961 | 26.7902 | 21.9343 | 22.1338 | 23.4686 | 28.883 | 34.5528 | 28.7542 | 18.7957 | 8.9242 | 2.5593 | 4.4542 | 1.3684 | -30.067 | -29.1683 | -27.272 | -17.2407 | -12.2662 | 0.26584 | 3.0688 | 10.1908 | 12.7158 | 18.5055 | 11.0531 | 22.2034 | 27.6696 | 23.1904 | 18.0992 | 31.3045 | 32.6429 | 32.8503 | 32.5826 | 28.1458 | 28.6938 | 29.9213 | 33.64 | 29.3772 | 26.1277 | 18.7289 | 21.2725 | 22.3374 | 24.4013 | 30.5546 | 23.5116 | 17.5591 | 7.8247 | 1.6808 | 4.522 | 1.7898 | No | No
18 |  | 2020-04-24 00:08 | 43945.0057 | 41.7219 | 54.2007 | 70.1178 | 73.8701 | -30.067 | -28.0173 | -28.1694 | -19.2691 | -14.4679 | -1.8556 | 1.3918 | 9.005 | 12.435 | 16.2671 | 14.2225 | 20.6713 | 25.1543 | 26.8566 | 27.872 | 29.0399 | 30.656 | 30.0407 | 31.5543 | 30.4112 | 31.0014 | 31.0374 | 31.9752 | 28.9437 | 26.9206 | 21.8685 | 22.6723 | 23.3146 | 28.3855 | 34.1698 | 28.2222 | 18.3144 | 8.6574 | 2.5388 | 4.4407 | 1.3513 | -30.067 | -29.1683 | -26.1237 | -14.665 | -12.2662 | 0.26584 | 3.0688 | 10.1908 | 6.6747 | 15.3038 | 19.2482 | 22.0643 | 26.8247 | 20.5055 | 24.4299 | 25.7714 | 30.3011 | 28.28 | 29.7272 | 27.4721 | 30.7496 | 30.2924 | 30.2128 | 28.1097 | 25.4746 | 21.08 | 25.4841 | 23.3977 | 23.0089 | 29.1637 | 19.9165 | 12.3084 | 7.4716 | 2.1226 | 3.6718 | 0.70949 | No | No
19 |  | 2020-04-24 00:08 | 43945.0057 | 43.9496 | 54.2007 | 69.4466 | 73.3462 | -30.067 | -28.3064 | -27.5933 | -17.614 | -14.0683 | -1.4736 | 1.6807 | 9.1963 | 11.9424 | 16.0569 | 15.6045 | 20.9046 | 25.0384 | 26.2542 | 27.7433 | 28.4885 | 30.1688 | 30.2712 | 31.2513 | 30.1323 | 30.7084 | 30.7326 | 31.4826 | 28.9115 | 26.8928 | 22.1444 | 22.7851 | 23.2236 | 27.8972 | 33.651 | 27.6214 | 17.8115 | 8.6611 | 2.4705 | 4.2792 | 1.3303 | -30.067 | -29.1683 | -25.2163 | -13.0592 | -12.2662 | 0.26584 | 3.0688 | 10.1048 | 6.6747 | 14.5686 | 19.7451 | 22.0643 | 22.3356 | 17.3774 | 27.0342 | 29.3057 | 22.7193 | 30.0435 | 28.0636 | 27.7824 | 29.2831 | 28.0816 | 29.3847 | 28.0703 | 29.2361 | 24.7272 | 23.9641 | 22.871 | 23.9787 | 28.6174 | 20.7477 | 11.8924 | 10.3584 | 2.2027 | 3.5273 | 1.7509 | No | No
20 |  | 2020-04-24 00:08 | 43945.0057 | 44.2946 | 54.2007 | 62.7908 | 68.575 | -30.067 | -28.569 | -27.1553 | -16.5738 | -13.754 | -1.172 | 2.4169 | 9.3323 | 11.6806 | 15.8689 | 16.5133 | 21.0944 | 24.7343 | 25.7188 | 27.7142 | 29.8011 | 29.6363 | 30.1702 | 30.9928 | 29.8384 | 30.597 | 30.1898 | 31.224 | 28.6564 | 27.571 | 22.3575 | 23.3596 | 23.2655 | 27.9728 | 33.3259 | 27.0807 | 17.2979 | 8.896 | 2.4245 | 4.2751 | 1.2642 | -30.067 | -29.1683 | -25.2163 | -13.0592 | -12.522 | 0.26584 | 6.9347 | 10.0524 | 11.8037 | 14.6282 | 19.7451 | 21.9316 | 23.3516 | 21.0042 | 27.8571 | 35.3975 | 29.0858 | 33.5622 | 26.9614 | 27.5501 | 31.9274 | 24.2223 | 26.3121 | 29.0399 | 32.4787 | 22.3728 | 25.013 | 22.2665 | 30.2967 | 37.2257 | 24.3435 | 13.5997 | 8.7531 | 2.423 | 3.9664 | 0.17307 | No | No
21 |  | 2020-04-24 00:08 | 43945.0057 | 43.3967 | 54.2007 | 57.2888 | 64.4253 | -30.067 | -28.9561 | -26.8134 | -15.8479 | -13.7579 | -0.9301 | 3.5627 | 9.4451 | 11.7626 | 15.7363 | 17.1625 | 21.1302 | 24.9546 | 25.2964 | 27.7354 | 31.8371 | 30.1573 | 30.4758 | 30.4099 | 29.4529 | 31.3025 | 29.8593 | 31.0471 | 29.2687 | 28.4992 | 22.6119 | 23.125 | 23.301 | 29.1912 | 35.0548 | 28.1775 | 17.6542 | 8.9225 | 2.4218 | 4.1355 | 1.1738 | -30.067 | -29.1683 | -25.2163 | -13.0592 | -14.9228 | 0.26584 | 7.2858 | 8.9129 | 12.2137 | 15.0235 | 17.7977 | 20.8689 | 27.2613 | 21.6361 | 25.8294 | 37.66 | 34.0908 | 25.0832 | 18.8257 | 34.0819 | 33.3401 | 28.0221 | 33.0684 | 30.9729 | 29.1697 | 24.3239 | 21.96 | 26.1273 | 32.8756 | 38.7559 | 34.1807 | 22.0931 | 10.1177 | 2.31 | 2.5955 | 0.9836 | No | No
22 |  | 2020-04-24 00:08 | 43945.0057 | 41.9817 | 54.2007 | 55.5073 | 63.8038 | -30.067 | -29.1683 | -26.5412 | -15.3116 | -13.9097 | -0.73363 | 4.3475 | 9.1329 | 11.8315 | 15.6392 | 16.6728 | 21.0931 | 25.3776 | 24.9995 | 27.2397 | 32.4544 | 32.5044 | 30.1088 | 30.3235 | 30.477 | 31.5756 | 29.795 | 31.3901 | 28.9414 | 28.4919 | 22.4066 | 22.9096 | 23.722 | 29.1352 | 35.3285 | 29.4499 | 18.8012 | 9.2384 | 2.3099 | 3.9596 | 1.2057 | -30.067 | -29.1683 | -25.2163 | -13.0592 | -14.9228 | -0.59041 | 7.2858 | 5.9027 | 12.2137 | 15.0235 | 5.3569 | 20.8689 | 27.2613 | 23.2747 | 24.023 | 27.9155 | 39.9804 | 28.9443 | 32.658 | 30.9414 | 33.1782 | 31.9446 | 30.6683 | 25.7654 | 27.655 | 19.9938 | 19.1039 | 23.373 | 26.7749 | 34.293 | 30.2096 | 20.675 | 9.6996 | 1.9601 | 3.9879 | 1.8049 | No | No
23 |  | 2020-04-24 00:08 | 43945.0057 | 42.7565 | 54.2007 | 58.5152 | 64.9689 | -30.067 | -29.1683 | -26.3213 | -14.9008 | -14.0437 | -0.85691 | 4.921 | 8.7869 | 11.8472 | 15.5546 | 16.042 | 21.061 | 25.558 | 24.7866 | 27.3895 | 32.1418 | 33.5976 | 30.0207 | 30.4776 | 31.5306 | 31.7031 | 30.1653 | 31.1577 | 28.865 | 28.2393 | 22.1303 | 22.4762 | 23.6963 | 29.0143 | 34.8918 | 29.0399 | 18.5822 | 9.0731 | 2.2258 | 4.0078 | 1.2803 | -30.067 | -29.1683 | -25.2163 | -13.0592 | -14.9228 | -1.658 | 7.2858 | 5.9027 | 11.383 | 15.0235 | 5.3569 | 20.9327 | 24.56 | 24.0294 | 29.7088 | 31.1201 | 23.4634 | 27.7167 | 28.6908 | 34.3938 | 33.9466 | 29.6805 | 30.0112 | 27.9615 | 24.0032 | 18.7026 | 15.5034 | 23.7427 | 29.0802 | 30.6256 | 23.2132 | 14.1921 | 6.9838 | 0.36753 | 3.938 | 1.534 | No | No
24 |  | 2020-04-24 00:08 | 43945.0057 | 40.3071 | 54.2007 | 58.0747 | 66.4665 | -30.067 | -29.1683 | -26.1421 | -14.5783 | -14.1615 | -0.96503 | 5.3572 | 8.4678 | 11.7416 | 15.3336 | 15.4197 | 21.0548 | 25.2739 | 24.8003 | 27.7061 | 32.0293 | 33.239 | 29.4888 | 30.3158 | 31.4269 | 31.9872 | 29.9463 | 31.5113 | 28.3412 | 27.841 | 21.8798 | 21.9506 | 23.8226 | 28.8702 | 34.4391 | 28.453 | 18.0285 | 8.8444 | 2.0168 | 3.8638 | 1.2813 | -30.067 | -29.1683 | -23.7349 | -12.9882 | -14.9228 | -1.658 | 6.1695 | 4.6736 | 11.0666 | 12.1088 | 5.3569 | 21.0372 | 23.0875 | 25.0532 | 26.5755 | 31.0616 | 32.5098 | 29.1819 | 29.7414 | 31.4166 | 31.7681 | 27.9158 | 33.5939 | 25.8711 | 23.3881 | 20.2415 | 16.4666 | 26.1567 | 28.0008 | 26.4469 | 18.4247 | 10.4372 | 6.3906 | 1.8179 | 3.0024 | 0.92288 | No | No
25 |  | 2020-04-24 00:08 | 43945.0057 | 41.6367 | 54.2007 | 57.7707 | 66.6438 | -30.067 | -29.1683 | -25.1415 | -14.2781 | -14.2647 | -1.0596 | 5.0132 | 7.8825 | 11.6494 | 14.9879 | 15.193 | 21.0522 | 25.0049 | 24.8032 | 27.2251 | 31.843 | 33.3498 | 30.7841 | 30.0997 | 31.2855 | 32.4147 | 30.315 | 31.9496 | 28.3711 | 27.4913 | 21.8082 | 21.5014 | 24.944 | 29.0554 | 33.8331 | 27.8348 | 17.4467 | 8.5477 | 1.957 | 3.7626 | 1.295 | -30.067 | -29.1683 | -21.0233 | -12.7818 | -14.9228 | -1.658 | -3.0105 | -12.636 | 10.8212 | 12.1088 | 16.6521 | 21.0372 | 22.5174 | 23.8384 | 23.4495 | 28.8165 | 33.9509 | 36.3952 | 25.1218 | 29.0967 | 32.9599 | 33.2471 | 32.7801 | 27.8988 | 25.6781 | 20.6359 | 19.4102 | 29.1735 | 30.4634 | 23.2339 | 16.7642 | 7.9872 | 5.6294 | 1.04 | 2.9169 | 1.232 | No | No
26 |  | 2020-04-24 00:08 | 43945.0057 | 43.3015 | 54.2007 | 52.8826 | 59.6541 | -30.067 | -29.1683 | -24.24 | -14.0249 | -14.3899 | -1.1419 | 4.4433 | 7.2038 | 11.4953 | 14.6692 | 15.5485 | 21.05 | 24.687 | 24.5726 | 26.9868 | 31.3824 | 33.1505 | 31.783 | 29.707 | 30.8684 | 32.1621 | 30.7443 | 31.8261 | 28.205 | 27.2978 | 21.3815 | 21.2368 | 26.9804 | 29.7233 | 33.2377 | 27.1785 | 16.8146 | 8.1555 | 2.1312 | 3.9063 | 1.1826 | -30.067 | -29.1683 | -21.0233 | -12.7818 | -16.4337 | -1.658 | -3.0105 | -12.636 | 10.3786 | 12.6347 | 17.1915 | 19.9313 | 22.1356 | 22.9036 | 25.8743 | 28.8184 | 34.574 | 32.9828 | 26.8029 | 29.5605 | 28.8584 | 33.2646 | 31.3817 | 28.7255 | 24.249 | 17.9644 | 19.7299 | 35.6788 | 35.1758 | 26.0175 | 13.6446 | 4.6591 | 5.3995 | 4.0446 | 5.1475 | 1.0251 | No | No
27 |  | 2020-04-24 00:08 | 43945.0057 | 46.3163 | 54.2007 | 53.248 | 64.7056 | -30.067 | -29.1683 | -23.5951 | -13.8198 | -14.7406 | -1.2136 | 3.8895 | 6.5981 | 11.3491 | 14.5228 | 15.8307 | 20.59 | 24.3958 | 24.6373 | 26.9696 | 31.2294 | 34.053 | 32.1155 | 29.507 | 30.7681 | 31.7438 | 31.3988 | 32.2039 | 28.5117 | 26.9518 | 21.2083 | 21.2227 | 31.3115 | 31.706 | 32.7784 | 26.5455 | 16.1971 | 7.8761 | 2.2285 | 3.8683 | 1.1865 | -30.067 | -29.1683 | -21.0233 | -12.7818 | -17.6811 | -1.658 | -3.0105 | 0.77938 | 10.3786 | 13.9128 | 17.1915 | 11.0711 | 21.2767 | 26.6641 | 29.2995 | 29.0908 | 34.7566 | 35.5992 | 33.2589 | 24.4639 | 27.3933 | 32.3707 | 35.2803 | 29.0412 | 25.3145 | 22.2786 | 21.0068 | 39.8976 | 37.362 | 30.7176 | 16.7611 | 8.7227 | 7.5173 | 1.4908 | 3.2483 | 1.4385 | No | No
28 |  | 2020-04-24 00:08 | 43945.0057 | 48.1086 | 54.2007 | 53.2371 | 62.6644 | -30.067 | -29.1683 | -23.1113 | -13.652 | -15.0642 | -1.2757 | 3.3531 | 6.1283 | 11.2203 | 14.439 | 16.0579 | 19.9869 | 23.9051 | 25.0751 | 27.7081 | 30.8093 | 33.4074 | 32.4006 | 31.3236 | 30.2392 | 31.0928 | 31.148 | 32.3233 | 28.5178 | 26.6559 | 21.2338 | 21.0991 | 35.4446 | 33.4024 | 32.9997 | 25.9289 | 15.656 | 8.1835 | 2.1591 | 3.8838 | 1.2815 | -30.067 | -29.1683 | -21.0233 | -12.7818 | -17.6811 | -0.25904 | -2.3772 | 1.3345 | 10.4675 | 13.9128 | 17.1699 | 11.0711 | 16.6419 | 26.4704 | 29.6764 | 27.0125 | 25.3605 | 26.6066 | 37.1232 | 25.3708 | 27.0523 | 32.4149 | 33.5758 | 27.5159 | 24.3243 | 19.5573 | 18.9379 | 43.5565 | 38.9243 | 36.1304 | 14.5381 | 7.722 | 8.9972 | 1.8996 | 3.5948 | 1.0565 | No | No
29 |  | 2020-04-24 00:08 | 43945.0057 | 50.6732 | 54.2007 | 53.5781 | 64.4253 | -30.067 | -29.1683 | -22.7368 | -13.5136 | -15.3611 | -0.69493 | 2.9145 | 5.6824 | 11.1409 | 14.366 | 16.231 | 19.3958 | 23.357 | 24.8294 | 27.6252 | 30.6268 | 32.8957 | 31.9963 | 32.003 | 29.8099 | 30.674 | 31.5339 | 33.108 | 28.5762 | 26.5083 | 21.0404 | 20.7569 | 39.1779 | 35.2789 | 33.7195 | 25.2985 | 15.0651 | 8.0148 | 2.3339 | 3.7821 | 1.2257 | -30.067 | -29.1683 | -21.0233 | -12.7818 | -17.6811 | 2.3564 | -0.89398 | 1.3345 | 10.724 | 15.9839 | 17.1044 | 17.493 | 18.792 | 15.2152 | 25.1048 | 30.4707 | 27.7866 | 33.4596 | 27.7377 | 28.4051 | 28.7445 | 33.3039 | 36.0704 | 31.2175 | 27.7493 | 19.5904 | 18.8235 | 48.2844 | 39.4389 | 34.5128 | 14.6538 | 7.261 | 7.3906 | 2.9632 | 3.5088 | 1.6609 | No | No
30 |  | 2020-04-24 00:08 | 43945.0057 | 45.1263 | 54.2007 | 55.1222 | 64.4253 | -30.067 | -29.1683 | -22.3567 | -13.554 | -15.6318 | -0.092696 | 2.5276 | 5.3356 | 11.0825 | 15.8246 | 16.37 | 19.4858 | 23.3031 | 24.2245 | 27.3969 | 30.5288 | 32.4335 | 32.4528 | 31.5332 | 30.1059 | 30.5656 | 32.6583 | 33.528 | 28.6958 | 26.5376 | 21.3469 | 21.4934 | 43.2582 | 36.2726 | 33.6106 | 24.671 | 14.5374 | 8.34 | 2.1801 | 3.7467 | 1.2705 | -30.067 | -29.1683 | -19.973 | -16.6589 | -17.6811 | 2.3564 | -0.89398 | 3.9416 | 10.724 | 21.6128 | 17.1044 | 19.9778 | 24.5129 | 25.3318 | 26.7241 | 29.3098 | 26.9177 | 31.8345 | 24.0519 | 30.7317 | 25.6489 | 35.251 | 33.8201 | 25.4515 | 21.8204 | 23.0603 | 26.5585 | 48.3666 | 39.4344 | 34.5808 | 15.4498 | 13.3372 | 10.4838 | 1.0755 | 3.5697 | 1.0389 | No | No
31 |  | 2020-04-24 00:08 | 43945.0057 | 44.4853 | 54.2007 | 56.0942 | 65.2171 | -30.067 | -29.1683 | -21.846 | -14.0547 | -15.8772 | 0.36281 | 2.1674 | 5.2295 | 10.8272 | 17.3091 | 16.4852 | 19.5612 | 23.5021 | 25.2726 | 27.3621 | 30.2235 | 31.9101 | 31.9491 | 30.9337 | 29.6637 | 30.2239 | 32.4278 | 33.2734 | 28.5677 | 26.1027 | 21.6331 | 22.6579 | 43.1582 | 36.4482 | 33.8869 | 24.0974 | 14.472 | 9.2274 | 2.2233 | 3.9285 | 1.2419 | -30.067 | -29.1683 | -19.6727 | -19.5038 | -17.6811 | 2.3564 | -0.89398 | 4.5503 | 6.1425 | 21.6128 | 17.1044 | 19.9778 | 24.5129 | 29.3189 | 25.5506 | 24.7708 | 25.2206 | 15.3456 | 25.1737 | 30.8738 | 31.3577 | 30.4594 | 31.3452 | 28.5407 | 25.4601 | 21.8643 | 24.0526 | 35.5736 | 37.3118 | 34.0413 | 15.5742 | 11.6346 | 11.8651 | 2.4394 | 4.4607 | 0.84476 | No | No
32 |  | 2020-04-24 00:08 | 43945.0057 | 47.3188 | 54.2007 | 56.7568 | 66.0886 | -30.067 | -29.1683 | -21.4529 | -14.5334 | -16.0983 | 0.71726 | 1.8343 | 5.1367 | 10.3872 | 18.2687 | 16.6939 | 19.6246 | 23.4628 | 25.9989 | 26.8658 | 29.8019 | 31.5941 | 31.4195 | 30.8847 | 30.0164 | 30.2622 | 32.0328 | 33.1214 | 28.6362 | 26.2759 | 21.411 | 22.3427 | 42.6668 | 36.6625 | 33.6446 | 23.488 | 14.1258 | 9.1221 | 2.2879 | 3.799 | 1.2362 | -30.067 | -29.1683 | -19.6727 | -19.5038 | -18.1805 | 2.3564 | -0.89398 | 4.473 | 6.1425 | 19.6824 | 18.7231 | 19.4653 | 18.8882 | 25.9769 | 19.639 | 28.3697 | 30.575 | 29.0793 | 29.8021 | 26.3658 | 29.5787 | 28.1632 | 32.627 | 27.9983 | 27.4373 | 21.4465 | 20.2087 | 40.7481 | 37.0038 | 32.0314 | 14.9135 | 10.9847 | 8.045 | 3.0509 | 2.7516 | 1.5151 | No | No
33 |  | 2020-04-24 00:08 | 43945.0057 | 49.6077 | 54.2007 | 57.1859 | 63.4562 | -30.067 | -29.1683 | -21.1432 | -14.9886 | -16.416 | 0.99862 | 1.5307 | 5.0324 | 9.9727 | 17.8244 | 17.1514 | 19.4961 | 22.8075 | 25.5331 | 26.741 | 29.8072 | 31.2372 | 31.1074 | 30.5054 | 29.4995 | 30.1705 | 31.6067 | 33.2078 | 28.3206 | 26.4931 | 21.4338 | 22.0553 | 42.9665 | 37.2891 | 33.348 | 22.8986 | 13.7523 | 8.8562 | 2.4502 | 3.6645 | 1.2345 | -30.067 | -29.1683 | -19.6727 | -19.5038 | -19.1665 | 2.3564 | -0.74423 | 4.3409 | 6.1425 | 7.9564 | 19.1516 | 18.4484 | 9.5392 | 20.8164 | 29.7315 | 31.4855 | 27.2788 | 25.1729 | 28.3273 | 26.3381 | 28.3806 | 26.6432 | 32.7035 | 29.2815 | 26.9171 | 19.6247 | 19.6082 | 47.2722 | 41.2485 | 33.6972 | 13.9864 | 9.2886 | 7.1108 | 3.3884 | 2.3237 | 1.9306 | No | No
34 |  | 2020-04-24 00:08 | 43945.0057 | 50.1354 | 57.211 | 62.4714 | 68.2274 | -30.067 | -29.1683 | -20.8951 | -15.4191 | -16.7242 | 1.0802 | 1.2723 | 4.938 | 9.5675 | 17.215 | 17.5073 | 19.358 | 22.1793 | 25.5221 | 27.6472 | 30.3019 | 31.2535 | 30.7038 | 30.1849 | 29.2723 | 30.2107 | 31.0875 | 33.3214 | 28.4091 | 26.4811 | 21.4391 | 21.7089 | 44.3687 | 37.7619 | 33.4985 | 22.3334 | 13.223 | 8.6179 | 2.4712 | 3.4946 | 1.3295 | -30.067 | -29.1683 | -19.6727 | -19.5038 | -19.1665 | 0.24037 | -0.65679 | 4.3409 | 5.5387 | 7.9564 | 19.1516 | 18.4484 | 15.5655 | 28.0174 | 28.5472 | 29.5515 | 32.7269 | 32.6075 | 28.245 | 28.4843 | 29.9536 | 27.45 | 35.9619 | 28.4414 | 25.6398 | 21.7808 | 25.4946 | 48.4333 | 39.5354 | 32.5474 | 15.5088 | 7.9362 | 5.656 | 2.3183 | 2.8369 | 1.4949 | No | No
35 |  | 2020-04-24 00:08 | 43945.0057 | 51.4888 | 54.2007 | 61.6047 | 68.4622 | -30.067 | -29.1683 | -20.694 | -15.8239 | -17.0059 | 0.91889 | 1.0388 | 4.8558 | 9.1604 | 16.6169 | 17.7897 | 19.2373 | 21.7226 | 26.1038 | 27.2204 | 29.6556 | 31.4457 | 31.149 | 29.8449 | 29.0239 | 30.0536 | 31.362 | 33.5685 | 28.5631 | 26.2221 | 21.0787 | 22.8758 | 45.3935 | 38.2122 | 33.4413 | 21.7816 | 12.7801 | 8.2888 | 2.4527 | 3.5516 | 1.3327 | -30.067 | -29.1683 | -19.6727 | -19.5038 | -19.1665 | -0.16771 | -0.65679 | 3.8158 | 5.4451 | 8.8261 | 18.5213 | 18.4805 | 17.1798 | 28.3425 | 23.1944 | 28.5848 | 30.6249 | 33.422 | 24.23 | 26.9031 | 31.3871 | 34.7317 | 31.8991 | 27.4979 | 22.4342 | 20.2346 | 23.9857 | 50.0348 | 42.8897 | 33.0536 | 14.587 | 7.3252 | 6.4557 | 1.5102 | 3.4878 | 0.83893 | No | No
36 |  | 2020-04-24 00:08 | 43945.0057 | 52.8484 | 58.9719 | 64.0131 | 70.2231 | -30.067 | -29.1683 | -20.5293 | -16.2023 | -17.2619 | 0.77624 | 0.82888 | 4.5803 | 8.7797 | 16.0979 | 17.663 | 19.1372 | 21.2906 | 26.3682 | 27.3426 | 30.1114 | 30.9823 | 32.283 | 29.5966 | 29.1955 | 30.0604 | 31.7422 | 33.2025 | 28.3324 | 25.7785 | 21.0289 | 22.7822 | 46.6598 | 39.7648 | 33.3552 | 21.2123 | 12.4281 | 8.0479 | 2.2234 | 3.3444 | 1.3842 | -30.067 | -29.1683 | -20.8764 | -21.6744 | -19.1665 | -0.16771 | -0.65679 | 1.7005 | 8.1898 | 10.7138 | 15.7756 | 18.4996 | 18.0309 | 27.1143 | 30.5925 | 32.8107 | 27.7383 | 36.4808 | 30.5804 | 32.44 | 24.3555 | 31.5018 | 32.1553 | 26.8757 | 22.527 | 20.662 | 20.4216 | 50.8575 | 42.1114 | 34.9358 | 14.8848 | 10.6273 | 7.243 | 1.3572 | 1.9319 | 2.1143 | No | No
37 |  | 2020-04-24 00:08 | 43945.0057 | 55.2512 | 61.9822 | 62.5636 | 68.9991 | -30.067 | -29.1683 | -20.7717 | -16.8142 | -17.4931 | 0.65059 | 0.55767 | 4.2615 | 8.9549 | 15.6223 | 17.4336 | 19.0497 | 21.0595 | 26.4855 | 28.1293 | 30.7148 | 30.8284 | 32.6641 | 29.6007 | 29.5129 | 30.7707 | 31.6637 | 32.985 | 28.1488 | 25.921 | 22.7791 | 22.4679 | 47.9499 | 40.0616 | 33.665 | 20.7666 | 12.1252 | 7.9242 | 2.2801 | 3.2577 | 1.4175 | -30.067 | -29.1683 | -22.5476 | -26.2136 | -19.1665 | -0.16771 | -3.6503 | 1.7005 | 9.8584 | 10.7138 | 15.7756 | 18.4996 | 19.8887 | 26.7874 | 28.823 | 33.1722 | 30.2409 | 30.4234 | 29.3635 | 24.8872 | 36.4663 | 31.7635 | 29.4086 | 28.7987 | 27.9395 | 28.2457 | 23.2423 | 53.3356 | 43.7408 | 33.1299 | 15.526 | 8.8314 | 5.5036 | 2.4521 | 2.1825 | 1.1353 | No | No
38 |  | 2020-04-24 00:08 | 43945.0057 | 56.1993 | 60.2213 | 57.7641 | 65.6747 | -30.067 | -29.1683 | -20.99 | -17.4152 | -16.0745 | 0.54033 | 0.056923 | 4.2175 | 9.0991 | 15.1704 | 17.2276 | 18.9736 | 20.9071 | 26.459 | 27.7153 | 31.0242 | 30.7035 | 32.3417 | 29.9549 | 29.3216 | 31.3502 | 31.644 | 32.5993 | 28.2215 | 26.3059 | 23.4987 | 22.6406 | 49.8289 | 41.3961 | 33.4007 | 20.194 | 11.7131 | 7.8384 | 2.2185 | 3.2577 | 1.5541 | -30.067 | -29.1683 | -22.5476 | -26.2136 | -8.8751 | -0.16771 | -5.3945 | 5.6952 | 9.8584 | 7.7993 | 15.7756 | 16.8644 | 21.5719 | 26.1814 | 23.8937 | 31.9539 | 28.341 | 29.1592 | 29.6798 | 33.7586 | 19.6066 | 29.2544 | 35.9149 | 28.4124 | 28.5828 | 28.8352 | 21.1925 | 55.7834 | 46.5237 | 30.4036 | 12.3305 | 8.0656 | 8.151 | 2.5416 | 4.4523 | 1.9771 | No | No
39 |  | 2020-04-24 00:08 | 43945.0057 | 43.7107 | 54.2007 | 62.3661 | 69.8244 | -30.067 | -29.1683 | -21.1857 | -18.0038 | -13.7213 | 0.44389 | -0.4218 | 4.5388 | 9.2186 | 14.491 | 17.0861 | 18.5294 | 21.879 | 26.4196 | 27.6007 | 30.7941 | 30.5551 | 31.846 | 29.4559 | 30.6535 | 31.3756 | 31.3935 | 33.4114 | 28.1882 | 26.4474 | 25.1618 | 22.5118 | 51.451 | 42.5533 | 33.1979 | 19.6786 | 11.2347 | 7.6475 | 2.237 | 3.3308 | 1.4996 | -30.067 | -29.1683 | -22.5476 | -26.2136 | -8.3463 | -0.16771 | -5.3945 | 6.0532 | 9.0779 | -5.8002 | 16.7641 | 14.2105 | 26.6895 | 25.0954 | 28.4986 | 20.9871 | 32.0111 | 25.2385 | 29.1188 | 31.242 | 33.6412 | 29.6085 | 34.3565 | 27.4623 | 28.1921 | 29.5468 | 21.5159 | 52.9076 | 42.9562 | 31.0081 | 13.6497 | 5.6615 | 6.5201 | 2.5422 | 2.9185 | 1.2256 | No | No
40 |  | 2020-04-24 00:08 | 43945.0057 | 47.2167 | 54.2007 | 65.8539 | 70.2231 | -30.067 | -29.1683 | -21.36 | -18.5785 | -12.3947 | 0.28887 | -0.87708 | 4.7956 | 9.0305 | 13.8127 | 17.0807 | 18.1104 | 23.0048 | 26.1094 | 27.8435 | 30.8133 | 30.6153 | 31.2962 | 29.4767 | 30.1261 | 31.3339 | 31.7633 | 33.4224 | 28.5042 | 27.159 | 26.4809 | 22.502 | 50.8389 | 41.9088 | 32.6752 | 19.1259 | 10.7663 | 7.6766 | 2.258 | 3.2029 | 1.444 | -30.067 | -29.1683 | -22.5476 | -26.2136 | -8.3463 | -3.9911 | -5.3945 | 6.0532 | 7.3508 | -5.8002 | 17.0492 | 14.2105 | 26.6895 | 23.6441 | 30.6046 | 34.1443 | 25.9497 | 27.6436 | 25.5018 | 21.6433 | 30.5806 | 35.0784 | 33.0442 | 30.1021 | 28.9625 | 30.2956 | 22.1683 | 40.2693 | 27.7265 | 24.1668 | 11.1294 | 5.13 | 6.7008 | 1.6765 | 1.7508 | 1.9314 | No | No
41 |  | 2020-04-24 00:08 | 43945.0057 | 54.5678 | 58.9719 | 66.6364 | 70.9251 | -30.067 | -29.1683 | -21.5146 | -19.1379 | -11.514 | -0.35426 | -1.3077 | 5.1096 | 8.8222 | 13.1355 | 17.0762 | 17.9176 | 23.6019 | 25.7302 | 28.6108 | 31.3172 | 30.0115 | 31.1169 | 28.991 | 29.8692 | 31.2781 | 32.054 | 33.3467 | 28.5981 | 27.3014 | 27.5513 | 22.5041 | 50.3746 | 41.3055 | 32.0799 | 18.5231 | 10.2902 | 7.4511 | 2.3232 | 3.0598 | 1.5566 | -30.067 | -29.1683 | -22.5476 | -26.2136 | -8.3463 | -12.1458 | -5.3945 | 7.4421 | 7.3508 | 8.1147 | 17.0492 | 19.0546 | 24.5036 | 18.4593 | 31.5056 | 29.4961 | 23.2844 | 30.2679 | 27.1433 | 29.6848 | 27.2101 | 33.9115 | 30.2197 | 28.7335 | 28.0325 | 32.1148 | 24.908 | 50.564 | 40.4498 | 22.7427 | 9.4472 | 7.8442 | 6.3168 | 2.6241 | 1.8145 | 1.7295 | No | No
42 |  | 2020-04-24 00:08 | 43945.0058 | 57.3287 | 62.6517 | 60.8217 | 67.7159 | -30.067 | -29.1683 | -21.9135 | -19.2902 | -10.8816 | -0.9907 | -1.7887 | 5.6272 | 8.5674 | 12.957 | 17.0722 | 18.2767 | 23.578 | 25.0773 | 28.6186 | 30.7711 | 29.8413 | 31.4281 | 29.1407 | 29.6899 | 30.8651 | 32.2483 | 33.0459 | 28.4189 | 27.4646 | 28.5187 | 22.934 | 51.0952 | 42.1716 | 31.4752 | 17.9344 | 10.0459 | 7.3469 | 2.332 | 2.8703 | 1.5216 | -30.067 | -29.1683 | -28.19 | -18.035 | -8.3463 | -12.1458 | -8.7178 | 7.8213 | 5.9347 | 12.2628 | 16.412 | 19.9326 | 23.4353 | 12.1407 | 20.312 | 26.5991 | 29.3965 | 33.7351 | 29.8186 | 25.479 | 30.6745 | 31.3746 | 29.78 | 28.0528 | 29.9423 | 31.356 | 23.049 | 55.4567 | 47.3421 | 25.6366 | 10.9236 | 7.6982 | 8.9798 | 2.32 | 2.6614 | 0.92746 | No | No
43 |  | 2020-04-24 00:08 | 43945.0058 | 57.9463 | 62.6517 | 58.9151 | 67.578 | -30.067 | -29.1683 | -22.5671 | -19.0829 | -10.406 | -1.6195 | -2.326 | 6.0252 | 8.2692 | 12.8623 | 16.7971 | 18.5614 | 23.5124 | 24.6518 | 28.1398 | 30.4486 | 29.4514 | 31.4879 | 29.007 | 29.3249 | 30.7911 | 32.4682 | 32.5248 | 28.9459 | 28.0231 | 29.5294 | 23.6138 | 52.532 | 43.9289 | 30.9822 | 17.3949 | 9.7435 | 7.5969 | 2.1925 | 2.96 | 1.5994 | -30.067 | -29.1683 | -28.19 | -18.035 | -8.3463 | -12.1458 | -8.7178 | 5.6473 | 5.9347 | 12.2628 | 13.6205 | 19.9326 | 21.6318 | 23.1866 | 27.589 | 30.5372 | 21.7937 | 30.2953 | 26.4239 | 32.2679 | 27.3516 | 34.43 | 29.1477 | 32.7955 | 28.0873 | 33.8972 | 26.2301 | 57.3015 | 49.6003 | 21.0868 | 12.1167 | 9.9458 | 7.9229 | 1.7519 | 4.5654 | 3.0143 | No | No
44 |  | 2020-04-24 00:08 | 43945.0058 | 58.9739 | 63.7431 | 58.8425 | 66.2816 | -30.067 | -29.1683 | -23.2155 | -18.9134 | -10.0971 | -2.2395 | -2.8442 | 5.5719 | 7.9972 | 12.737 | 16.4551 | 18.7957 | 23.1477 | 24.4663 | 28.3323 | 30.7499 | 28.8417 | 31.2292 | 28.5377 | 29.7186 | 30.4099 | 32.453 | 32.4943 | 29.4483 | 28.2609 | 30.5016 | 23.7083 | 53.6609 | 45.4063 | 30.3602 | 16.94 | 9.7821 | 7.7425 | 2.5388 | 3.3487 | 1.7277 | -30.067 | -29.1683 | -28.19 | -18.035 | -9.8693 | -12.1458 | -8.7178 | 1.0919 | 5.9347 | 10.3734 | 13.6205 | 20.0562 | 20.0275 | 25.2887 | 29.0132 | 30.4828 | 22.9588 | 27.8794 | 26.623 | 26.6804 | 25.9223 | 30.044 | 32.6349 | 27.8183 | 33.3835 | 32.8178 | 24.1561 | 57.9528 | 49.6974 | 20.8301 | 10.3526 | 5.6731 | 7.6785 | 4.5571 | 4.571 | 1.7472 | No | No
45 |  | 2020-04-24 00:08 | 43945.0058 | 57.0831 | 62.6517 | 58.2372 | 66.2816 | -30.067 | -29.1683 | -23.8581 | -18.7736 | -10.2335 | -2.8496 | -3.3416 | 5.1435 | 7.9761 | 12.3324 | 16.1401 | 19.0177 | 22.81 | 25.1473 | 28.2178 | 30.3014 | 28.5103 | 30.7422 | 28.8103 | 29.7949 | 29.7916 | 32.383 | 32.6071 | 29.08 | 29.4442 | 30.8584 | 23.8334 | 54.7841 | 46.5749 | 29.7334 | 16.4105 | 9.374 | 7.9861 | 2.6485 | 3.4439 | 1.6937 | -30.067 | -29.1683 | -28.19 | -18.035 | -11.1303 | -12.6032 | -5.027 | 1.0919 | 9.4225 | 8.6535 | 13.6205 | 20.1287 | 20.084 | 28.6153 | 25.984 | 24.3489 | 29.8779 | 28.9593 | 31.7487 | 31.1757 | 22.7483 | 31.3529 | 33.9341 | 29.3481 | 31.6576 | 33.1402 | 24.4918 | 57.8231 | 50.5313 | 19.8617 | 10.3295 | 6.5188 | 10.3713 | 2.916 | 3.6992 | 1.4861 | No | No
46 |  | 2020-04-24 00:08 | 43945.0058 | 57.3602 | 61.9822 | 62.9765 | 70.068 | -30.067 | -29.1683 | -24.4939 | -18.6578 | -10.3534 | -3.4927 | -2.5929 | 4.7408 | 8.2851 | 11.9542 | 16.5931 | 19.1987 | 22.5135 | 25.8603 | 27.8784 | 29.8678 | 29.0607 | 30.8373 | 28.9708 | 30.1665 | 29.4367 | 32.1063 | 33.0844 | 29.5872 | 29.6934 | 31.1414 | 23.928 | 55.0494 | 47.2451 | 29.1381 | 15.8694 | 9.0675 | 8.7305 | 3.0255 | 3.3769 | 1.697 | -30.067 | -29.1683 | -28.19 | -18.035 | -11.1303 | -19.1291 | 1.9693 | 0.70025 | 9.7522 | 8.6535 | 22.0921 | 20.1287 | 20.2493 | 26.7114 | 22.6664 | 26.2425 | 29.0008 | 30.8065 | 30.6414 | 31.0425 | 26.8996 | 28.7814 | 36.5073 | 29.3475 | 28.8046 | 32.0953 | 26.3534 | 55.8873 | 49.7017 | 22.2277 | 9.687 | 7.5436 | 12.7579 | 4.8262 | 2.9941 | 2.1425 | No | No
47 |  | 2020-04-24 00:08 | 43945.0058 | 58.2416 | 63.2316 | 61.1236 | 69.1965 | -30.067 | -29.1683 | -25.1218 | -18.5612 | -10.4585 | -4.1578 | -1.5502 | 4.3036 | 8.5327 | 11.6029 | 18.4113 | 19.052 | 22.248 | 25.5633 | 27.3291 | 29.4045 | 28.8595 | 30.5178 | 29.4106 | 29.9812 | 29.1617 | 32.3604 | 33.3603 | 29.6385 | 29.4643 | 31.0509 | 24.0492 | 55.271 | 47.8904 | 28.6385 | 15.403 | 9.013 | 9.5223 | 2.9549 | 3.3021 | 1.6311 | -30.067 | -29.1683 | -28.19 | -18.035 | -11.1303 | -19.1291 | 1.9693 | -0.042888 | 13.1873 | 13.3519 | 23.1843 | 14.534 | 21.2662 | 23.2413 | 23.6341 | 22.6411 | 29.6284 | 25.6295 | 27.2547 | 27.2983 | 26.3347 | 35.4085 | 33.6993 | 30.4458 | 28.255 | 27.6932 | 22.2483 | 57.1576 | 51.0522 | 22.9823 | 9.5613 | 7.6443 | 12.1733 | 2.2636 | 2.5409 | 0.59097 | No | No
48 |  | 2020-04-24 00:08 | 43945.0058 | 59.7942 | 64.6146 | 61.6596 | 70.2231 | -30.067 | -29.1683 | -25.5281 | -18.3847 | -10.5504 | -4.8196 | -0.82293 | 3.8829 | 10.3322 | 12.4548 | 19.5243 | 18.6214 | 22.547 | 25.3067 | 27.5289 | 29.2968 | 29.1849 | 30.1505 | 29.0576 | 29.5493 | 28.7356 | 32.5489 | 33.8772 | 29.3695 | 29.5712 | 30.8392 | 23.8976 | 55.6417 | 48.6457 | 28.0862 | 14.8395 | 8.6821 | 10.042 | 2.8941 | 3.2407 | 1.6073 | -30.067 | -29.1683 | -25.4106 | -16.6049 | -11.1303 | -19.1291 | 1.9693 | -0.042888 | 15.081 | 15.5557 | 23.1843 | 14.534 | 25.1781 | 23.6642 | 30.204 | 31.4242 | 31.1888 | 26.4941 | 27.7219 | 24.4645 | 28.7245 | 32.0594 | 36.1876 | 27.306 | 29.0515 | 30.3022 | 21.1955 | 57.7046 | 51.7994 | 17.96 | 8.5417 | 6.2205 | 12.4923 | 1.0831 | 4.7968 | 1.498 | No | No
49 |  | 2020-04-24 00:08 | 43945.0058 | 62.1694 | 66.5052 | 62.0031 | 69.9071 | -30.067 | -29.1683 | -25.3201 | -17.9926 | -10.6304 | -5.4774 | -0.2857 | 3.9938 | 11.437 | 13.0698 | 20.291 | 18.2165 | 23.0453 | 25.1164 | 27.9298 | 29.5489 | 29.1972 | 30.0912 | 28.8944 | 29.5793 | 28.9288 | 32.2501 | 34.238 | 28.9482 | 29.4561 | 30.6291 | 23.4334 | 56.312 | 49.4631 | 27.4574 | 14.3042 | 8.4275 | 10.6164 | 2.6968 | 3.6607 | 1.6305 | -30.067 | -29.1683 | -24.2676 | -16.2166 | -12.1055 | -19.1291 | 1.9693 | 6.6491 | 15.081 | 15.5557 | 22.6292 | 14.534 | 25.1781 | 23.7965 | 28.7244 | 27.3013 | 22.6602 | 31.6958 | 33.5757 | 29.2901 | 27.4995 | 28.7362 | 36.4659 | 26.8704 | 28.9892 | 28.6184 | 21.0184 | 60.3462 | 53.474 | 17.1683 | 8.5418 | 7.6049 | 12.6385 | 2.1897 | 4.2796 | 1.6951 | No | No
50 |  | 2020-04-24 00:08 | 43945.0058 | 59.5028 | 65.9616 | 62.7387 | 69.9071 | -30.067 | -29.1683 | -25.1501 | -17.6837 | -11.0683 | -6.1308 | 0.12574 | 4.4978 | 12.1992 | 13.458 | 20.436 | 18.0019 | 23.3782 | 24.9102 | 27.954 | 29.02 | 29.7905 | 30.2897 | 30.2886 | 28.9615 | 29.1003 | 31.8283 | 34.442 | 28.9014 | 29.3031 | 30.3367 | 23.2806 | 57.6167 | 50.4532 | 26.8368 | 13.9223 | 8.3519 | 10.9661 | 2.5298 | 3.6455 | 1.576 | -30.067 | -29.1683 | -24.2676 | -16.2166 | -18.2183 | -19.1291 | 2.5716 | 6.6491 | 15.9883 | 14.7697 | 20.3449 | 18.0621 | 24.6227 | 23.1154 | 27.3527 | 22.6214 | 34.9954 | 30.6071 | 30.5303 | 24.099 | 30.8339 | 28.9736 | 34.4259 | 27.1358 | 29.7078 | 27.7712 | 22.443 | 61.7069 | 52.1764 | 16.2766 | 9.479 | 6.6482 | 11.8812 | 0.45163 | 3.2384 | 1.0507 | No | No
51 |  | 2020-04-24 00:08 | 43945.0058 | 44.5688 | 54.2007 | 63.6753 | 68.575 | -30.067 | -29.1683 | -25.0101 | -17.4362 | -11.6128 | -6.7791 | 0.7531 | 4.8863 | 13.3139 | 13.6528 | 20.4228 | 18.0614 | 23.5679 | 24.6901 | 27.6505 | 28.4944 | 30.9877 | 30.3932 | 30.0579 | 28.7708 | 29.5235 | 31.6402 | 34.3952 | 28.6262 | 29.2638 | 30.1291 | 23.3001 | 57.9562 | 50.1489 | 26.2323 | 13.4283 | 8.0101 | 10.7248 | 2.3506 | 3.5138 | 1.4548 | -30.067 | -29.1683 | -24.2676 | -16.2166 | -18.2183 | -19.1291 | 3.4203 | 6.6491 | 17.175 | 14.6448 | 20.3449 | 18.3942 | 24.5372 | 24.645 | 23.8105 | 28.4845 | 33.6251 | 31.6103 | 28.9469 | 26.8062 | 31.6358 | 31.2263 | 32.0162 | 31.2827 | 27.6432 | 31.4739 | 22.271 | 54.2057 | 42.2346 | 16.481 | 7.8388 | 4.1941 | 6.3904 | 2.0389 | 2.2064 | 1.0398 | No | No
52 |  | 2020-04-24 00:08 | 43945.0058 | 43.5052 | 54.2007 | 61.8208 | 68.575 | -30.067 | -29.1683 | -24.8941 | -17.2355 | -12.1389 | -7.4296 | 1.26 | 5.05 | 14.1387 | 13.8125 | 20.4115 | 18.1116 | 23.6784 | 25.0514 | 27.1641 | 28.9445 | 30.8622 | 30.4958 | 29.7555 | 29.0156 | 29.2464 | 31.8725 | 33.9832 | 29.6661 | 29.011 | 30.2376 | 23.0944 | 57.2948 | 49.4731 | 25.6122 | 12.8713 | 7.6284 | 10.2622 | 2.3969 | 3.4271 | 1.4741 | -30.067 | -29.1683 | -24.2676 | -16.2166 | -18.2183 | -21.5257 | 3.4203 | 4.7665 | 16.6772 | 14.6448 | 20.3449 | 17.8855 | 23.143 | 27.4109 | 17.8316 | 29.2774 | 28.4597 | 29.7245 | 27.8997 | 33.1891 | 24.0363 | 34.3053 | 30.0405 | 31.2885 | 30.0822 | 27.4242 | 21.3335 | 39.8914 | 31.1445 | 16.5887 | 4.0045 | 3.9191 | 5.862 | 2.7097 | 3.2782 | 1.4371 | No | No
53 |  | 2020-04-24 00:08 | 43945.0058 | 42.921 | 54.2007 | 53.9812 | 61.6953 | -30.067 | -29.1683 | -24.7974 | -17.0711 | -12.6449 | -8.0891 | 1.6505 | 4.9631 | 14.0688 | 14.9843 | 20.2357 | 17.7551 | 23.4728 | 25.4864 | 26.5284 | 28.5511 | 30.7917 | 30.3168 | 29.6162 | 29.2965 | 29.0504 | 32.3383 | 33.7993 | 29.9029 | 29.2891 | 29.8344 | 22.838 | 56.6178 | 48.7939 | 25.0258 | 12.2707 | 7.3054 | 9.8307 | 2.3124 | 3.4247 | 1.4855 | -30.067 | -29.1683 | -22.8596 | -14.587 | -18.2183 | -22.0085 | 3.4203 | 4.416 | 8.4366 | 22.0203 | 14.5355 | 9.033 | 22.0241 | 24.6661 | 18.1658 | 27.4629 | 29.4401 | 29.1827 | 26.8888 | 16.8237 | 31.3418 | 33.3552 | 33.9835 | 31.4915 | 31.374 | 26.5189 | 19.5711 | 30.7583 | 23.3486 | 16.3418 | 5.482 | 5.062 | 4.9259 | 1.5833 | 3.5873 | 1.2604 | No | No
54 |  | 2020-04-24 00:08 | 43945.0058 | 42.8414 | 54.2007 | 58.1565 | 66.6438 | -30.067 | -29.1683 | -23.9626 | -16.0017 | -13.1292 | -8.7444 | 1.9583 | 4.8874 | 13.5819 | 17.5192 | 19.563 | 17.1683 | 23.2892 | 24.8734 | 26.0501 | 29.0374 | 30.3939 | 31.3173 | 29.1639 | 28.842 | 29.7953 | 32.1327 | 33.5696 | 30.0752 | 29.7975 | 29.625 | 22.5109 | 55.9337 | 48.1106 | 24.4718 | 11.7921 | 7.001 | 9.3922 | 2.2748 | 3.3345 | 1.5039 | -30.067 | -29.1683 | -20.2335 | -11.712 | -18.2183 | -22.0085 | 0.82464 | 1.6669 | 8.4366 | 23.0663 | 2.5478 | 9.033 | 23.5893 | 15.407 | 21.9634 | 31.8179 | 25.053 | 37.8795 | 24.5579 | 30.0264 | 30.3573 | 26.0633 | 27.7184 | 30.6154 | 30.3421 | 28.2149 | 20.0967 | 25.9972 | 22.8489 | 19.2782 | 7.2385 | 6.2408 | 5.8969 | 1.8831 | 2.6047 | 2.0366 | No | No
55 |  | 2020-04-24 00:08 | 43945.0058 | 45.3203 | 54.2007 | 62.5827 | 68.685 | -30.067 | -29.1683 | -23.1764 | -15.0466 | -13.5905 | -9.3948 | 1.3759 | 4.2432 | 13.1179 | 18.9104 | 18.8924 | 16.5956 | 23.6017 | 24.2978 | 25.7907 | 29.2196 | 30.02 | 33.4711 | 29.1049 | 29.1642 | 29.7508 | 31.7409 | 33.2543 | 29.9285 | 29.6692 | 29.4412 | 22.0417 | 55.2489 | 47.4271 | 23.9675 | 11.3386 | 6.9566 | 9.0847 | 2.2048 | 3.3355 | 1.4592 | -30.067 | -29.1683 | -20.2335 | -11.712 | -18.2183 | -22.0085 | -6.5723 | -7.6619 | 8.4366 | 23.0663 | 2.5478 | 9.033 | 25.3628 | 18.229 | 25.4078 | 28.4739 | 31.1474 | 35.7771 | 31.8982 | 29.625 | 30.2679 | 31.0816 | 34.23 | 30.3756 | 26.9 | 25.8156 | 17.2063 | 32.0979 | 29.3522 | 17.6083 | 6.1496 | 6.0099 | 6.8265 | 2.0165 | 3.0964 | 0.9514 | No | No
56 |  | 2020-04-24 00:08 | 43945.0058 | 51.48 | 57.211 | 59.9669 | 68.3464 | -30.067 | -29.1683 | -22.6021 | -14.3699 | -13.3818 | -10.0397 | 0.80802 | 3.6055 | 12.7222 | 19.2519 | 18.2243 | 16.9801 | 23.9077 | 23.8202 | 25.7826 | 28.8308 | 30.3892 | 33.0681 | 29.3943 | 29.2971 | 29.5092 | 32.0024 | 33.3314 | 30.2644 | 29.373 | 29.0015 | 21.6252 | 54.574 | 47.0204 | 25.403 | 11.1124 | 7.18 | 8.8412 | 2.2518 | 3.224 | 1.4529 | -30.067 | -29.1683 | -20.2335 | -11.712 | -10.0596 | -22.0085 | -6.5723 | -7.6619 | 9.7644 | 16.6643 | 5.3645 | 21.341 | 25.0895 | 18.8708 | 24.3013 | 11.5297 | 30.1434 | 32.146 | 29.1889 | 30.1125 | 28.723 | 31.7074 | 31.3349 | 30.7536 | 27.1197 | 24.4155 | 19.1656 | 41.2353 | 46.3873 | 34.9042 | 10.1978 | 8.7241 | 7.1893 | 3.5041 | 3.0461 | 1.9268 | No | No
57 |  | 2020-04-24 00:08 | 43945.0058 | 54.7391 | 61.1904 | 62.0156 | 69.292 | -30.067 | -29.1683 | -22.1653 | -13.8653 | -12.7084 | -10.6781 | 0.25633 | 2.9753 | 12.3972 | 18.9576 | 17.652 | 17.9578 | 23.8818 | 23.3847 | 25.3384 | 28.1853 | 30.3129 | 32.9898 | 29.4979 | 29.0894 | 29.4601 | 32.073 | 33.0167 | 29.9514 | 28.9947 | 28.3833 | 21.3264 | 53.9334 | 47.6482 | 32.4973 | 11.0186 | 7.1456 | 8.7849 | 2.6881 | 3.2123 | 1.5466 | -30.067 | -29.1683 | -20.2335 | -11.712 | -10.0596 | -4.0968 | -6.5723 | -1.7188 | 9.7644 | 16.6643 | 11.7398 | 21.341 | 22.4569 | 19.5108 | 19.7191 | 18.6941 | 30.9487 | 29.6059 | 28.5541 | 23.0359 | 28.3025 | 33.0244 | 29.4771 | 26.054 | 25.1978 | 17.2894 | 17.9049 | 43.4141 | 52.128 | 44.4597 | 13.199 | 8.5092 | 9.456 | 4.211 | 3.1505 | 2.3407 | No | No
58 |  | 2020-04-24 00:08 | 43945.0058 | 56.7503 | 63.7431 | 62.0649 | 69.7401 | -30.067 | -29.1683 | -21.8242 | -13.4764 | -12.206 | -6.8676 | -0.27756 | 2.769 | 12.1129 | 18.6894 | 17.1529 | 18.6476 | 23.7007 | 22.9934 | 25.4857 | 27.7211 | 30.1653 | 32.4692 | 30.5876 | 29.2358 | 29.238 | 31.6974 | 32.5973 | 29.5618 | 28.632 | 27.8037 | 21.1238 | 53.311 | 49.0425 | 39.6544 | 11.4833 | 7.8071 | 9.0163 | 3.1765 | 3.2081 | 1.6119 | -30.067 | -29.1683 | -20.2335 | -11.712 | -10.0596 | 0.11877 | -6.5723 | 1.7885 | 10.467 | 16.6643 | 11.7398 | 22.7094 | 22.4569 | 21.3931 | 28.6132 | 26.2156 | 23.6444 | 30.0576 | 37.4871 | 30.9056 | 27.8976 | 29.2165 | 33.4516 | 27.6454 | 25.728 | 20.8363 | 20.4208 | 42.2717 | 54.5456 | 48.1443 | 15.7909 | 11.1024 | 11.0216 | 7.6187 | 3.4231 | 1.6564 | No | No
59 |  | 2020-04-24 00:08 | 43945.0058 | 57.8295 | 65.3401 | 60.5401 | 68.9991 | -30.067 | -29.1683 | -21.5527 | -13.1698 | -11.8186 | -4.8718 | -0.81499 | 2.639 | 11.9488 | 18.4304 | 16.676 | 20.2096 | 23.3749 | 23.1138 | 26.1076 | 27.775 | 30.1377 | 32.1711 | 32.0679 | 29.3127 | 29.3392 | 31.5665 | 32.8004 | 29.3483 | 28.2335 | 27.2772 | 20.8446 | 52.6831 | 50.8994 | 42.618 | 13.0966 | 8.4338 | 9.429 | 4.296 | 3.1753 | 1.6166 | -30.067 | -29.1683 | -20.2335 | -11.712 | -10.0596 | 0.11877 | -8.1455 | 1.7885 | 10.8398 | 16.2804 | 11.7398 | 25.2881 | 16.7912 | 24.5214 | 29.076 | 30.227 | 32.7621 | 28.9279 | 33.3469 | 31.0394 | 29.9762 | 31.391 | 33.2951 | 25.4718 | 30.181 | 21.2458 | 17.2985 | 42.9105 | 56.1365 | 50.0491 | 18.3554 | 12.534 | 11.2818 | 7.3255 | 2.3417 | 1.8129 | No | No
60 |  | 2020-04-24 00:08 | 43945.0058 | 57.9771 | 66.7534 | 60.9016 | 70.3729 | -30.067 | -29.1683 | -21.3921 | -12.8404 | -11.513 | -3.6838 | -1.3735 | 2.6462 | 11.8035 | 18.1701 | 16.2822 | 21.4287 | 22.7889 | 23.35 | 26.7983 | 28.5205 | 30.7408 | 31.8574 | 32.0103 | 29.7241 | 29.9182 | 31.6899 | 32.9856 | 28.8685 | 28.5583 | 26.8213 | 20.5432 | 52.1142 | 52.2422 | 45.0058 | 14.9817 | 9.9685 | 9.7071 | 5.0244 | 3.145 | 1.6915 | -30.067 | -29.1683 | -20.8719 | -10.9419 | -10.0596 | 0.11877 | -8.4252 | 3.3807 | 10.8398 | 16.2227 | 15.2461 | 25.2881 | 14.6889 | 28.151 | 29.1427 | 28.944 | 32.4717 | 28.7994 | 29.4958 | 29.4774 | 31.4233 | 34.1532 | 30.2636 | 27.6905 | 25.1454 | 24.2532 | 19.0977 | 44.4361 | 56.5366 | 50.7469 | 20.5488 | 15.9561 | 12.4555 | 8.0033 | 3.4468 | 2.4412 | No | No
61 |  | 2020-04-24 00:08 | 43945.0058 | 57.4642 | 64.2007 | 58.3217 | 66.4665 | -30.067 | -29.1683 | -21.3124 | -12.506 | -11.2681 | -2.8761 | -1.9148 | 2.7614 | 11.6755 | 17.9348 | 16.3135 | 22.253 | 22.2455 | 25.2385 | 26.8713 | 28.0397 | 30.5472 | 31.6386 | 31.7296 | 29.3642 | 29.5196 | 31.9258 | 32.3992 | 29.2169 | 28.1605 | 26.4289 | 20.4465 | 51.5353 | 53.1871 | 46.5769 | 16.0346 | 11.2472 | 10.1497 | 5.9335 | 3.2689 | 1.7486 | -30.067 | -29.1683 | -20.8719 | -10.9419 | -6.2692 | 0.11877 | -8.4252 | 3.3807 | 10.6433 | 15.8099 | 16.4923 | 25.482 | 18.0892 | 30.1001 | 25.2709 | 23.7883 | 32.1299 | 32.6545 | 28.4172 | 30.5629 | 29.4311 | 29.2719 | 31.2035 | 31.0887 | 22.684 | 19.7812 | 20.578 | 43.7457 | 56.1311 | 50.3375 | 19.2566 | 14.4199 | 11.894 | 10.8176 | 3.915 | 1.8794 | No | No
62 |  | 2020-04-24 00:08 | 43945.0058 | 57.7545 | 64.6146 | 58.4985 | 67.136 | -30.067 | -29.1683 | -21.2454 | -12.2395 | -9.27 | -2.2882 | -2.4374 | 2.8575 | 11.5153 | 17.5085 | 16.3401 | 23.1047 | 21.9226 | 26.0349 | 26.6714 | 27.6817 | 31.6147 | 32.2087 | 31.4305 | 30.2614 | 29.4401 | 31.6461 | 32.8014 | 29.1837 | 27.7086 | 25.9151 | 20.2964 | 50.9646 | 53.7146 | 47.3221 | 17.0446 | 12.763 | 10.9009 | 7.2101 | 3.265 | 1.896 | -30.067 | -29.1683 | -20.8719 | -10.9419 | -4.2766 | 0.11877 | -8.4252 | 3.3807 | 10.4376 | 10.612 | 16.4923 | 26.6404 | 19.3139 | 25.7539 | 23.4398 | 28.8345 | 34.3449 | 33.7319 | 32.312 | 32.9748 | 26.0508 | 28.5273 | 35.0002 | 28.7706 | 26.1385 | 21.3128 | 19.6126 | 43.6272 | 56.7149 | 51.4348 | 21.0156 | 17.8289 | 14.444 | 10.573 | 2.7616 | 1.8403 | No | No
63 |  | 2020-04-24 00:08 | 43945.0058 | 60.4461 | 68.9719 | 59.953 | 68.9991 | -30.067 | -29.1683 | -21.1891 | -12.0242 | -8.081 | -1.8424 | -2.5528 | 3.3034 | 11.3737 | 16.9723 | 16.3627 | 23.8365 | 21.6264 | 25.6367 | 26.1506 | 28.7559 | 31.5994 | 32.6257 | 31.3571 | 30.4298 | 29.0603 | 31.2314 | 32.7703 | 29.4361 | 27.3597 | 25.687 | 21.7668 | 50.3897 | 54.2688 | 48.197 | 18.2018 | 13.9428 | 11.7756 | 7.8499 | 3.3632 | 1.8276 | -30.067 | -29.1683 | -20.8719 | -10.9419 | -4.2766 | 0.59039 | -0.63078 | 6.8196 | 10.3115 | 10.612 | 16.6918 | 26.6404 | 20.2707 | 22.0538 | 23.7501 | 32.9406 | 33.1204 | 36.0594 | 30.3033 | 30.9422 | 27.7168 | 30.4231 | 31.2558 | 30.8017 | 23.4703 | 24.9614 | 25.5439 | 40.8419 | 57.3274 | 54.3915 | 23.2691 | 17.2884 | 16.3149 | 11.3884 | 5.2958 | 1.7701 | No | No
64 |  | 2020-04-24 00:08 | 43945.0058 | 59.2636 | 67.818 | 60.4064 | 69.8244 | -30.067 | -29.1683 | -21.1415 | -11.8484 | -7.2727 | -0.98345 | -2.1061 | 4.1229 | 11.1708 | 16.4553 | 16.5364 | 24.3766 | 21.5806 | 25.1055 | 26.6895 | 29.1376 | 32.1987 | 32.8181 | 31.4046 | 30.3368 | 28.884 | 31.175 | 32.7906 | 29.604 | 27.5737 | 25.4978 | 22.0713 | 49.8561 | 55.2895 | 50.3747 | 19.4568 | 15.3767 | 12.7172 | 8.735 | 3.7307 | 1.8777 | -30.067 | -29.1683 | -20.8719 | -10.9419 | -4.2766 | 2.9465 | -0.14202 | 7.1463 | 9.3081 | 10.612 | 17.8785 | 25.1443 | 21.5078 | -2.0423 | 30.6526 | 28.5196 | 34.2023 | 26.8454 | 29.6028 | 27.8191 | 25.0526 | 27.9914 | 31.7341 | 30.1712 | 28.3434 | 25.0199 | 24.7921 | 44.1244 | 58.6534 | 53.4832 | 23.6073 | 20.42 | 14.843 | 12.363 | 4.9858 | 2.7193 | No | No
65 |  | 2020-04-24 00:08 | 43945.0058 | 60.2335 | 67.818 | 60.7649 | 70.1463 | -30.067 | -29.1683 | -21.1665 | -11.7555 | -6.6846 | -0.13829 | -1.7579 | 4.8811 | 10.9439 | 16.083 | 16.7601 | 24.0664 | 21.57 | 24.4216 | 27.5449 | 29.1502 | 32.2669 | 32.2929 | 31.0652 | 29.8495 | 29.5394 | 30.7929 | 32.9459 | 29.3906 | 27.5179 | 25.4264 | 22.0655 | 49.3507 | 55.7323 | 50.933 | 20.586 | 17.5027 | 13.4688 | 9.7366 | 3.8933 | 1.9026 | -30.067 | -29.1683 | -23.4851 | -12.6032 | -4.2766 | 2.9465 | -0.14202 | 9.4512 | 9.3081 | 14.2409 | 17.8785 | 20.1211 | 20.5793 | 0.44659 | 30.6589 | 29.9532 | 28.9072 | 30.7265 | 28.0072 | 25.8018 | 32.3284 | 28.7096 | 32.7987 | 25.4392 | 26.6863 | 24.7732 | 22.8401 | 43.7519 | 58.3008 | 54.4166 | 24.5135 | 22.6494 | 16.8032 | 13.0567 | 4.16 | 1.0905 | No | No
66 |  | 2020-04-24 00:08 | 43945.0058 | 60.1067 | 67.818 | 60.4766 | 69.5663 | -30.067 | -29.1683 | -21.6377 | -12.0217 | -6.2386 | 0.47256 | -1.4811 | 6.2656 | 10.7402 | 15.8582 | 16.9424 | 23.6706 | 21.1757 | 23.742 | 28.1643 | 29.5279 | 31.8635 | 31.9657 | 31.2532 | 29.8652 | 29.1826 | 30.5047 | 32.7223 | 29.2504 | 27.2832 | 25.4887 | 22.1283 | 48.8333 | 56.3635 | 51.4771 | 21.5411 | 17.8939 | 13.8513 | 10.6151 | 3.8656 | 1.8122 | -30.067 | -29.1683 | -26.4533 | -14.0275 | -4.2766 | 2.9465 | -0.14202 | 10.4102 | 9.3081 | 14.2409 | 17.8785 | 20.1211 | 15.1253 | 4.0802 | 29.4247 | 32.7702 | 30.7474 | 25.4708 | 35.3709 | 28.697 | 24.8497 | 31.712 | 32.6229 | 30.1223 | 26.547 | 27.2758 | 20.3673 | 44.5573 | 58.5462 | 53.6864 | 24.9557 | 20.2787 | 15.4742 | 14.6846 | 4.4908 | 2.2248 | No | No
67 |  | 2020-04-24 00:08 | 43945.0058 | 62.7056 | 70.7328 | 62.3985 | 71.5853 | -30.067 | -29.1683 | -22.0849 | -12.2628 | -5.8908 | 0.93383 | -1.258 | 7.1756 | 10.4769 | 15.6564 | 17.1372 | 23.3013 | 20.6709 | 23.0647 | 27.7865 | 30.2326 | 31.4846 | 31.9543 | 31.6396 | 29.4382 | 29.4712 | 31.0761 | 32.4933 | 29.1255 | 27.8282 | 26.111 | 22.6802 | 48.6617 | 56.7357 | 51.9659 | 22.265 | 18.6124 | 14.5588 | 11.2223 | 4.0602 | 1.9605 | -30.067 | -29.1683 | -26.4533 | -14.0275 | -4.7359 | 2.9465 | 0.41598 | 10.4102 | 7.5895 | 13.9428 | 18.9429 | 20.8079 | 15.1253 | 10.7526 | 9.6385 | 30.9426 | 16.0201 | 37.1097 | 20.9229 | 29.0758 | 30.7753 | 31.8769 | 30.09 | 28.3275 | 31.082 | 28.5763 | 27.9386 | 47.2708 | 60.0962 | 55.9035 | 25.9581 | 22.7368 | 18.0667 | 13.9656 | 5.6974 | 2.8548 | No | No
68 |  | 2020-04-24 00:08 | 43945.0058 | 60.7242 | 68.5143 | 61.2985 | 69.7401 | -30.067 | -29.1683 | -22.5073 | -12.4799 | -5.8876 | 1.2924 | -0.75842 | 7.8256 | 10.1575 | 15.3785 | 17.5673 | 23.1285 | 20.4204 | 22.4685 | 27.1172 | 30.001 | 32.6683 | 33.2027 | 31.3492 | 29.8596 | 29.2692 | 30.9319 | 32.3092 | 29.2092 | 28.3181 | 26.3387 | 23.8023 | 48.3594 | 57.705 | 53.0862 | 23.1806 | 19.4864 | 15.0743 | 11.9993 | 4.2944 | 2.0591 | -30.067 | -29.1683 | -26.4533 | -14.0275 | -6.5052 | 2.9465 | 1.7568 | 10.3041 | 7.5895 | 12.9017 | 19.4754 | 22.3879 | 20.7925 | 14.3851 | 14.2833 | 33.0138 | 38.7478 | 32.1831 | 32.5801 | 31.4895 | 28.834 | 27.7303 | 32.5232 | 29.4949 | 32.0887 | 30.9961 | 25.7325 | 45.8228 | 59.8376 | 55.7721 | 26.626 | 21.5797 | 15.1311 | 15.5875 | 4.491 | 1.431 | No | No
69 |  | 2020-04-24 00:08 | 43945.0058 | 63.2511 | 70.8283 | 64.5943 | 74.0316 | -30.067 | -29.1683 | -22.9035 | -12.6743 | -5.9725 | 1.483 | -0.28753 | 8.2629 | 9.9045 | 15.0939 | 17.9037 | 23.0279 | 20.5472 | 21.8865 | 26.4854 | 31.269 | 33.1684 | 32.6579 | 31.1978 | 29.669 | 29.3634 | 30.6171 | 32.2577 | 29.6363 | 29.356 | 27.6307 | 23.946 | 48.0458 | 57.9956 | 53.465 | 23.6951 | 19.6278 | 14.9452 | 12.8726 | 4.3504 | 2.0534 | -30.067 | -29.1683 | -26.4533 | -14.0275 | -6.5052 | -0.047735 | 1.7568 | 10.1954 | 9.3375 | 12.9017 | 19.4754 | 22.3879 | 21.2227 | 11.8687 | 22.5031 | 34.4974 | 26.9374 | 27.3864 | 11.92 | 26.1724 | 30.1905 | 29.3944 | 30.3733 | 32.4311 | 34.3776 | 30.1956 | 24.2045 | 45.2215 | 60.6512 | 55.1195 | 23.8204 | 19.9053 | 15.9865 | 16.3135 | 4.2976 | 2.991 | No | No
70 |  | 2020-04-24 00:08 | 43945.0058 | 62.7259 | 71.2764 | 66.7245 | 73.5634 | -30.067 | -29.1683 | -23.2732 | -12.8474 | -6.0463 | 1.0038 | 0.077785 | 8.6044 | 9.9374 | 14.835 | 18.1717 | 22.9402 | 20.6786 | 21.2401 | 26.5168 | 31.6277 | 32.6005 | 32.3398 | 30.9404 | 29.214 | 29.3573 | 30.8608 | 32.0265 | 29.763 | 30.4603 | 28.087 | 23.9667 | 47.6114 | 58.9094 | 53.775 | 23.783 | 19.9969 | 15.1257 | 13.6088 | 4.4473 | 2.153 | -30.067 | -29.1683 | -26.4533 | -14.0275 | -6.5052 | -3.9793 | 1.7568 | 9.973 | 10.1249 | 14.2283 | 18.9157 | 21.741 | 21.6454 | 9.1031 | 27.7792 | 32.2401 | 24.1875 | 30.7707 | 30.4368 | 21.6631 | 29.6228 | 33.4583 | 29.2933 | 27.7271 | 31.8487 | 29.6906 | 22.6313 | 44.2399 | 62.4457 | 55.0354 | 24.3107 | 21.965 | 14.5342 | 15.9461 | 5.6057 | 2.1199 | No | No
71 |  | 2020-04-24 00:08 | 43945.0058 | 63.1658 | 71.4434 | 64.6935 | 73.0783 | -30.067 | -29.1683 | -23.616 | -13.001 | -6.1103 | 0.548 | 0.36715 | 8.6498 | 9.9653 | 15.3254 | 17.8494 | 22.7036 | 20.8575 | 21.4729 | 26.5605 | 31.4539 | 32.0229 | 32.381 | 30.7441 | 29.1343 | 29.2834 | 31.1335 | 31.6132 | 29.567 | 30.569 | 28.3359 | 23.6128 | 47.3801 | 59.4509 | 54.1275 | 24.3405 | 20.474 | 15.0419 | 14.2553 | 4.8094 | 2.1338 | -30.067 | -29.1683 | -27.2354 | -13.9427 | -6.5052 | -3.9793 | 2.2744 | 7.982 | 10.1249 | 18.7654 | 4.6268 | 20.9805 | 21.7777 | 25.9923 | 24.1409 | 29.6625 | 27.5726 | 32.7277 | 29.7345 | 32.6933 | 24.8 | 29.6648 | 30.7568 | 29.6236 | 29.4871 | 28.2715 | 19.8797 | 47.644 | 61.8248 | 56.7267 | 27.5258 | 23.6963 | 15.1036 | 16.5191 | 6.9022 | 1.8295 | No | No
72 |  | 2020-04-24 00:08 | 43945.0058 | 62.7352 | 71.1026 | 62.7052 | 70.3729 | -30.067 | -29.1683 | -24.178 | -13.1127 | -6.1658 | 0.11686 | 0.83986 | 8.5585 | 9.989 | 16.0307 | 17.1993 | 22.4909 | 21.0045 | 22.6955 | 26.1083 | 31.5051 | 31.7273 | 32.3011 | 30.599 | 29.612 | 28.7269 | 31.4523 | 32.2007 | 29.6861 | 30.8555 | 28.4304 | 23.2885 | 47.5109 | 59.8729 | 54.6741 | 24.6604 | 21.1867 | 15.2032 | 14.6077 | 5.0381 | 2.1141 | -30.067 | -29.1683 | -28.19 | -13.8049 | -6.5052 | -3.9793 | 3.0198 | 7.982 | 7.2662 | 18.7654 | 4.6268 | 20.9805 | 20.0707 | 26.9653 | 30.0456 | 32.8202 | 36.1536 | 32.1923 | 32.2422 | 30.8774 | 24.7413 | 33.7968 | 34.0714 | 28.3392 | 33.0138 | 29.4688 | 20.6305 | 48.2747 | 61.2159 | 56.3101 | 25.9244 | 23.6122 | 17.0823 | 15.8417 | 6.4059 | 2.672 | No | No
73 |  | 2020-04-24 00:08 | 43945.0058 | 63.5195 | 71.9822 | 64.4671 | 73.4562 | -30.067 | -29.1683 | -24.761 | -13.2071 | -6.3354 | -0.2886 | 1.2347 | 8.4789 | 9.3308 | 16.5539 | 16.5548 | 22.3005 | 20.5223 | 24.1192 | 28.2425 | 31.3043 | 33.7244 | 32.3497 | 30.9744 | 29.8837 | 28.4116 | 31.4975 | 32.2785 | 29.4767 | 31.1166 | 28.6325 | 23.113 | 47.6262 | 60.0062 | 55.0196 | 25.2018 | 21.801 | 15.7283 | 14.5992 | 5.2557 | 2.1235 | -30.067 | -29.1683 | -28.19 | -13.8049 | -10.2003 | -3.9793 | 3.0198 | 7.982 | -4.3713 | 16.7506 | 4.6268 | 18.9935 | 13.0267 | 29.0657 | 33.8941 | 20.4069 | 38.8592 | 34.274 | 29.5077 | 27.2466 | 26.6572 | 30.3097 | 33.5211 | 28.2987 | 31.2181 | 31.036 | 23.8221 | 48.1988 | 62.0782 | 56.5957 | 27.8527 | 24.1423 | 17.2836 | 15.1094 | 6.9361 | 2.7414 | No | No
74 |  | 2020-04-24 00:08 | 43945.0058 | 63.0604 | 71.1026 | 63.4483 | 72.3023 | -30.067 | -29.1683 | -25.3295 | -13.2895 | -6.8554 | -0.66762 | 1.5456 | 8.308 | 8.677 | 16.0209 | 15.9217 | 21.6886 | 19.9672 | 25.2919 | 29.312 | 30.6686 | 34.5853 | 33.0889 | 30.5951 | 29.5016 | 29.2321 | 31.0348 | 32.1774 | 29.2717 | 30.8407 | 28.8284 | 23.0543 | 47.9708 | 60.456 | 55.1531 | 25.5074 | 22.0241 | 15.7266 | 14.7872 | 5.4675 | 2.2289 | -30.067 | -29.1683 | -28.19 | -13.8049 | -12.7747 | -3.9793 | 3.0198 | 6.1967 | -4.6338 | -1.1651 | 6.3166 | 4.1913 | 16.6952 | 27.4888 | 30.0598 | 18.292 | 33.5636 | 34.8473 | 27.5948 | 34.8848 | 32.3069 | 26.5581 | 30.0242 | 27.897 | 31.8861 | 30.3445 | 19.8835 | 49.4468 | 61.8184 | 57.0715 | 28.2619 | 23.8367 | 16.421 | 15.5708 | 5.4227 | 1.9927 | No | No
75 |  | 2020-04-24 00:08 | 43945.0058 | 63.7638 | 72.3961 | 63.7246 | 72.9174 | -30.067 | -29.1683 | -25.8823 | -13.361 | -7.3548 | -1.0198 | 1.7945 | 8.0568 | 8.0218 | 15.3498 | 15.3323 | 21.0165 | 19.982 | 25.0802 | 29.0685 | 30.0984 | 34.0053 | 33.5828 | 30.3867 | 31.2603 | 29.0465 | 30.6936 | 31.8957 | 29.2847 | 31.1051 | 29.1361 | 22.8584 | 48.0349 | 60.6921 | 55.5541 | 25.9746 | 22.4428 | 16.0076 | 14.8973 | 5.4196 | 2.2188 | -30.067 | -29.1683 | -28.19 | -13.8049 | -12.7747 | -5.6321 | 3.0198 | 6.1967 | -5.5327 | -1.1651 | 7.0844 | 4.1913 | 21.0265 | 21.8088 | 26.3828 | 26.0864 | 26.2849 | 36.8226 | 33.0983 | 31.9833 | 26.0921 | 28.45 | 27.5324 | 28.8213 | 30.5609 | 28.8429 | 20.901 | 47.8625 | 62.5126 | 57.5393 | 28.2209 | 23.6861 | 18.1318 | 16.2888 | 4.9334 | 2.6099 | No | No
76 |  | 2020-04-24 00:08 | 43945.0058 | 61.9987 | 69.2522 | 62.3702 | 69.1965 | -30.067 | -29.1683 | -26.4172 | -13.4231 | -7.832 | -1.6106 | 1.9756 | 7.8187 | 7.3691 | 14.681 | 14.7568 | 20.37 | 20.151 | 24.728 | 28.6502 | 29.7681 | 33.6636 | 33.7513 | 31.9199 | 31.0344 | 28.9973 | 30.3275 | 31.6211 | 28.9517 | 31.3884 | 29.3153 | 22.7029 | 47.8601 | 60.9653 | 55.7795 | 26.5549 | 22.7848 | 16.202 | 15.1682 | 5.3633 | 2.2336 | -30.067 | -29.1683 | -28.19 | -13.8049 | -12.7747 | -12.0496 | 2.4598 | 5.63 | -5.5327 | 4.49 | 7.0844 | 13.2946 | 21.0265 | 21.6134 | 24.2859 | 26.7092 | 32.8667 | 34.215 | 34.6104 | 31.4463 | 29.4941 | 28.0874 | 31.6458 | 30.1317 | 32.562 | 30.9978 | 22.8191 | 46.2329 | 61.1514 | 54.4697 | 27.6068 | 24.5219 | 15.0824 | 15.79 | 4.7093 | 1.5754 | No | No
77 |  | 2020-04-24 00:08 | 43945.0058 | 52.2098 | 61.1904 | 58.0624 | 67.8495 | -30.067 | -29.1683 | -26.3303 | -13.3566 | -8.2858 | -2.2293 | 1.9918 | 7.5261 | 6.7217 | 14.1697 | 14.1965 | 19.9014 | 20.2559 | 24.3815 | 28.1988 | 29.4125 | 33.4834 | 33.892 | 31.775 | 31.1406 | 28.9122 | 30.1426 | 31.8336 | 29.0104 | 31.1179 | 29.2947 | 22.5459 | 47.7272 | 60.9156 | 55.5376 | 26.389 | 22.6441 | 15.8226 | 14.8764 | 5.2397 | 2.1693 | -30.067 | -29.1683 | -22.8997 | -12.1577 | -12.7747 | -12.0496 | 2.0855 | 5.2506 | -3.1703 | 9.5199 | 8.8194 | 15.1309 | 20.562 | 21.4918 | 22.9941 | 24.235 | 31.1945 | 32.3568 | 34.092 | 30.5842 | 26.9389 | 29.2144 | 33.7109 | 25.3705 | 27.891 | 27.1732 | 20.7281 | 44.6797 | 57.7815 | 51.4325 | 20.4722 | 16.9663 | 6.7079 | 5.4045 | 3.8763 | 1.418 | No | No
78 |  | 2020-04-24 00:08 | 43945.0058 | 47.3883 | 54.2007 | 59.716 | 67.8495 | -30.067 | -29.1683 | -25.4788 | -13.1237 | -8.7147 | -2.8379 | 2.0056 | 7.2595 | 6.2401 | 13.7317 | 13.9927 | 19.4567 | 20.2911 | 24.2083 | 27.7213 | 28.8055 | 33.0586 | 33.4778 | 32.3193 | 31.7229 | 28.8642 | 30.2815 | 32.4149 | 28.7935 | 30.8776 | 29.0241 | 22.1798 | 47.0809 | 60.2935 | 54.9095 | 25.713 | 22.0009 | 15.1963 | 14.2385 | 5.0584 | 2.0077 | -30.067 | -29.1683 | -22.3768 | -11.9661 | -12.7747 | -12.0496 | 2.0855 | 5.2506 | 2.7813 | 9.5199 | 14.0116 | 15.1309 | 20.4914 | 24.3777 | 24.9009 | 25.3448 | 27.7764 | 28.3331 | 34.0114 | 34.3905 | 28.7172 | 30.7284 | 33.0697 | 27.6227 | 31.8646 | 28.3098 | 18.7741 | 29.5151 | 43.8213 | 41.0078 | 6.9632 | 9.1265 | 5.9719 | 1.4893 | 3.1182 | 1.0527 | No | No
79 |  | 2020-04-24 00:08 | 43945.0058 | 47.1593 | 54.2007 | 54.8475 | 64.7056 | -30.067 | -29.1683 | -24.8642 | -12.9343 | -9.1179 | -3.4351 | 2.0173 | 7.0181 | 5.8773 | 13.3191 | 13.9954 | 19.0373 | 20.1695 | 24.2787 | 27.5431 | 28.739 | 32.69 | 33.0527 | 32.9152 | 31.9999 | 29.3553 | 31.1487 | 32.8409 | 28.9349 | 30.9954 | 29.168 | 22.5677 | 46.4093 | 59.6247 | 54.2468 | 25.0398 | 21.3496 | 14.6342 | 13.5823 | 4.7816 | 1.9692 | -30.067 | -29.1683 | -22.3768 | -11.9661 | -11.2385 | -12.0496 | 2.0855 | 4.1595 | 2.7813 | 14.1292 | 14.0116 | 16.5727 | 16.0671 | 24.3646 | 26.3225 | 29.122 | 28.2052 | 32.3163 | 37.8979 | 33.4863 | 33.8106 | 35.1595 | 36.0446 | 29.2024 | 29.6965 | 29.2403 | 26.1576 | 28.7219 | 42.9196 | 39.2949 | 7.1719 | 7.6856 | 7.2209 | 0.8349 | 3.2867 | 1.6483 | No | No
80 |  | 2020-04-24 00:08 | 43945.0058 | 59.954 | 69.3858 | 61.3289 | 70.1463 | -30.067 | -29.1683 | -24.4003 | -12.7788 | -9.2489 | -4.0195 | 1.8793 | 6.5991 | 5.4957 | 13.9071 | 13.9978 | 18.8608 | 19.601 | 24.0928 | 27.237 | 28.8973 | 32.0688 | 33.3025 | 33.8812 | 33.2034 | 30.1065 | 32.198 | 32.9306 | 28.7928 | 30.8747 | 28.9047 | 22.9147 | 45.73 | 58.9466 | 53.8753 | 39.5529 | 21.0764 | 14.4109 | 13.2989 | 4.9073 | 1.9467 | -30.067 | -29.1683 | -22.3768 | -11.9661 | -10.1061 | -12.0496 | -2.3682 | 2.699 | 0.68451 | 16.3145 | 14.0116 | 17.6533 | 12.1961 | 21.2835 | 21.7467 | 30.062 | 17.5294 | 34.32 | 39.2441 | 36.9366 | 30.0786 | 37.0123 | 31.3097 | 31.1544 | 29.6217 | 25.3254 | 22.8647 | 27.7098 | 37.4306 | 56.2844 | 51.7648 | 21.3128 | 16.4681 | 16.0495 | 9.4574 | 4.1778 | No | No
81 |  | 2020-04-24 00:08 | 43945.0058 | 62.5124 | 68.9719 | 62.6108 | 70.5177 | -30.067 | -29.1683 | -24.04 | -12.6503 | -9.364 | -4.5727 | 1.3053 | 6.2061 | 5.0007 | 14.353 | 14.1503 | 18.7041 | 19.0485 | 23.7798 | 26.7521 | 29.1548 | 31.4614 | 33.2051 | 35.3352 | 33.0991 | 29.7935 | 32.6887 | 32.657 | 29.2673 | 30.4091 | 28.564 | 22.7966 | 45.0586 | 58.2649 | 55.6246 | 44.0943 | 20.8821 | 15.7861 | 13.6287 | 6.1485 | 2.4451 | -30.067 | -29.1683 | -22.3768 | -11.9661 | -10.1061 | -10.9615 | -6.3062 | 2.4262 | -0.32203 | 16.3145 | 17.2857 | 17.6533 | 17.1318 | 21.9165 | 24.482 | 30.6427 | 27.4309 | 33.0813 | 34.8416 | 30.9839 | 28.8667 | 29.8733 | 28.9264 | 29.4052 | 23.2826 | 24.8276 | 19.426 | 28.0478 | 49.5264 | 61.1523 | 45.0985 | 15.9183 | 19.0192 | 10.6512 | 7.3632 | 4.1361 | No | No
82 |  | 2020-04-24 00:08 | 43945.0058 | 57.8766 | 68.0028 | 58.0756 | 68.2274 | -30.067 | -29.1683 | -23.7542 | -12.5435 | -9.4647 | -5.0908 | 0.74675 | 5.7424 | 4.528 | 14.7006 | 15.1193 | 18.5039 | 19.1952 | 23.6321 | 26.6298 | 28.9568 | 31.3365 | 33.1326 | 34.8826 | 32.7317 | 29.5222 | 32.5601 | 32.1846 | 29.0759 | 30.1046 | 28.0368 | 22.6566 | 44.391 | 58.3297 | 56.0274 | 43.4662 | 20.2684 | 15.4391 | 13.6344 | 5.8629 | 2.532 | -30.067 | -29.1683 | -22.3768 | -11.9661 | -10.1061 | -10.9615 | -6.3062 | -0.20025 | -0.32203 | 16.7788 | 18.4838 | 15.8652 | 20.4192 | 22.8015 | 25.8355 | 14.5851 | 33.3538 | 30.4187 | 27.7141 | 32.0569 | 23.9691 | 32.4393 | 29.0619 | 24.0381 | 28.8494 | 22.9458 | 22.4871 | 32.1844 | 60.6277 | 48.8171 | 29.0742 | 11.7324 | 10.9751 | 12.912 | 3.244 | 1.4 | No | No
83 |  | 2020-04-24 00:08 | 43945.0058 | 56.0545 | 68.0028 | 58.4389 | 68.4622 | -30.067 | -29.1683 | -23.4275 | -12.4995 | -9.5527 | -5.5881 | 0.20536 | 5.242 | 4.1805 | 15.2005 | 15.8041 | 18.142 | 19.3969 | 23.7552 | 26.8509 | 28.651 | 31.815 | 32.9315 | 34.3453 | 32.5567 | 29.3839 | 32.4576 | 31.9531 | 29.3227 | 29.7407 | 27.5922 | 22.6843 | 44.3066 | 58.1987 | 55.6038 | 42.9203 | 20.1088 | 15.1783 | 13.4315 | 5.7722 | 2.5357 | -30.067 | -26.7097 | -20.4618 | -13.4902 | -10.1061 | -10.9615 | -6.3062 | -0.20025 | 4.5644 | 17.4569 | 18.4838 | 15.057 | 20.4847 | 27.7135 | 29.2851 | 30.5559 | 31.7958 | 33.8363 | 29.0386 | 27.4004 | 32.2944 | 32.5943 | 29.7351 | 32.1021 | 24.1236 | 23.6719 | 25.4038 | 43.4783 | 49.0975 | 52.6206 | 41.3729 | 20.3759 | 16.1065 | 19.8577 | 7.1025 | 5.0281 | No | No
84 |  | 2020-04-24 00:08 | 43945.0058 | 61.6429 | 69.1143 | 62.5646 | 69.9071 | -30.067 | -29.1683 | -22.6186 | -12.764 | -9.6292 | -6.0632 | -0.31728 | 4.7637 | 4.5071 | 15.6122 | 16.314 | 17.807 | 19.5977 | 25.1058 | 27.618 | 29.1388 | 32.0313 | 33.0322 | 34.2931 | 32.0633 | 30.1933 | 32.2125 | 32.1811 | 29.6096 | 29.2324 | 27.3685 | 23.0974 | 43.6429 | 57.5611 | 55.654 | 43.1665 | 20.017 | 15.4724 | 14.9108 | 6.0558 | 2.9886 | -30.067 | -25.6744 | -19.6199 | -14.7526 | -10.1061 | -10.9615 | -6.3062 | -0.20025 | 6.0419 | 17.4569 | 18.4838 | 15.057 | 20.6757 | 29.1945 | 33.3078 | 28.3506 | 35.1807 | 29.4711 | 35.6757 | 32.6665 | 32.1713 | 30.6428 | 35.3024 | 29.036 | 26.8893 | 24.6365 | 21.5173 | 27.3618 | 42.8113 | 59.0562 | 42.4412 | 16.9151 | 16.6301 | 7.6198 | 6.0597 | 3.9107 | No | No
85 |  | 2020-04-24 00:08 | 43945.0058 | 66.0304 | 74.157 | 65.7685 | 73.528 | -30.067 | -28.885 | -22.0301 | -13.0034 | -9.9882 | -6.5146 | -0.89162 | 4.463 | 4.7678 | 15.8444 | 16.4067 | 17.6 | 19.7728 | 25.7873 | 29.6352 | 28.6229 | 32.2694 | 33.9312 | 34.6517 | 33.5278 | 30.3507 | 32.1572 | 32.4293 | 29.5174 | 29.0158 | 26.8827 | 22.759 | 42.9669 | 57.2449 | 56.9583 | 42.5026 | 19.4697 | 15.4925 | 14.7605 | 6.0721 | 3.1679 | -30.067 | -25.6744 | -19.6199 | -14.7526 | -22.6067 | -10.9615 | -12.6386 | 3.4997 | 5.746 | 14.7202 | 14.6745 | 18.715 | 20.6757 | 27.3455 | 34.1712 | 20.4163 | 30.8471 | 39.8528 | 36.4996 | 37.1456 | 29.7112 | 31.2701 | 30.928 | 30.3112 | 26.261 | 20.9482 | 20.7225 | 22.6945 | 61.7464 | 59.5747 | 26.1497 | 16.8562 | 12.9629 | 19.2777 | 6.4791 | 2.9293 | No | No
86 |  | 2020-04-24 00:08 | 43945.0058 | 65.9722 | 73.0656 | 65.2032 | 72.7076 | -30.067 | -28.2427 | -21.5837 | -13.2189 | -10.6331 | -6.9411 | -1.5276 | 4.335 | 4.8125 | 15.4222 | 16.193 | 18.0421 | 20.5773 | 25.9874 | 29.921 | 27.9673 | 32.5556 | 35.2989 | 34.5801 | 33.5479 | 30.0067 | 33.259 | 32.3243 | 29.6521 | 28.8807 | 26.4395 | 22.9855 | 42.291 | 60.1811 | 56.5066 | 41.8269 | 19.6411 | 15.0597 | 17.2717 | 5.9767 | 2.9572 | -30.067 | -25.6744 | -19.6199 | -14.7526 | -22.6067 | -10.9615 | -12.6386 | 3.4997 | 4.714 | 11.4711 | 14.6745 | 19.9911 | 25.5895 | 26.8479 | 26.7907 | 29.1688 | 35.0086 | 37.7827 | 35.2188 | 33.3762 | 27.1099 | 36.4779 | 33.8497 | 32.4329 | 27.4081 | 23.1423 | 25.4229 | 26.4721 | 66.9346 | 45.3016 | 19.7348 | 23.524 | 14.992 | 22.1373 | 5.0707 | 0.22233 | No | No
87 |  | 2020-04-24 00:08 | 43945.0058 | 59.9405 | 67.211 | 59.9025 | 67.578 | -30.067 | -27.76 | -21.2357 | -13.4118 | -11.2715 | -6.837 | -2.1558 | 4.2551 | 4.7983 | 15.0259 | 16.0018 | 18.3871 | 21.9182 | 26.0097 | 29.5273 | 29.1011 | 32.7828 | 35.0541 | 34.9053 | 33.1232 | 29.7394 | 33.0939 | 32.4659 | 30.1187 | 28.5608 | 26.1075 | 29.0153 | 43.1529 | 61.4514 | 55.8599 | 41.1496 | 20.8103 | 15.4815 | 17.1352 | 5.7843 | 2.7959 | -30.067 | -25.6744 | -19.6199 | -14.7526 | -22.6067 | -2.8321 | -12.6386 | 4.1887 | 4.714 | 11.4711 | 14.6745 | 19.9911 | 25.9907 | 25.5717 | 24.0686 | 32.7099 | 32.7549 | 32.0899 | 33.9782 | 29.673 | 28.1483 | 32.8198 | 28.4786 | 29.0799 | 29.6648 | 30.8312 | 43.9413 | 56.1726 | 61.5146 | 43.3243 | 22.8152 | 23.3667 | 17.5181 | 9.1766 | 3.1672 | 2.4431 | No | No
88 |  | 2020-04-24 00:08 | 43945.0058 | 54.3129 | 62.6517 | 55.2737 | 64.9689 | -30.067 | -27.3866 | -20.9592 | -13.5836 | -11.9026 | -5.616 | -2.7751 | 4.276 | 4.7861 | 14.6563 | 15.8316 | 18.4534 | 22.5815 | 25.9484 | 28.9894 | 29.4473 | 32.714 | 35.2228 | 34.5719 | 33.9372 | 29.8576 | 32.946 | 32.4994 | 32.1634 | 30.4897 | 28.4185 | 36.1401 | 50.9536 | 60.8334 | 55.2101 | 40.4732 | 21.0842 | 15.981 | 16.5836 | 5.4677 | 2.5809 | -30.067 | -25.6744 | -19.6944 | -15.1647 | -22.6067 | -1.7531 | -12.3538 | 4.396 | 6.1263 | 13.8488 | 15.3434 | 16.7622 | 23.236 | 27.8654 | 23.3938 | 29.5535 | 32.064 | 37.2876 | 32.6904 | 36.8592 | 32.0826 | 31.5883 | 33.7683 | 37.9777 | 37.4342 | 34.8267 | 38.6421 | 56.3372 | 48.7265 | 43.2597 | 22.9054 | 24.3501 | 19.3893 | 10.4614 | 2.7572 | 1.5394 | No | No
89 |  | 2020-04-24 00:08 | 43945.0058 | 52.3853 | 58.9719 | 55.1619 | 64.1257 | -30.067 | -27.0914 | -20.8087 | -13.9761 | -12.5253 | -4.7906 | -3.3583 | 4.2937 | 5.8635 | 14.7692 | 15.845 | 18.1724 | 22.4655 | 26.7665 | 28.6407 | 29.1467 | 32.6262 | 35.3456 | 34.4137 | 33.5547 | 30.1922 | 32.8619 | 32.1645 | 32.5522 | 33.254 | 30.17 | 39.8138 | 50.9599 | 60.1773 | 54.5575 | 39.7998 | 21.5228 | 16.3324 | 16.011 | 5.1208 | 2.4665 | -30.067 | -25.6744 | -20.2553 | -20.3471 | -22.6067 | -1.7531 | -10.7574 | 4.396 | 10.8147 | 15.3766 | 15.923 | 16.0174 | 21.7165 | 30.1284 | 26.8158 | 22.6612 | 35.0918 | 33.0506 | 34.9626 | 25.502 | 31.0624 | 31.1904 | 33.0235 | 36.1976 | 38.9858 | 32.1672 | 49.4381 | 47.7582 | 45.6148 | 37.526 | 20.3605 | 20.926 | 18.8594 | 9.4034 | 3.2726 | 1.1172 | No | No
90 |  | 2020-04-24 00:08 | 43945.0058 | 47.3534 | 54.2007 | 55.2726 | 63.0783 | -30.067 | -26.8545 | -20.7236 | -14.4935 | -13.1384 | -4.1919 | -3.9106 | 4.2653 | 7.0378 | 14.8633 | 15.8565 | 17.917 | 22.3638 | 27.5566 | 28.341 | 28.5543 | 33.4098 | 34.9064 | 34.5512 | 34.1172 | 30.5819 | 32.4596 | 32.4208 | 33.8939 | 33.5139 | 30.02 | 43.888 | 50.3287 | 59.5056 | 53.8852 | 39.1225 | 21.6328 | 16.889 | 15.5408 | 5.0134 | 2.3017 | -30.067 | -25.6744 | -20.2553 | -20.3471 | -22.6067 | -1.7531 | -10.7574 | 2.7684 | 10.8147 | 15.3766 | 15.923 | 16.0174 | 19.7529 | 31.6718 | 23.8932 | 14.6933 | 33.6942 | 33.981 | 34.7946 | 41.0651 | 36.6713 | 28.6103 | 34.6935 | 35.9224 | 30.8284 | 31.4154 | 49.3614 | 37.3853 | 38.8607 | 35.3223 | 16.67 | 20.2808 | 14.2655 | 7.8656 | 3.2909 | 0.81701 | No | No
91 |  | 2020-04-24 00:08 | 43945.0058 | 44.8316 | 54.2007 | 57.1223 | 63.0783 | -30.067 | -26.5615 | -20.6522 | -14.9902 | -13.6445 | -3.7388 | -4.4451 | 3.9465 | 8.0508 | 14.8835 | 15.8663 | 17.6306 | 21.7691 | 28.6897 | 27.8333 | 28.1351 | 33.1581 | 35.0097 | 34.3703 | 36.1976 | 32.3675 | 32.3972 | 33.02 | 33.8078 | 33.3232 | 30.2006 | 44.0319 | 49.6778 | 58.825 | 53.2045 | 38.4384 | 21.0285 | 16.3199 | 14.9007 | 4.6607 | 2.1181 | -30.067 | -24.3384 | -20.2553 | -20.3471 | -16.2307 | -1.7531 | -10.7574 | 1.385 | 12.5475 | 14.2121 | 15.923 | 14.0576 | 6.4958 | 32.3886 | 23.3688 | 27.4281 | 35.0748 | 33.4045 | 32.6602 | 38.639 | 34.4541 | 31.2111 | 31.8685 | 34.3523 | 28.696 | 27.5597 | 37.729 | 35.3097 | 37.1551 | 31.3344 | 12.5697 | 9.4932 | 11.2997 | 5.4395 | 1.5393 | 0.89805 | No | No
92 |  | 2020-04-24 00:08 | 43945.0058 | 45.2819 | 54.2007 | 60.2846 | 67.136 | -30.067 | -26.0737 | -20.5921 | -15.4645 | -13.8439 | -3.386 | -4.9603 | 3.6544 | 9.2242 | 14.7345 | 15.6766 | 17.2017 | 21.1058 | 29.1876 | 27.524 | 27.9808 | 33.6998 | 34.9398 | 34.5459 | 36.3461 | 32.3148 | 32.1257 | 32.6492 | 33.8207 | 32.9617 | 29.7959 | 43.4279 | 49.0077 | 58.1446 | 52.5236 | 37.7552 | 20.3989 | 15.8923 | 14.3165 | 4.4257 | 1.9385 | -30.067 | -23.9711 | -20.2553 | -20.3471 | -15.2389 | -1.9995 | -10.7574 | 2.7439 | 12.9995 | 13.7424 | 12.1446 | 13.142 | 16.9834 | 29.5049 | 25.6687 | 24.0193 | 34.2882 | 34.5397 | 36.1015 | 37.3222 | 29.6784 | 32.8302 | 34.5124 | 32.0713 | 30.2464 | 26.33 | 33.406 | 32.2071 | 37.6103 | 30.2158 | 10.703 | 9.6756 | 8.473 | 4.0966 | 4.0735 | 1.2033 | No | No
93 |  | 2020-04-24 00:08 | 43945.0058 | 55.0544 | 65.662 | 61.9198 | 69.1965 | -30.067 | -25.6966 | -20.5415 | -15.9152 | -14.0217 | -3.2544 | -5.4544 | 3.8158 | 10.024 | 14.603 | 15.3085 | 16.7985 | 21.1766 | 29.1436 | 27.4854 | 27.5294 | 33.394 | 34.5135 | 34.3713 | 36.7675 | 32.117 | 32.7423 | 33.1537 | 33.4076 | 32.4593 | 29.3238 | 42.7732 | 48.3364 | 57.4637 | 52.0696 | 37.9086 | 20.0911 | 15.4948 | 14.0177 | 4.3943 | 1.8739 | -30.067 | -23.9711 | -20.2553 | -20.3471 | -15.2389 | -2.8358 | -7.7013 | 5.311 | 12.9995 | 13.7424 | 12.1446 | 17.0558 | 22.7027 | 28.8901 | 28.6313 | 26.8419 | 24.771 | 32.2057 | 30.1349 | 38.3637 | 30.4953 | 34.4992 | 34.5139 | 32.1354 | 27.4059 | 22.4367 | 28.2992 | 29.8488 | 32.9281 | 49.3082 | 42.8323 | 20.0109 | 15.1721 | 19.48 | 6.345 | 2.3982 | No | No
94 |  | 2020-04-24 00:08 | 43945.0058 | 59.9898 | 66.2419 | 60.9381 | 68.685 | -30.067 | -25.3985 | -20.4987 | -16.3409 | -14.1795 | -3.1907 | -5.5201 | 4.0688 | 10.5317 | 14.568 | 14.9675 | 18.2298 | 21.4356 | 29.1151 | 27.7282 | 27.6734 | 33.1651 | 34.4955 | 34.1464 | 37.0009 | 31.9276 | 32.4155 | 33.101 | 33.3362 | 32.0234 | 28.7808 | 42.113 | 47.6591 | 56.7798 | 52.7403 | 39.6901 | 19.9058 | 16.0196 | 15.2187 | 4.8404 | 2.0914 | -30.067 | -23.9711 | -20.2553 | -20.3471 | -15.2389 | -2.8358 | -5.9252 | 5.311 | 11.3451 | 16.0734 | 12.1446 | 24.18 | 22.7027 | 28.9822 | 28.5071 | 27.7957 | 33.8387 | 33.7276 | 31.1828 | 37.368 | 30.4114 | 35.8937 | 29.474 | 33.9293 | 26.617 | 23.9743 | 26.4678 | 28.5519 | 47.86 | 58.3699 | 41.9588 | 15.2893 | 18.1166 | 10.127 | 4.7721 | 2.8503 | No | No
95 |  | 2020-04-24 00:08 | 43945.0058 | 55.5917 | 64.9925 | 59.7057 | 70.4459 | -30.067 | -25.1658 | -20.6145 | -16.6092 | -14.319 | -3.1371 | -5.5769 | 4.2738 | 10.4488 | 15.0288 | 14.6534 | 19.7787 | 21.4316 | 29.096 | 27.6938 | 27.5878 | 32.9408 | 34.0285 | 33.705 | 36.6215 | 32.2103 | 33.0476 | 32.6475 | 33.3071 | 31.5728 | 28.3734 | 41.4451 | 46.9797 | 56.7214 | 53.4686 | 39.0529 | 19.319 | 15.7468 | 14.6965 | 4.6294 | 1.9961 | -30.067 | -24.0491 | -23.2599 | -17.1781 | -15.2389 | -2.8358 | -5.9252 | 5.8002 | 9.9294 | 17.0397 | 18.4412 | 24.18 | 19.0059 | 28.5362 | 26.9265 | 29.4435 | 27.0045 | 28.1984 | 29.802 | 32.1891 | 34.8787 | 27.9123 | 29.8524 | 28.7429 | 28.193 | 21.9468 | 26.8666 | 27.7549 | 57.8592 | 48.0452 | 27.1 | 14.1025 | 9.2103 | 9.3594 | 2.1703 | -0.078808 | No | No
96 |  | 2020-04-24 00:08 | 43945.0058 | 51.8108 | 64.2007 | 55.2796 | 65.4519 | -30.067 | -24.9864 | -20.967 | -16.6462 | -14.4418 | -3.0918 | -5.626 | 4.8925 | 10.3767 | 15.3869 | 16.328 | 20.7693 | 21.0766 | 28.8905 | 27.697 | 28.4027 | 32.3465 | 33.6332 | 33.3522 | 36.3457 | 32.4252 | 32.8468 | 32.632 | 32.9927 | 31.1773 | 27.8578 | 40.79 | 46.3273 | 56.4798 | 52.85 | 38.491 | 19.0202 | 15.2835 | 14.2385 | 4.4724 | 1.8552 | -30.067 | -24.0604 | -23.9275 | -16.8681 | -16.8959 | -2.8358 | -5.9252 | 8.2198 | 8.806 | 17.0397 | 20.9096 | 24.18 | 18.0812 | 26.8326 | 28.5192 | 32.0307 | 24.2423 | 28.9817 | 34.3564 | 34.6027 | 31.9804 | 34.919 | 31.9277 | 31.0875 | 25.5353 | 24.6478 | 25.3779 | 32.848 | 48.278 | 49.119 | 35.2977 | 15.4217 | 11.4904 | 16.2783 | 3.8976 | 1.7973 | No | No
97 |  | 2020-04-24 00:08 | 43945.0058 | 59.2733 | 68.5143 | 62.9467 | 70.1463 | -30.067 | -24.8388 | -21.2925 | -16.678 | -14.9737 | -3.0535 | -5.6684 | 5.5673 | 9.991 | 15.5605 | 17.3771 | 21.3864 | 21.2598 | 28.6443 | 27.8597 | 29.3084 | 31.8939 | 33.284 | 33.7007 | 35.9083 | 32.2579 | 33.0787 | 32.4385 | 32.7595 | 31.0053 | 27.4374 | 40.1221 | 45.6467 | 55.8191 | 52.7359 | 38.7318 | 18.8425 | 15.0908 | 14.5047 | 4.2954 | 1.8441 | -30.067 | -24.0604 | -23.9275 | -16.8681 | -23.3594 | -2.8358 | -1.8487 | 8.2198 | 5.8646 | 15.8384 | 20.9096 | 23.5796 | 25.4657 | 23.9448 | 29.3558 | 32.2735 | 30.2947 | 29.7273 | 33.1425 | 33.086 | 32.2493 | 33.6969 | 33.6436 | 30.4919 | 30.5264 | 26.214 | 26.2126 | 23.7218 | 38.3366 | 53.1658 | 38.8534 | 16.9625 | 16.0128 | 5.8719 | 2.4724 | 2.3268 | No | No
98 |  | 2020-04-24 00:08 | 43945.0058 | 64.0103 | 72.3961 | 63.8741 | 71.9586 | -30.067 | -24.7166 | -21.5911 | -16.7053 | -15.5528 | -3.021 | -4.1457 | 5.9418 | 9.5836 | 15.6022 | 18.108 | 21.7842 | 22.5414 | 27.973 | 28.2691 | 29.3325 | 31.9132 | 32.7782 | 33.3524 | 35.8705 | 32.0031 | 33.0999 | 33.0994 | 32.7461 | 30.8567 | 27.6573 | 39.4718 | 44.9672 | 55.258 | 54.49 | 38.0883 | 18.3021 | 15.6269 | 14.0572 | 4.1889 | 1.9905 | -30.067 | -24.0604 | -23.9275 | -16.8681 | -23.3594 | -2.8358 | 0.21642 | 6.378 | 5.8646 | 15.8384 | 20.9096 | 23.5796 | 26.5121 | 11.4001 | 30.2608 | 25.2254 | 36.5505 | 29.0186 | 30.2484 | 35.3155 | 28.8251 | 30.6879 | 37.9024 | 32.7701 | 30.8597 | 29.2789 | 22.9713 | 23.5775 | 59.6032 | 59.2087 | 20.3628 | 16.6744 | 16.1952 | 15.5949 | 4.3519 | 2.0355 | No | No
99 |  | 2020-04-24 00:08 | 43945.0058 | 63.0105 | 71.4434 | 62.3685 | 71.6406 | -30.067 | -24.615 | -21.8636 | -16.7287 | -16.1168 | -3.0703 | -3.1676 | 5.885 | 9.2027 | 15.6375 | 18.2357 | 22.0972 | 23.3987 | 27.3322 | 28.5136 | 29.1289 | 33.6309 | 32.3964 | 33.0359 | 35.5431 | 31.6908 | 33.0796 | 33.8869 | 32.5223 | 30.8776 | 27.9836 | 38.7937 | 44.284 | 58.2362 | 54.2032 | 37.4154 | 18.3236 | 15.2415 | 15.3092 | 4.2597 | 1.9512 | -30.067 | -24.0604 | -23.9275 | -16.8681 | -23.3594 | -3.9316 | 0.21642 | 5.5369 | 7.381 | 15.8384 | 15.5601 | 22.7531 | 25.408 | 19.1177 | 29.1525 | 29.1626 | 36.5183 | 27.5134 | 27.0693 | 32.5583 | 22.9666 | 33.6362 | 34.7088 | 32.4539 | 30.0818 | 29.4946 | 21.7206 | 26.6215 | 64.8116 | 44.5806 | 19.3725 | 18.6651 | 13.9285 | 17.9744 | 4.4886 | 1.4562 | No | No
100 |  | 2020-04-24 00:08 | 43945.0058 | 57.06 | 64.9925 | 58.4232 | 67.2884 | -30.067 | -24.53 | -22.1105 | -16.7489 | -16.6643 | -3.1859 | -2.4776 | 5.8359 | 9.2382 | 15.4339 | 17.9339 | 21.8769 | 23.3764 | 26.7876 | 28.6129 | 29.0617 | 33.6099 | 32.0482 | 32.3865 | 35.1503 | 31.2355 | 33.3524 | 33.9011 | 32.3793 | 30.7571 | 28.0973 | 38.1228 | 45.2643 | 59.0945 | 53.5553 | 36.7377 | 18.1272 | 15.0817 | 14.8715 | 4.1887 | 1.9162 | -30.067 | -24.0604 | -25.5556 | -16.3696 | -23.3594 | -3.9316 | 0.21642 | 5.5369 | 10.1323 | 9.5225 | 15.5601 | 18.4487 | 22.5475 | 20.1795 | 29.0624 | 27.9177 | 30.8678 | 33.1151 | 27.762 | 29.1097 | 32.1829 | 34.8957 | 29.6696 | 29.3194 | 31.5587 | 27.1144 | 21.3407 | 55.7641 | 56.2548 | 39.8898 | 17.831 | 11.421 | 12.1628 | 6.6698 | 3.3334 | 1.9738 | No | No
101 |  | 2020-04-24 00:08 | 43945.0058 | 50.5064 | 58.9719 | 57.7242 | 66.978 | -30.067 | -24.4588 | -22.6905 | -16.5922 | -17.1937 | -3.2871 | -1.9642 | 5.7175 | 9.3808 | 14.8485 | 17.6584 | 21.5163 | 23.2648 | 26.4868 | 28.6618 | 28.9838 | 33.1166 | 32.2456 | 32.4598 | 34.6949 | 31.4101 | 33.3717 | 33.6171 | 32.0641 | 30.7199 | 28.3294 | 37.4626 | 49.5517 | 58.4691 | 52.9002 | 36.0592 | 17.5086 | 14.5698 | 14.2549 | 3.9416 | 1.8293 | -30.067 | -24.0604 | -28.19 | -15.648 | -23.3594 | -3.9316 | 0.21642 | 1.6791 | 10.1323 | 6.7753 | 15.5601 | 18.4487 | 21.8196 | 26.0314 | 28.9079 | 30.5694 | 26.3985 | 31.9651 | 33.1746 | 28.0418 | 32.9524 | 31.2337 | 31.1558 | 30.0816 | 28.5087 | 30.1009 | 41.7389 | 51.3257 | 45.9634 | 37.0686 | 13.8194 | 6.5928 | 7.009 | 3.0733 | 1.7574 | 1.003 | No | No
102 |  | 2020-04-24 00:08 | 43945.0058 | 45.9402 | 54.2007 | 54.2519 | 64.9689 | -30.067 | -24.3988 | -23.3118 | -16.441 | -17.7032 | -3.3754 | -1.5496 | 5.0735 | 9.5713 | 14.2774 | 17.4084 | 21.1827 | 22.8997 | 26.4232 | 28.6432 | 29.4962 | 32.8947 | 32.9285 | 32.2153 | 34.0872 | 31.8116 | 32.9946 | 33.4598 | 31.8837 | 30.7701 | 28.3523 | 40.1994 | 49.0042 | 57.8117 | 52.2248 | 35.3758 | 16.8635 | 13.9963 | 13.6216 | 3.9889 | 1.7555 | -30.067 | -24.2429 | -28.19 | -15.648 | -22.7801 | -3.9316 | 0.41109 | -6.816 | 11.0008 | 8.5142 | 16.6697 | 17.9626 | 18.3771 | 25.6238 | 28.1552 | 31.7452 | 34.1085 | 35.5877 | 32.6345 | 32.5594 | 31.7276 | 33.5481 | 34.3547 | 30.8794 | 33.5316 | 27.6475 | 44.0785 | 38.9706 | 42.843 | 34.636 | 10.1679 | 5.9129 | 7.3488 | 2.4657 | 4.6181 | 1.4613 | No | No
103 |  | 2020-04-24 00:08 | 43945.0058 | 55.7082 | 65.9616 | 57.3051 | 66.8141 | -30.067 | -24.494 | -23.9234 | -16.3159 | -18.052 | -3.4523 | -1.1964 | 4.4359 | 9.8332 | 14.0351 | 17.4298 | 20.6737 | 22.4688 | 26.2044 | 28.5753 | 29.922 | 32.723 | 32.8284 | 32.8842 | 34.4972 | 32.0119 | 33.8174 | 33.6251 | 31.5806 | 30.9682 | 28.48 | 39.6456 | 48.3541 | 57.1397 | 51.5469 | 34.6921 | 16.2503 | 13.4827 | 12.9916 | 3.9382 | 1.6715 | -30.067 | -25.7949 | -28.19 | -15.648 | -20.0524 | -3.9316 | 0.43821 | -6.5675 | 11.1118 | 13.712 | 17.5527 | 10.2888 | 18.3771 | 24.1042 | 29.4596 | 30.6588 | 18.4307 | 30.0871 | 35.0196 | 36.7558 | 32.0576 | 35.8353 | 33.8638 | 30.4687 | 28.761 | 28.6245 | 29.0112 | 35.9028 | 38.5617 | 44.3204 | 29.387 | 7.3599 | 11.3869 | 5.1175 | 5.0979 | 1.8875 | No | No
104 |  | 2020-04-24 00:08 | 43945.0058 | 55.3772 | 63.7431 | 57.5496 | 66.2816 | -30.067 | -24.6618 | -24.524 | -16.2118 | -18.2927 | -3.519 | -0.91591 | 3.8158 | 10.045 | 13.9894 | 17.4479 | 20.0558 | 21.9617 | 25.9542 | 28.9071 | 29.724 | 32.0513 | 32.3745 | 32.9719 | 34.9585 | 31.6614 | 33.518 | 33.7911 | 31.6362 | 30.6594 | 28.3888 | 39.0213 | 47.6922 | 56.4649 | 52.4703 | 34.2275 | 15.6612 | 13.6553 | 12.4694 | 4.1749 | 1.7716 | -30.067 | -25.7949 | -28.19 | -15.648 | -20.0524 | -2.232 | 0.43821 | -5.8977 | 11.1118 | 13.712 | 17.5527 | 10.2888 | 10.7787 | 27.3865 | 30.8195 | 27.1823 | 27.494 | 30.2736 | 34.5029 | 37.2604 | 31.9203 | 31.3685 | 33.4427 | 32.3307 | 29.2286 | 28.9782 | 25.7014 | 34.7009 | 45.1112 | 55.4453 | 18.5865 | 12.082 | 13.9423 | 5.5245 | 4.4098 | 1.8255 | No | No
105 |  | 2020-04-24 00:08 | 43945.0058 | 54.7016 | 64.6146 | 57.2691 | 66.8141 | -30.067 | -24.8106 | -25.1123 | -16.1249 | -18.5093 | -3.0504 | -0.68994 | 3.2091 | 10.0852 | 13.95 | 17.4634 | 19.4481 | 21.2945 | 26.6163 | 29.5336 | 29.3598 | 32.0881 | 32.4283 | 33.1441 | 35.0339 | 31.7146 | 33.4486 | 33.5447 | 31.6122 | 30.5263 | 28.5339 | 38.3717 | 48.6678 | 55.9278 | 51.8301 | 33.5523 | 15.2685 | 13.6383 | 11.897 | 4.117 | 1.7554 | -30.067 | -25.7949 | -28.19 | -15.648 | -20.0524 | -1.0135 | 0.43821 | -5.8977 | 8.3102 | 13.712 | 17.5527 | 19.3657 | 5.8452 | 29.2343 | 32.7343 | 25.4819 | 32.378 | 33.9055 | 33.4315 | 35.0115 | 31.6648 | 34.6365 | 36.2324 | 27.6379 | 27.9836 | 29.0179 | 25.9039 | 56.4182 | 48.4476 | 32.5086 | 13.3406 | 7.5507 | 12.431 | 3.659 | 3.5843 | 1.355 | No | No
106 |  | 2020-04-24 00:08 | 43945.0058 | 47.5103 | 54.2007 | 59.3518 | 66.4665 | -30.067 | -24.9417 | -25.6866 | -16.052 | -18.7033 | -2.6867 | -0.7852 | 2.614 | 9.7312 | 14.0622 | 17.5673 | 20.1205 | 21.0348 | 26.8473 | 30.0726 | 28.8961 | 31.7235 | 32.4118 | 33.4029 | 35.1549 | 31.473 | 33.3642 | 34.1445 | 31.2567 | 30.4781 | 28.5186 | 38.188 | 50.2276 | 55.264 | 51.1528 | 32.8816 | 14.7331 | 13.1052 | 11.2965 | 4.0639 | 1.6712 | -30.067 | -26.1322 | -28.19 | -15.9733 | -20.0524 | -1.0135 | -4.2563 | -3.0806 | 6.7485 | 15.3941 | 18.603 | 23.276 | 23.4767 | 23.9807 | 30.4262 | 23.0794 | 31.044 | 30.9445 | 33.9358 | 33.5721 | 21.5737 | 32.5098 | 33.7936 | 30.7811 | 30.274 | 27.7677 | 43.1515 | 44.6808 | 35.6638 | 36.1735 | 16.8669 | 9.2139 | 6.6641 | 1.8752 | 2.2577 | 1.4646 | No | No
107 |  | 2020-04-24 00:08 | 43945.0058 | 44.1512 | 54.2007 | 52.228 | 62.2068 | -30.067 | -25.2677 | -26.2295 | -16.2533 | -18.8761 | -2.3985 | -1.1489 | 2.4872 | 9.4043 | 14.284 | 17.7348 | 20.7497 | 21.8051 | 26.2441 | 29.8303 | 29.0203 | 32.1873 | 32.6251 | 33.5682 | 34.9411 | 31.2537 | 33.7935 | 34.609 | 31.0901 | 30.4175 | 28.6319 | 39.4166 | 49.6616 | 54.5843 | 50.4892 | 32.2043 | 14.1988 | 12.6009 | 10.6767 | 3.842 | 1.6979 | -30.067 | -29.1683 | -28.19 | -19.388 | -20.0524 | -1.0135 | -4.2563 | 3.2951 | 5.1198 | 15.3941 | 18.603 | 23.276 | 24.7074 | 17.3218 | 27.6129 | 32.0438 | 36.216 | 33.9894 | 36.2595 | 33.7704 | 31.3556 | 34.638 | 38.0453 | 29.5569 | 29.1445 | 29.7188 | 37.8459 | 37.721 | 32.0164 | 31.2779 | 9.6416 | 5.0437 | 6.3078 | 0.75556 | 3.1748 | 1.5836 | No | No
108 |  | 2020-04-24 00:08 | 43945.0058 | 52.6107 | 61.9822 | 59.6275 | 67.578 | -30.067 | -25.6969 | -26.7438 | -16.5922 | -18.3932 | -2.1667 | -1.4856 | 2.6149 | 8.8237 | 14.4648 | 17.8729 | 21.2232 | 22.3696 | 26.6349 | 29.4793 | 29.3902 | 33.2644 | 32.5375 | 33.8378 | 34.7342 | 31.0319 | 33.9663 | 34.6665 | 30.9403 | 30.0235 | 28.6406 | 38.7749 | 48.9897 | 53.9009 | 50.1585 | 31.6838 | 13.6376 | 12.5153 | 10.0891 | 3.7145 | 1.7593 | -30.067 | -29.1683 | -28.19 | -19.388 | -11.3669 | -1.0135 | -4.2563 | 3.2951 | -1.0482 | 14.765 | 18.603 | 22.4247 | 23.2944 | 31.0827 | 25.9326 | 29.5262 | 34.3705 | 31.3612 | 34.4105 | 36.6548 | 28.7021 | 34.6943 | 30.258 | 28.3046 | 26.1334 | 29.0446 | 24.8189 | 31.8727 | 36.0632 | 50.5196 | 25.6116 | 7.5333 | 12.4554 | 2.6724 | 2.5959 | 2.0254 | No | No
109 |  | 2020-04-24 00:08 | 43945.0058 | 55.3426 | 63.7431 | 58.3191 | 66.0886 | -30.067 | -26.1007 | -27.237 | -16.9041 | -15.4444 | -1.9781 | -1.7954 | 2.9433 | 8.2142 | 14.2887 | 17.9874 | 21.0492 | 22.1031 | 27.6404 | 29.1169 | 29.3406 | 32.9748 | 33.0301 | 34.1296 | 35.0558 | 30.8267 | 33.7259 | 34.3537 | 30.5594 | 29.7 | 28.7811 | 38.113 | 48.4014 | 53.2929 | 49.8801 | 31.0093 | 13.2572 | 12.1672 | 9.5139 | 3.5136 | 1.6702 | -30.067 | -29.1683 | -28.19 | -19.388 | -9.5519 | -1.0135 | -4.2563 | 5.6008 | -1.0482 | 12.0273 | 16.9211 | 17.8697 | 18.8473 | 30.1249 | 26.3556 | 29.0909 | 31.109 | 37.5388 | 35.8942 | 32.4751 | 32.518 | 30.7749 | 31.7127 | 27.6564 | 28.2955 | 28.8779 | 24.4873 | 52.9582 | 46.8559 | 34.7414 | 12.1264 | 9.0278 | 8.9043 | 2.1863 | 2.3566 | 0.77989 | No | No
110 |  | 2020-04-24 00:08 | 43945.0058 | 48.3728 | 57.211 | 60.4879 | 66.2816 | -30.067 | -26.4777 | -27.7077 | -17.1895 | -13.9186 | -1.8232 | -2.0787 | 3.5087 | 7.616 | 14.0235 | 17.5979 | 20.7069 | 21.7551 | 27.5585 | 28.8279 | 29.587 | 33.4454 | 34.4335 | 34.7981 | 34.5546 | 31.6639 | 33.4212 | 34.0216 | 30.8582 | 29.5 | 28.5583 | 37.4638 | 50.0525 | 52.6997 | 49.2021 | 30.3305 | 12.6815 | 11.7162 | 8.9831 | 3.3849 | 1.5177 | -30.067 | -29.1683 | -28.19 | -19.388 | -9.5519 | -1.8197 | -0.060479 | 5.8491 | -1.6033 | 12.0273 | 14.1396 | 17.8697 | 20.9834 | 24.2701 | 26.5523 | 34.1855 | 37.9383 | 39.2373 | 35.8498 | 34.4422 | 34.3095 | 32.2649 | 32.8765 | 34.9 | 30.7932 | 27.1775 | 37.4412 | 50.5974 | 33.4369 | 27.9632 | 10.2933 | 6.9086 | 8.2858 | 3.6675 | 2.0795 | 1.8497 | No | No
111 |  | 2020-04-24 00:08 | 43945.0058 | 49.4414 | 57.211 | 59.843 | 67.4356 | -30.067 | -26.8276 | -28.1548 | -17.4491 | -12.9391 | -2.0976 | -0.67179 | 3.9393 | 6.9941 | 13.7833 | 17.2351 | 20.3916 | 22.065 | 27.2081 | 28.554 | 31.197 | 34.0189 | 36.0727 | 34.7975 | 35.0294 | 31.7474 | 33.2924 | 33.9024 | 32.1105 | 29.658 | 29.0266 | 39.0377 | 49.4898 | 52.0216 | 48.5286 | 29.6683 | 12.553 | 12.4789 | 8.9972 | 3.2106 | 1.618 | -30.067 | -29.1683 | -28.19 | -19.388 | -9.5519 | -5.9305 | 4.5007 | 5.8491 | -3.8881 | 11.6582 | 14.1396 | 19.8178 | 24.339 | 27.7464 | 26.4344 | 32.836 | 30.8198 | 40.2957 | 35.2248 | 35.7102 | 32.9295 | 32.2382 | 31.0825 | 34.9676 | 31.881 | 32.8081 | 43.2054 | 40.4299 | 34.6763 | 34.6009 | 19.5693 | 18.944 | 20.1536 | 12.4129 | 2.7724 | 1.2262 | No | No
112 |  | 2020-04-24 00:08 | 43945.0058 | 51.9903 | 61.1904 | 56.4194 | 65.6747 | -30.067 | -27.1511 | -28.19 | -17.7718 | -12.2482 | -2.4861 | 0.58087 | 4.2056 | 6.369 | 13.3766 | 16.8993 | 20.5123 | 22.4807 | 27.6624 | 28.3176 | 30.5888 | 34.6849 | 36.3332 | 34.5066 | 34.9292 | 32.0838 | 32.8922 | 34.0652 | 32.1943 | 30.1568 | 29.7634 | 40.1554 | 48.9694 | 51.3599 | 47.8789 | 29.0872 | 15.2423 | 15.5876 | 9.8324 | 3.587 | 1.5129 | -30.067 | -29.1683 | -25.8974 | -23.1186 | -9.5519 | -5.9305 | 4.5007 | 4.7861 | -3.8881 | 7.4452 | 14.1396 | 21.1578 | 24.339 | 29.6521 | 26.8775 | 33.7645 | 39.4346 | 33.3854 | 33.5492 | 32.8768 | 31.8366 | 28.5035 | 38.3618 | 34.5428 | 31.3783 | 36.4763 | 44.6143 | 42.3513 | 36.5298 | 48.6028 | 24.2893 | 19.1812 | 21.6385 | 11.0269 | 5.2253 | 1.2806 | No | No
113 |  | 2020-04-24 00:08 | 43945.0058 | 54.0504 | 61.1904 | 64.0327 | 70.1463 | -30.067 | -27.4477 | -27.5781 | -18.3403 | -11.7344 | -2.8479 | 1.423 | 4.2293 | 5.914 | 12.8767 | 16.5944 | 20.6127 | 23.1608 | 28.1287 | 28.1502 | 32.4771 | 34.846 | 35.9637 | 34.5083 | 34.5303 | 31.8078 | 32.7671 | 34.9706 | 32.5401 | 31.4537 | 31.6214 | 40.4972 | 48.3339 | 50.7487 | 48.1653 | 28.6327 | 15.7383 | 17.1212 | 9.805 | 3.811 | 1.5295 | -30.067 | -29.1683 | -24.8923 | -25.7434 | -9.5519 | -5.9305 | 4.5007 | 4.3649 | 4.1006 | 7.4452 | 14.2448 | 21.1578 | 27.147 | 30.9544 | 27.6944 | 36.891 | 29.6527 | 36.385 | 34.1445 | 31.3889 | 34.1822 | 33.6927 | 37.5397 | 34.9141 | 35.9209 | 31.2387 | 40.624 | 43.7416 | 45.3455 | 43.3073 | 19.9975 | 18.3494 | 19.6439 | 9.8396 | 4.284 | 1.5225 | No | No
114 |  | 2020-04-24 00:08 | 43945.0058 | 49.087 | 54.2007 | 58.6546 | 67.7159 | -30.067 | -27.7182 | -27.0678 | -18.8928 | -11.339 | -3.1827 | 2.032 | 4.2493 | 5.7445 | 12.3989 | 16.3224 | 20.6967 | 24.1104 | 28.7658 | 28.1988 | 32.6846 | 34.7069 | 36.2266 | 35.0826 | 34.1654 | 32.3514 | 33.5314 | 35.3542 | 32.9229 | 32.078 | 31.3527 | 40.2317 | 49.3329 | 50.2765 | 47.5035 | 27.9895 | 15.8728 | 16.8812 | 9.5577 | 3.5501 | 1.4952 | -30.067 | -29.1683 | -24.8923 | -25.7434 | -8.6104 | -5.9305 | 3.5348 | 4.1917 | 4.5933 | 7.7082 | 14.2596 | 19.2778 | 27.4328 | 31.3142 | 28.6326 | 30.36 | 34.2542 | 38.7212 | 37.0389 | 33.4014 | 33.3612 | 37.1951 | 37.8986 | 31.6664 | 33.7217 | 28.3074 | 32.7427 | 53.517 | 41.1465 | 29.8605 | 10.476 | 12.2411 | 9.1058 | 3.4508 | 3.0186 | 1.0194 | No | No
115 |  | 2020-04-24 00:08 | 43945.0058 | 44.1231 | 54.2007 | 53.2772 | 61.6953 | -30.067 | -28.3004 | -26.6748 | -19.4276 | -10.5474 | -3.4906 | 1.9913 | 4.2063 | 5.5944 | 11.9776 | 16.0758 | 20.1513 | 24.7321 | 29.0198 | 28.213 | 32.2285 | 34.5232 | 36.9193 | 35.0116 | 34.6023 | 32.3697 | 33.7922 | 35.873 | 32.6953 | 31.9514 | 30.8772 | 40.0873 | 49.1866 | 49.5999 | 46.8234 | 27.3118 | 15.3435 | 16.2688 | 8.9825 | 3.5805 | 1.5664 | -30.067 | -29.1683 | -24.8923 | -25.7434 | -7.3887 | -5.9305 | 1.2054 | 3.8869 | 4.5933 | 8.1139 | 14.2596 | 9.1541 | 26.8544 | 29.0041 | 27.6004 | 23.9039 | 32.2161 | 39.3501 | 35.3059 | 35.224 | 27.4387 | 34.2847 | 35.1828 | 29.7872 | 29.7854 | 24.7729 | 41.9472 | 39.385 | 31.1936 | 24.5321 | 9.8144 | 7.9952 | 6.4044 | 1.9993 | 2.3724 | 1.9938 | No | No
116 |  | 2020-04-24 00:08 | 43945.0058 | 46.5398 | 57.211 | 52.8708 | 61.1154 | -30.067 | -28.9214 | -26.3653 | -19.943 | -9.9174 | -3.8549 | 1.8851 | 4.1611 | 5.7528 | 11.587 | 15.8536 | 19.5246 | 25.0691 | 29.0175 | 28.0783 | 31.6289 | 34.1471 | 36.9528 | 34.8413 | 34.086 | 32.3837 | 33.6879 | 35.5671 | 32.4443 | 31.9261 | 30.3317 | 39.9847 | 48.5274 | 48.9215 | 46.1417 | 26.6403 | 14.7384 | 15.6522 | 8.467 | 3.3199 | 1.4873 | -30.067 | -29.1683 | -24.8923 | -25.7434 | -7.3887 | -9.9384 | 1.2054 | 3.8869 | 8.8106 | 8.1139 | 15.4794 | 9.1541 | 26.643 | 28.4358 | 27.5274 | 21.6938 | 30.6405 | 34.9545 | 33.1035 | 30.4996 | 33.256 | 30.7892 | 31.6321 | 29.5252 | 32.6234 | 25.9865 | 29.0325 | 31.7084 | 28.2349 | 24.6962 | 10.3823 | 6.2691 | 5.131 | 2.0673 | 3.2775 | 1.3887 | No | No
117 |  | 2020-04-24 00:08 | 43945.0058 | 50.0689 | 58.9719 | 56.9297 | 64.1257 | -30.067 | -29.1683 | -26.1171 | -20.4375 | -9.4433 | -4.4507 | 1.7922 | 4.1221 | 6.5818 | 11.2231 | 15.9921 | 19.0332 | 25.3375 | 28.7717 | 28.0587 | 31.1526 | 33.8196 | 36.6736 | 34.4366 | 34.0005 | 32.1528 | 33.934 | 35.2168 | 32.0286 | 31.9297 | 29.921 | 39.3118 | 47.8534 | 48.2423 | 46.4392 | 26.144 | 14.1777 | 15.196 | 7.9487 | 3.3817 | 1.5425 | -30.067 | -29.1683 | -24.8923 | -25.7434 | -7.3887 | -12.9966 | 1.2054 | 3.9902 | 9.6281 | 10.1061 | 16.9658 | 19.1194 | 24.7714 | 26.0744 | 28.0324 | 28.7624 | 32.3223 | 31.8689 | 33.4321 | 35.5169 | 31.7054 | 35.4243 | 32.0445 | 33.3261 | 28.9309 | 24.7929 | 24.1113 | 31.6221 | 36.9821 | 47.8952 | 20.9874 | 6.9736 | 10.773 | 2.3866 | 2.8062 | 1.1516 | No | No
118 |  | 2020-04-24 00:08 | 43945.0058 | 52.3214 | 58.9719 | 55.2347 | 64.1257 | -30.067 | -29.1683 | -25.9161 | -20.9096 | -9.0758 | -5.0335 | 1.7114 | 4.1329 | 7.1828 | 11.4448 | 16.1486 | 19.3805 | 24.8244 | 28.468 | 27.8456 | 30.9748 | 33.7587 | 36.0787 | 34.2947 | 34.1806 | 32.1215 | 33.5778 | 34.7216 | 32.282 | 31.5724 | 29.4224 | 38.6552 | 47.3933 | 47.7621 | 45.8228 | 25.4959 | 13.6979 | 14.6758 | 7.4939 | 3.2512 | 1.3863 | -30.067 | -29.1683 | -22.6753 | -22.6346 | -7.3887 | -12.9966 | 1.2054 | 4.2861 | 9.2952 | 13.3359 | 16.9658 | 20.9932 | 14.8607 | 25.5001 | 22.4985 | 30.5778 | 33.9507 | 32.4719 | 25.5963 | 31.8923 | 30.4859 | 30.6898 | 31.8269 | 31.1354 | 29.2613 | 23.7159 | 26.2694 | 51.3689 | 44.2209 | 29.4678 | 11.219 | 9.6564 | 9.4428 | 3.1624 | 2.7594 | 0.62699 | No | No
119 |  | 2020-04-24 00:08 | 43945.0058 | 44.9017 | 54.2007 | 52.5108 | 60.4459 | -30.067 | -29.1683 | -24.8276 | -20.8998 | -8.7848 | -5.6017 | 1.578 | 4.1556 | 7.4868 | 11.7776 | 16.2779 | 19.6566 | 24.2133 | 28.0932 | 27.2951 | 30.9708 | 33.868 | 36.0666 | 33.7313 | 33.7766 | 31.9486 | 33.5337 | 34.5653 | 32.1513 | 31.1016 | 29.0632 | 38.038 | 48.3833 | 47.2337 | 45.1475 | 24.8575 | 13.3063 | 14.1585 | 7.0244 | 3.1629 | 1.4897 | -30.067 | -29.1683 | -21.2147 | -20.8413 | -7.3887 | -12.9966 | -1.8922 | 4.2861 | 8.9346 | 13.3359 | 16.9658 | 20.9932 | 16.7364 | 24.8381 | 26.2624 | 31.8463 | 34.7352 | 34.3832 | 26.9492 | 37.3105 | 32.7718 | 34.1417 | 33.3994 | 30.2507 | 25.5866 | 24.7873 | 38.248 | 45.6291 | 30.4066 | 25.959 | 14.0819 | 9.0237 | 6.6308 | 2.5307 | 2.3324 | 2.3676 | No | No
120 |  | 2020-04-24 00:08 | 43945.0058 | 42.5376 | 54.2007 | 53.6965 | 63.0783 | -30.067 | -29.1683 | -24.0746 | -20.8914 | -8.7911 | -6.1539 | 1.0164 | 4.0499 | 7.7307 | 12.043 | 16.3415 | 19.8793 | 23.7507 | 27.9032 | 27.522 | 31.2484 | 33.7113 | 35.807 | 33.4258 | 34.6345 | 32.1348 | 33.487 | 34.2623 | 31.7961 | 30.638 | 28.6355 | 38.473 | 47.7208 | 46.5549 | 44.4714 | 24.2091 | 12.7952 | 13.5779 | 6.553 | 3.0153 | 1.5306 | -30.067 | -29.1683 | -21.2147 | -20.8413 | -11.6732 | -12.9966 | -6.1445 | 1.9131 | 8.9346 | 10.6728 | 16.3414 | 18.2295 | 19.8587 | 28.6461 | 28.6538 | 31.4733 | 26.0697 | 36.9703 | 36.4285 | 33.6561 | 30.962 | 30.287 | 31.461 | 30.1986 | 27.3938 | 25.1452 | 37.069 | 32.2052 | 24.9542 | 25.073 | 10.3438 | 8.4884 | 9.056 | 1.2306 | 1.8179 | 2.0906 | No | No
121 |  | 2020-04-24 00:08 | 43945.0058 | 50.0874 | 58.9719 | 57.0931 | 66.4665 | -30.067 | -29.1683 | -23.5211 | -20.8843 | -9.1953 | -6.6882 | 0.47149 | 3.7534 | 7.9286 | 11.4401 | 16.3275 | 19.2497 | 23.3583 | 28.1602 | 27.3961 | 31.0099 | 33.7231 | 36.2457 | 33.758 | 34.5147 | 31.725 | 33.2884 | 34.2358 | 31.6702 | 30.3251 | 28.1271 | 37.8391 | 47.0545 | 45.877 | 43.7907 | 23.5556 | 12.3779 | 13.1803 | 6.0979 | 2.9394 | 1.6056 | -30.067 | -29.1683 | -21.2147 | -20.8413 | -12.8666 | -12.9966 | -6.1445 | 1.4368 | 8.9141 | 2.5387 | 16.2444 | 8.6598 | 19.8587 | 29.4185 | 20.5518 | 28.7661 | 36.2669 | 35.5686 | 31.7831 | 34.4821 | 27.9662 | 33.7414 | 33.4075 | 28.2936 | 27.5953 | 21.0377 | 24.327 | 30.7678 | 29.9097 | 48.938 | 21.5875 | 8.3913 | 10.4425 | 1.0561 | 2.54 | 1.283 | No | No
122 |  | 2020-04-24 00:08 | 43945.0058 | 50.3501 | 54.2007 | 57.338 | 65.6747 | -30.067 | -29.1683 | -23.0986 | -20.8782 | -9.573 | -7.2033 | -0.054946 | 3.4831 | 8.0823 | 10.8494 | 16.3154 | 18.6287 | 22.902 | 27.9332 | 26.7445 | 30.7853 | 33.8413 | 36.0151 | 33.9372 | 34.3697 | 31.2501 | 33.4361 | 33.6985 | 31.428 | 30.1148 | 27.6008 | 37.1726 | 46.3788 | 45.3009 | 45.0675 | 23.3277 | 12.1144 | 12.8531 | 5.6882 | 2.7799 | 1.5097 | -30.067 | -29.1683 | -21.2147 | -20.8413 | -12.8666 | -3.3436 | -6.1445 | 1.4368 | 8.8799 | 2.5387 | 16.2444 | 8.6598 | 16.2942 | 10.7852 | 25.3803 | 29.4719 | 32.2528 | 38.1043 | 35.1352 | 33.8954 | 23.5875 | 34.2321 | 25.8883 | 30.3202 | 28.6411 | 23.2962 | 20.5374 | 38.8257 | 40.3447 | 36.9496 | 15.2673 | 16.0926 | 8.1763 | 2.8199 | 2.3174 | 0.95403 | No | No
123 |  | 2020-04-24 00:08 | 43945.0058 | 46.1154 | 54.2007 | 58.2657 | 64.9689 | -30.067 | -29.1683 | -22.7676 | -20.873 | -9.9238 | -5.3689 | -0.56719 | 3.1369 | 8.2082 | 10.2722 | 16.3052 | 18.1907 | 22.3758 | 27.2622 | 26.9957 | 30.6754 | 33.5643 | 36.1407 | 34.1281 | 34.4936 | 30.9332 | 33.5727 | 33.3333 | 31.1093 | 29.8436 | 27.1724 | 36.5051 | 46.7757 | 44.9559 | 44.4114 | 22.7259 | 12.9351 | 12.4212 | 5.3737 | 2.7432 | 1.3702 | -30.067 | -29.1683 | -21.2147 | -20.8413 | -12.8666 | -0.57511 | -6.5762 | -3.4596 | 8.8799 | 6.8529 | 15.1183 | 17.5826 | 16.2942 | 14.1725 | 28.2304 | 30.2822 | 33.3188 | 31.2635 | 35.2194 | 35.4374 | 27.8514 | 34.0108 | 29.7107 | 29.3416 | 27.6302 | 20.9361 | 25.3929 | 49.3129 | 40.1721 | 27.0237 | 12.3722 | 11.0093 | 8.6998 | 1.5525 | 2.8279 | 1.3479 | No | No
124 |  | 2020-04-24 00:08 | 43945.0058 | 42.1287 | 54.2007 | 50.258 | 58.685 | -30.067 | -29.1683 | -22.0204 | -21.1354 | -10.2477 | -4.2487 | -1.0765 | 2.5008 | 8.5524 | 10.1719 | 15.9455 | 18.2674 | 22.0735 | 26.6936 | 26.7657 | 30.4839 | 33.8525 | 35.5795 | 34.2874 | 34.4622 | 30.352 | 33.5454 | 32.9413 | 30.9568 | 29.6155 | 26.6792 | 36.6991 | 46.4473 | 44.2861 | 43.7389 | 22.1026 | 12.8074 | 12.1713 | 4.9697 | 2.7304 | 1.5101 | -30.067 | -29.1683 | -17.8843 | -27.2024 | -12.8666 | -0.57511 | -6.7303 | -8.6296 | 11.0692 | 9.9693 | 12.1654 | 18.6905 | 22.6914 | 20.9768 | 9.1045 | 27.7628 | 34.1623 | 31.1932 | 33.2678 | 30.0892 | 24.4231 | 34.8642 | 33.0457 | 32.3711 | 26.7972 | 22.6103 | 38.9368 | 35.3969 | 28.5326 | 24.3594 | 11.0152 | 11.0619 | 9.4561 | 2.5059 | 3.1995 | 1.6406 | No | No
125 |  | 2020-04-24 00:08 | 43945.0058 | 45.9515 | 54.2007 | 51.8755 | 64.4253 | -30.067 | -29.1683 | -21.1132 | -21.6502 | -10.5447 | -3.4781 | -1.5644 | 1.8723 | 9.0236 | 10.1429 | 15.5604 | 18.3318 | 22.3493 | 26.2029 | 26.4393 | 30.2921 | 33.6312 | 35.5436 | 33.8088 | 33.861 | 29.8914 | 33.6378 | 32.8643 | 31.3355 | 29.035 | 26.2686 | 36.3842 | 45.7995 | 43.6123 | 43.0586 | 21.4589 | 12.3027 | 11.7241 | 4.6641 | 2.8066 | 1.4618 | -30.067 | -29.1683 | -17.8843 | -27.2024 | -12.8666 | -0.57511 | -6.7303 | -7.4499 | 11.0692 | 9.9693 | 12.1654 | 18.6905 | 23.6845 | 22.9866 | 30.3673 | 30.0829 | 30.1129 | 35.6838 | 30.2311 | 31.4704 | 25.6473 | 32.6643 | 30.7564 | 30.693 | 23.1039 | 25.9323 | 22.9483 | 29.8878 | 22.1885 | 22.4054 | 12.6643 | 4.3643 | 7.09 | 1.6894 | 2.251 | 1.0045 | No | No
126 |  | 2020-04-24 00:08 | 43945.0058 | 46.2498 | 54.2007 | 58.028 | 67.578 | -30.067 | -29.1683 | -20.4649 | -22.1439 | -10.8577 | -2.9135 | -2.0295 | 1.3003 | 9.3892 | 10.0837 | 15.2022 | 18.309 | 22.5717 | 26.0193 | 27.991 | 30.1433 | 33.1672 | 35.2117 | 33.5798 | 33.8903 | 29.4953 | 33.5318 | 32.8097 | 30.9503 | 28.7394 | 26.2063 | 35.7197 | 45.1228 | 42.9308 | 43.4073 | 20.9896 | 11.7218 | 11.3066 | 4.3546 | 2.8086 | 1.3648 | -30.067 | -29.1683 | -17.8843 | -27.2024 | -15.8433 | -0.57511 | -6.7303 | -5.9997 | 11.0692 | 8.6595 | 12.1654 | 15.462 | 20.9635 | 25.075 | 32.3963 | 25.4756 | 32.1487 | 32.4953 | 30.968 | 31.5889 | 27.4865 | 31.3831 | 32.1492 | 28.7254 | 28.2416 | 21.2834 | 18.8022 | 27.7595 | 34.2441 | 44.9978 | 14.8569 | 6.4197 | 7.514 | 1.2454 | 2.8784 | 0.7428 | No | No
127 |  | 2020-04-24 00:08 | 43945.0058 | 47.7513 | 54.2007 | 58.7013 | 67.578 | -30.067 | -29.1683 | -19.9789 | -22.6151 | -11.4477 | -2.4833 | -2.4703 | 0.75104 | 9.6929 | 9.801 | 15.3177 | 17.7521 | 21.9519 | 25.825 | 28.2521 | 29.5385 | 33.241 | 34.8753 | 33.3894 | 33.3192 | 29.5244 | 33.0483 | 32.707 | 30.7862 | 28.6366 | 25.8463 | 35.0599 | 44.6648 | 42.5838 | 42.7722 | 20.3527 | 11.2536 | 10.8706 | 4.0829 | 2.8033 | 1.461 | -30.067 | -29.1683 | -17.8843 | -27.2024 | -19.7233 | -0.91283 | -4.9248 | -5.9997 | 11.2232 | 7.6291 | 18.2678 | 10.7533 | 12.0658 | 21.0351 | 20.8381 | 20.8764 | 33.5225 | 27.5828 | 33.4124 | 29.22 | 30.3574 | 26.5342 | 32.7402 | 32.6669 | 27.4449 | 24.8188 | 22.7334 | 47.0145 | 39.8175 | 27.7149 | 8.2928 | 5.4524 | 6.8783 | 2.7414 | 2.7404 | 2.4085 | No | No
128 |  | 2020-04-24 00:08 | 43945.0058 | 43.5507 | 54.2007 | 58.1632 | 65.6747 | -30.067 | -29.1683 | -19.6028 | -23.0623 | -12.024 | -2.5124 | -2.242 | 0.21983 | 9.957 | 9.5441 | 16.0106 | 17.2125 | 21.3422 | 25.1591 | 27.741 | 28.9588 | 33.3809 | 34.3268 | 33.1011 | 33.2527 | 29.3792 | 32.8142 | 32.526 | 31.7841 | 28.5385 | 25.6387 | 34.5126 | 44.9402 | 42.0282 | 42.0938 | 19.6993 | 10.7974 | 10.4639 | 3.8511 | 2.8824 | 1.5007 | -30.067 | -29.1683 | -17.8843 | -27.2024 | -19.7233 | -4.5385 | 0.36565 | -3.2453 | 11.2448 | 7.6291 | 18.7124 | 10.7533 | 14.3123 | 10.0104 | 23.6354 | 24.5399 | 34.814 | 35.726 | 27.1525 | 32.7626 | 22.9299 | 33.6409 | 30.369 | 33.416 | 25.8492 | 22.0034 | 35.3349 | 35.9582 | 26.8022 | 20.6492 | 5.9169 | 4.9216 | 6.7575 | 1.8229 | 2.7521 | 1.3421 | No | No
129 |  | 2020-04-24 00:08 | 43945.0058 | 43.3283 | 54.2007 | 56.5105 | 64.9689 | -30.067 | -29.1683 | -19.3056 | -23.4847 | -12.585 | -2.7554 | -1.7493 | 0.14668 | 10.1705 | 9.3119 | 16.5258 | 17.6283 | 20.9182 | 24.7795 | 27.3775 | 28.6695 | 33.1953 | 34.9112 | 32.7072 | 32.9209 | 28.9487 | 32.9333 | 32.3252 | 31.5365 | 28.1471 | 25.2652 | 34.816 | 44.2851 | 41.3642 | 41.4123 | 19.0392 | 10.2552 | 10.0987 | 3.6132 | 2.9246 | 1.4525 | -30.067 | -29.1683 | -17.8843 | -27.2024 | -19.7233 | -4.5385 | 0.36565 | 0.57298 | 8.2508 | 9.4081 | 18.7124 | 22.6245 | 17.7593 | 24.7546 | 26.1571 | 28.0568 | 19.168 | 34.7249 | 28.9755 | 28.1264 | 27.0426 | 33.1581 | 30.8066 | 31.0699 | 25.5085 | 23.9617 | 31.5202 | 28.139 | 25.2525 | 18.3728 | 4.9297 | 5.2532 | 6.1861 | 1.2933 | 3.4138 | 1.6927 | No | No
130 |  | 2020-04-24 00:08 | 43945.0058 | 40.5985 | 54.2007 | 56.1975 | 64.4253 | -30.067 | -29.1683 | -18.8755 | -23.4752 | -13.1292 | -2.9743 | -1.3687 | 0.21158 | 9.4888 | 9.538 | 16.9221 | 19.0172 | 20.5776 | 24.8621 | 27.8893 | 28.8169 | 32.6165 | 34.5788 | 32.3914 | 32.4352 | 28.6266 | 32.9577 | 32.3508 | 31.3779 | 27.8011 | 25.2475 | 34.1706 | 43.6098 | 40.6855 | 40.7315 | 18.4037 | 9.7827 | 9.6751 | 3.3369 | 2.9462 | 1.4928 | -30.067 | -27.0747 | -15.6687 | -20.1882 | -19.7233 | -4.5385 | 0.36565 | 0.57298 | -12.9817 | 10.6665 | 17.929 | 23.169 | 17.7593 | 26.2348 | 31.5519 | 29.3097 | 29.6653 | 32.6042 | 32.6805 | 27.2288 | 24.5584 | 31.1106 | 31.7037 | 32.2973 | 27.435 | 24.1208 | 22.3911 | 23.7164 | 19.5751 | 19.6532 | 7.4866 | 3.8434 | 6.2395 | 2.0825 | 3.9398 | 0.98076 | No | No
131 |  | 2020-04-24 00:08 | 43945.0058 | 45.2474 | 54.2007 | 56.8453 | 65.6747 | -30.067 | -29.1683 | -18.0831 | -22.5087 | -13.6549 | -3.1704 | -1.0682 | 0.12893 | 8.8077 | 9.7222 | 16.873 | 19.9294 | 20.425 | 25.6992 | 28.5633 | 28.6868 | 32.8968 | 34.4069 | 32.4395 | 31.8718 | 28.3363 | 32.7011 | 32.3749 | 32.0455 | 27.7548 | 25.0069 | 33.5353 | 42.9329 | 40.0066 | 40.0539 | 17.894 | 9.7033 | 9.3291 | 3.533 | 3.1989 | 1.4053 | -30.067 | -26.4104 | -15.1256 | -19.1487 | -17.599 | -4.5385 | 0.054344 | -1.5189 | -12.9817 | 10.6665 | 16.1931 | 23.169 | 20.5164 | 29.9167 | 30.5178 | 28.3099 | 34.6233 | 29.9679 | 31.8993 | 28.3719 | 29.6108 | 31.2848 | 33.2384 | 34.4092 | 25.4703 | 27.2368 | 24.9286 | 29.2075 | 28.5813 | 27.7234 | 16.1809 | 14.6033 | 14.8823 | 8.5116 | 4.7946 | 1.2168 | No | No
132 |  | 2020-04-24 00:08 | 43945.0058 | 40.6908 | 54.2007 | 54.9007 | 62.2068 | -30.067 | -29.1683 | -17.5049 | -21.8254 | -13.6233 | -3.3452 | -1.1347 | -0.076006 | 8.1273 | 10.1199 | 16.7801 | 20.3366 | 20.4384 | 26.6317 | 28.8264 | 29.2451 | 32.5536 | 33.8394 | 32.2966 | 31.7257 | 29.1746 | 32.3259 | 32.3391 | 32.371 | 29.3133 | 26.7764 | 33.2797 | 42.4545 | 39.4442 | 39.5139 | 18.0872 | 11.4335 | 11.0635 | 4.5332 | 3.2591 | 1.3443 | -30.067 | -26.4104 | -15.1256 | -19.1487 | -11.9078 | -4.5385 | -3.135 | -1.5189 | 8.9947 | 13.5516 | 16.1931 | 19.3578 | 20.5164 | 28.5156 | 29.4223 | 32.9089 | 26.5282 | 32.7483 | 28.1954 | 33.3843 | 33.5344 | 25.3385 | 33.7384 | 34.1993 | 35.3959 | 32.9506 | 35.0457 | 37.0396 | 30.3804 | 32.0244 | 17.6536 | 13.5671 | 10.929 | 3.3371 | 2.2806 | 1.0264 | No | No
133 |  | 2020-04-24 00:08 | 43945.0058 | 43.6051 | 54.2007 | 55.6945 | 65.4519 | -30.067 | -28.8302 | -17.0655 | -21.3165 | -13.3266 | -3.5002 | -1.3752 | -0.25903 | 9.1736 | 11.0111 | 16.6992 | 19.9554 | 20.423 | 26.468 | 28.6596 | 29.6092 | 32.2665 | 34.2491 | 31.7516 | 32.1097 | 30.1575 | 32.3777 | 32.3868 | 32.6323 | 30.1322 | 27.5288 | 33.2402 | 41.7949 | 38.7732 | 38.8404 | 17.5051 | 11.078 | 10.7559 | 4.2628 | 3.1203 | 1.3333 | -30.067 | -26.4104 | -15.1256 | -19.1487 | -11.9078 | -4.5385 | -3.135 | -1.5189 | 13.2371 | 14.2028 | 16.1931 | 16.6139 | 19.9719 | 24.1441 | 26.2811 | 28.9227 | 28.1111 | 35.1079 | 24.8492 | 32.8659 | 31.0487 | 34.2722 | 34.4214 | 33.0247 | 29.5272 | 24.9236 | 20.6408 | 25.862 | 20.8079 | 19.2179 | 10.5385 | 9.7715 | 10.2438 | 4.5895 | 2.3399 | 1.5978 | No | No
134 |  | 2020-04-24 00:08 | 43945.0058 | 48.277 | 57.211 | 59.4685 | 67.578 | -30.067 | -28.3827 | -16.7225 | -20.9245 | -13.0883 | -3.0745 | -1.5917 | 0.29133 | 10.0589 | 11.6498 | 16.4781 | 19.6011 | 20.3341 | 26.1818 | 28.3086 | 29.5007 | 31.6487 | 34.4048 | 31.2401 | 31.9366 | 30.6104 | 32.8709 | 33.317 | 32.5578 | 29.745 | 27.5621 | 33.2131 | 41.1307 | 38.1752 | 38.3829 | 17.8585 | 11.8261 | 11.4674 | 4.5897 | 3.0317 | 1.3695 | -30.067 | -26.4104 | -15.1256 | -19.1487 | -11.9078 | 1.0156 | -3.135 | 5.0114 | 13.2371 | 14.2028 | 12.4788 | 16.6139 | 19.7741 | 23.2829 | 23.8885 | 28.6557 | 26.2351 | 36.8939 | 25.5575 | 27.1238 | 33.0461 | 34.6489 | 36.4292 | 29.7057 | 25.7589 | 35.1951 | 36.7276 | 30.0465 | 33.5542 | 39.0687 | 23.5014 | 18.7511 | 16.5381 | 7.9839 | 2.208 | 1.1495 | No | No
135 |  | 2020-04-24 00:08 | 43945.0058 | 46.8782 | 54.2007 | 62.0317 | 67.9792 | -30.067 | -28.0335 | -16.4496 | -20.6157 | -12.8947 | -2.0468 | -1.7856 | 1.5459 | 10.8287 | 12.3988 | 16.0249 | 19.0996 | 20.2567 | 25.8152 | 27.857 | 29.2807 | 31.4861 | 34.3109 | 30.9145 | 31.4489 | 30.2102 | 32.6971 | 34.2252 | 32.6359 | 29.9162 | 34.2347 | 35.3233 | 40.5954 | 37.8776 | 38.4319 | 18.9268 | 13.9234 | 12.9232 | 5.4713 | 2.9914 | 1.3379 | -30.067 | -26.4104 | -14.8107 | -16.9273 | -11.9078 | 1.4417 | -3.135 | 5.469 | 14.14 | 17.7627 | 11.5468 | 3.037 | 17.002 | 22.6702 | 26.1138 | 25.2959 | 34.1338 | 25.0166 | 28.4871 | 22.4958 | 19.579 | 32.2909 | 37.8362 | 36.6092 | 39.8297 | 41.1023 | 39.4918 | 36.1976 | 35.1855 | 34.7154 | 18.2603 | 17.4732 | 18.3498 | 8.4195 | 2.8495 | 1.4056 | No | No
136 |  | 2020-04-24 00:08 | 43945.0058 | 47.5815 | 54.2007 | 55.4152 | 62.2068 | -30.067 | -27.7564 | -16.0453 | -18.9232 | -12.736 | -1.3281 | -1.9583 | 2.389 | 11.4991 | 14.23 | 15.5966 | 18.4326 | 19.6087 | 25.6736 | 28.0483 | 28.7536 | 32.2699 | 33.7566 | 30.5668 | 31.0339 | 30.0359 | 32.671 | 34.9483 | 33.3066 | 33.6408 | 35.3241 | 35.8226 | 40.1663 | 37.4911 | 38.0762 | 18.9486 | 16.5305 | 14.4514 | 6.1627 | 3.0521 | 1.406 | -30.067 | -26.4104 | -13.9834 | -13.5006 | -11.9078 | 1.4417 | -3.0303 | 8.1959 | 14.14 | 19.0197 | 11.5468 | 3.037 | 7.2861 | 26.3904 | 29.9005 | 19.6299 | 34.0691 | 27.1239 | 28.8422 | 30.0918 | 31.0969 | 31.6243 | 37.0224 | 34.7173 | 35.6422 | 41.1266 | 39.0296 | 34.6486 | 34.6796 | 36.7647 | 19.9609 | 22.3702 | 18.1704 | 8.2021 | 3.7456 | 1.813 | No | No
137 |  | 2020-04-24 00:08 | 43945.0058 | 42.4488 | 54.2007 | 53.6489 | 61.6953 | -30.067 | -27.5329 | -15.6763 | -17.5789 | -12.6048 | -0.79637 | -2.0871 | 4.6138 | 11.9997 | 15.3487 | 15.194 | 17.7687 | 18.9667 | 25.8453 | 28.3564 | 28.0896 | 32.3144 | 33.2862 | 30.2175 | 30.7547 | 29.9323 | 32.4002 | 35.763 | 33.303 | 34.7774 | 36.9545 | 36.3773 | 39.649 | 37.3445 | 37.7916 | 18.9748 | 16.967 | 14.8478 | 6.632 | 3.0516 | 1.4127 | -30.067 | -26.4104 | -13.9834 | -13.5006 | -11.9078 | 1.4417 | -2.928 | 9.858 | 14.14 | 19.0197 | 15.9313 | 3.037 | 20.3468 | 26.6132 | 29.7193 | 30.4579 | 31.3789 | 29.156 | 22.0225 | 23.8277 | 33.1442 | 36.9074 | 37.817 | 33.0389 | 38.6345 | 39.4451 | 39.6501 | 32.6534 | 34.901 | 30.6016 | 16.2114 | 16.325 | 13.2655 | 7.271 | 3.3375 | 1.4061 | No | No
138 |  | 2020-04-24 00:08 | 43945.0058 | 40.1559 | 54.2007 | 56.0455 | 65.8866 | -30.067 | -27.1875 | -15.3842 | -16.6893 | -12.6826 | -0.38869 | -2.2001 | 5.8924 | 12.1027 | 15.6358 | 15.8985 | 17.7216 | 20.1498 | 25.8797 | 28.579 | 29.6753 | 31.9989 | 32.8345 | 29.5502 | 30.2995 | 30.4373 | 33.8877 | 35.6405 | 33.9214 | 34.7986 | 36.5527 | 36.4136 | 39.0132 | 36.7209 | 37.1496 | 18.4328 | 16.4297 | 14.3197 | 6.2283 | 3.1235 | 1.4386 | -30.067 | -24.7376 | -13.9834 | -13.5006 | -15.471 | 1.4417 | -2.928 | 9.858 | 9.6834 | 11.5388 | 19.0687 | 20.817 | 24.4703 | 25.6629 | 27.9876 | 33.5005 | 27.5692 | 26.741 | 27.0553 | 27.1879 | 31.9455 | 34.4954 | 36.2172 | 34.7462 | 30.2996 | 27.3171 | 24.5176 | 19.7403 | 21.1703 | 21.0395 | 8.7891 | 7.0722 | 6.9277 | 2.5223 | 2.766 | 1.2059 | No | No
139 |  | 2020-04-24 00:08 | 43945.0058 | 42.7229 | 54.2007 | 60.2903 | 66.2816 | -30.067 | -26.6866 | -15.1494 | -16.0515 | -13.0595 | -0.068469 | -2.2991 | 6.7482 | 11.7229 | 15.0486 | 16.5315 | 18.4901 | 21.1147 | 25.8488 | 28.1135 | 29.6024 | 31.6323 | 32.4127 | 29.649 | 29.9959 | 30.6499 | 34.1278 | 35.6292 | 33.6025 | 34.2576 | 35.8977 | 35.76 | 38.3347 | 36.0466 | 36.475 | 17.8128 | 15.8097 | 13.7767 | 5.7816 | 3.1241 | 1.4794 | -30.067 | -24.5437 | -13.9834 | -13.5006 | -16.3416 | 0.88051 | -2.928 | 9.348 | 8.4005 | 6.8921 | 19.0687 | 21.3879 | 24.4703 | 24.4492 | 20.9665 | 22.6091 | 29.2765 | 30.5561 | 29.734 | 27.9065 | 29.6785 | 36.6197 | 34.5183 | 33.4935 | 28.5372 | 26.3236 | 21.6581 | 20.1472 | 17.4421 | 17.3917 | 6.8175 | 5.6071 | 6.4555 | 2.1855 | 3.8925 | 1.8099 | No | No
140 |  | 2020-04-24 00:08 | 43945.0058 | 40.9908 | 54.2007 | 56.722 | 61.1154 | -30.067 | -26.3008 | -14.9584 | -15.5723 | -13.4094 | -0.061185 | -2.3624 | 7.0613 | 11.3885 | 14.4753 | 17.0076 | 19.0534 | 21.9292 | 25.4561 | 27.6583 | 29.0902 | 31.45 | 32.2062 | 29.373 | 30.0121 | 30.7709 | 34.1638 | 35.2197 | 33.5054 | 33.7055 | 35.3036 | 35.1069 | 37.6632 | 35.3775 | 35.7969 | 17.1819 | 15.1924 | 13.2139 | 5.3876 | 3.1595 | 1.5024 | -30.067 | -24.5437 | -13.9834 | -13.5006 | -16.3416 | -0.2541 | -2.1647 | 8.3368 | 9.4385 | 6.8921 | 19.0687 | 20.3825 | 25.3345 | 21.1014 | 24.4907 | 23.8191 | 29.9265 | 27.9663 | 26.3524 | 30.6541 | 28.772 | 32.8208 | 32.5079 | 31.9857 | 29.1147 | 24.475 | 21.634 | 19.5809 | 19.9168 | 17.2158 | 6.0416 | 5.6655 | 5.3724 | 1.9225 | 3.1039 | 2.1645 | No | No
141 |  | 2020-04-24 00:08 | 43945.0058 | 43.044 | 54.2007 | 55.5206 | 64.4253 | -30.067 | -25.9965 | -14.8018 | -15.2012 | -13.7324 | -0.088819 | -2.2697 | 7.2725 | 11.207 | 14.0009 | 17.7307 | 18.8123 | 22.6251 | 25.505 | 27.317 | 28.7448 | 31.0581 | 31.7382 | 29.5632 | 29.9706 | 30.7983 | 33.9341 | 35.1908 | 33.3781 | 33.3059 | 34.6988 | 34.4645 | 36.9884 | 34.7053 | 35.126 | 16.5338 | 14.5976 | 12.6323 | 5.0881 | 3.2358 | 1.596 | -30.067 | -24.5437 | -13.9834 | -13.5006 | -16.3416 | -0.2541 | -1.7637 | 8.3368 | 9.9598 | 11.5059 | 22.3234 | 13.7791 | 25.3345 | 31.123 | 26.4479 | 27.1652 | 25.6946 | 30.419 | 31.7193 | 29.8944 | 31.4369 | 32.9698 | 34.4192 | 31.1261 | 28.5903 | 25.7025 | 21.4233 | 19.2472 | 16.8507 | 19.1379 | 6.6328 | 6.4798 | 6.0177 | 2.5077 | 3.7365 | 2.1562 | No | No
142 |  | 2020-04-24 00:08 | 43945.0058 | 41.0958 | 54.2007 | 52.3143 | 59.6541 | -30.067 | -25.6413 | -14.7583 | -14.7028 | -14.0287 | -0.11256 | -2.1921 | 7.042 | 11.0458 | 13.797 | 19.0282 | 18.3539 | 22.8436 | 27.742 | 27.4551 | 28.4101 | 30.5751 | 31.4877 | 29.4271 | 29.9153 | 30.8312 | 34.0618 | 35.0084 | 33.0141 | 32.8571 | 34.0855 | 33.8114 | 36.3142 | 34.0301 | 34.4571 | 16.0114 | 14.0399 | 12.2942 | 4.9728 | 3.2644 | 1.6362 | -30.067 | -23.5451 | -15.0647 | -11.8569 | -16.3416 | -0.2541 | -1.7637 | -4.7995 | 9.9598 | 12.3628 | 23.0267 | 13.7791 | 21.2369 | 32.999 | 28.5017 | 22.6065 | 24.0555 | 29.4958 | 25.1373 | 32.1707 | 30.9366 | 34.6001 | 33.111 | 30.6332 | 27.4528 | 26.1076 | 22.3588 | 21.4857 | 20.5184 | 20.9888 | 10.1435 | 8.048 | 9.39 | 4.2361 | 2.9554 | 1.5289 | No | No
143 |  | 2020-04-24 00:08 | 43945.0058 | 40.8899 | 54.2007 | 53.7545 | 64.4253 | -30.067 | -25.2656 | -14.8017 | -14.1524 | -14.2987 | -0.13294 | -2.1269 | 6.405 | 10.9032 | 13.615 | 19.8939 | 17.9201 | 22.5389 | 29.1471 | 27.2401 | 28.1971 | 30.0019 | 31.2995 | 29.1172 | 30.3274 | 30.5064 | 33.9877 | 35.2394 | 32.8661 | 32.348 | 33.5174 | 33.1859 | 35.6519 | 33.3859 | 33.8013 | 15.4387 | 13.5212 | 11.8095 | 4.7038 | 3.1921 | 1.6471 | -30.067 | -23.5451 | -15.0647 | -11.8569 | -13.6274 | -0.2541 | -1.7637 | -4.7995 | 7.831 | 12.2917 | 23.0267 | 13.9845 | 20.1347 | 33.6939 | 17.9282 | 30.3112 | 23.8429 | 26.2504 | 25.0141 | 30.8237 | 28.5031 | 31.6026 | 36.2921 | 31.5845 | 26.8465 | 26.0957 | 27.8235 | 19.4172 | 18.1082 | 15.625 | 5.6053 | 5.6391 | 6.5996 | 1.8098 | 3.8455 | 1.4096 | No | No
144 |  | 2020-04-24 00:08 | 43945.0058 | 41.41 | 54.2007 | 57.6179 | 64.9689 | -30.067 | -24.9686 | -14.8392 | -13.7319 | -13.8707 | -0.15041 | -2.0719 | 5.7756 | 10.3503 | 13.4118 | 20.5172 | 17.5782 | 22.2607 | 30.2147 | 26.6409 | 28.8462 | 29.5223 | 30.7997 | 28.7539 | 30.3438 | 30.3815 | 33.6768 | 34.936 | 32.9183 | 31.9461 | 32.9254 | 32.7406 | 34.9851 | 32.7156 | 33.1235 | 14.8364 | 12.9355 | 11.3282 | 4.3829 | 3.2579 | 1.5449 | -30.067 | -23.5451 | -15.0647 | -11.8569 | -11.9698 | -0.2541 | -1.7637 | -4.7995 | 3.4822 | 11.7586 | 22.1272 | 15.2016 | 22.65 | 33.2339 | 21.9375 | 31.4471 | 23.9312 | 29.5721 | 30.7415 | 28.676 | 29.8632 | 32.9631 | 33.6443 | 33.8727 | 27.9479 | 25.2557 | 26.9465 | 19.7959 | 17.2561 | 15.8351 | 6.6073 | 4.6937 | 5.8792 | 1.7851 | 2.5488 | 0.79821 | No | No
145 |  | 2020-04-24 00:08 | 43945.0058 | 40.5752 | 54.2007 | 57.7532 | 65.2171 | -30.067 | -24.7299 | -14.8714 | -13.4025 | -13.5359 | -0.1654 | -2.217 | 5.5228 | 9.8151 | 13.2063 | 20.3639 | 17.3025 | 22.6105 | 30.1382 | 26.3408 | 29.3407 | 29.0144 | 30.8845 | 28.8915 | 30.0198 | 30.04 | 33.7982 | 34.5504 | 32.9452 | 31.4906 | 32.3592 | 32.2097 | 34.3192 | 32.0491 | 32.4534 | 14.2378 | 12.3488 | 10.8935 | 4.0441 | 3.1498 | 1.4437 | -30.067 | -23.5451 | -15.0647 | -11.8569 | -11.9698 | -0.81461 | -5.9459 | 6.7614 | 5.1708 | 11.7586 | 17.0358 | 15.2016 | 24.2325 | 20.5125 | 24.4097 | 29.2773 | 23.3662 | 30.1213 | 26.2151 | 26.1464 | 28.8089 | 34.6156 | 28.4677 | 31.9528 | 29.5841 | 23.8121 | 23.0053 | 17.5613 | 15.6809 | 13.7753 | 4.8876 | 3.5508 | 6.018 | 1.4104 | 1.9456 | 1.6363 | No | No
146 |  | 2020-04-24 00:08 | 43945.0058 | 43.0321 | 54.2007 | 55.7248 | 65.6747 | -30.067 | -24.536 | -14.8992 | -13.1397 | -13.269 | -0.58494 | -2.667 | 5.8328 | 9.6875 | 13.0227 | 20.0106 | 17.0523 | 22.8884 | 29.533 | 26.2693 | 28.9017 | 29.402 | 30.5881 | 29.784 | 29.6935 | 30.3384 | 33.6517 | 34.1217 | 33.1296 | 31.4939 | 31.8202 | 31.5782 | 33.6527 | 31.3899 | 31.7796 | 13.6309 | 11.7888 | 10.3776 | 3.8351 | 3.09 | 1.5189 | -30.067 | -23.5451 | -15.0647 | -11.8569 | -11.9698 | -15.2913 | -7.0886 | 7.3033 | 10.2962 | 11.7586 | 17.0358 | 14.2591 | 26.8642 | 21.1913 | 26.5857 | 24.4807 | 34.216 | 28.8192 | 33.9395 | 25.8493 | 29.3078 | 30.9713 | 31.9038 | 34.8978 | 29.3473 | 24.5685 | 20.5517 | 17.2969 | 17.4419 | 14.2104 | 4.0595 | 5.4206 | 5.2463 | 2.3171 | 2.4901 | 1.4161 | No | No
147 |  | 2020-04-24 00:08 | 43945.0058 | 41.1565 | 54.2007 | 62.3946 | 68.3464 | -30.067 | -24.377 | -14.923 | -12.9271 | -13.0534 | -1.2452 | -3.0921 | 6.081 | 9.7819 | 13.0378 | 19.6843 | 16.6213 | 24.4822 | 28.9759 | 26.3169 | 28.4611 | 30.3289 | 30.2554 | 29.7869 | 29.1906 | 30.0082 | 33.2036 | 33.928 | 33.0675 | 31.0911 | 31.2237 | 30.963 | 33.1105 | 31.1874 | 31.1375 | 13.0907 | 11.2241 | 9.9383 | 3.5466 | 2.8756 | 1.5651 | -30.067 | -23.5451 | -16.5323 | -12.474 | -11.9698 | -15.2913 | -7.0886 | 9.8085 | 10.2962 | 14.0918 | 17.0358 | 12.0123 | 29.313 | 22.1297 | 23.6954 | 23.5418 | 31.6148 | 24.7882 | 23.5677 | 26.2201 | 30.016 | 27.1904 | 34.1712 | 33.5448 | 28.7857 | 23.4445 | 25.2534 | 31.1104 | 29.8395 | 19.4149 | 7.3572 | 3.2287 | 5.8875 | 1.6967 | 2.2737 | 2.3576 | No | No
148 |  | 2020-04-24 00:08 | 43945.0058 | 41.6768 | 54.2007 | 58.1605 | 64.1257 | -30.067 | -24.2455 | -15.3122 | -12.965 | -12.8774 | -1.9014 | -3.4913 | 7.3823 | 9.8609 | 13.2085 | 19.3414 | 16.1856 | 25.6149 | 28.5251 | 25.6537 | 27.9394 | 30.0534 | 29.6928 | 29.4405 | 29.1284 | 29.9951 | 32.9495 | 34.2059 | 33.7713 | 30.7499 | 30.7726 | 30.4923 | 32.7317 | 30.581 | 30.4711 | 12.5675 | 10.7864 | 9.6044 | 3.3346 | 2.9624 | 1.5812 | -30.067 | -23.5451 | -18.7654 | -13.1934 | -11.9698 | -15.2913 | -7.0886 | 11.3871 | 10.2962 | 14.0918 | 15.2925 | 12.0123 | 29.313 | 27.7672 | 17.4582 | 23.4746 | 20.6142 | 22.456 | 27.8516 | 28.5925 | 32.2556 | 32.9385 | 37.1037 | 35.8145 | 27.0053 | 27.7184 | 22.9507 | 19.8774 | 19.8026 | 16.4683 | 6.893 | 7.6456 | 8.5216 | 2.3512 | 4.6384 | 1.1101 | No | No
149 |  | 2020-04-24 00:08 | 43945.0058 | 40.7252 | 54.2007 | 56.9083 | 65.4519 | -30.067 | -24.1363 | -15.6747 | -12.9977 | -12.7325 | -2.5528 | -3.8337 | 8.2498 | 9.8408 | 13.3492 | 18.8936 | 15.7753 | 25.7541 | 28.6539 | 25.4165 | 27.9391 | 29.6242 | 29.2348 | 29.4511 | 28.8237 | 30.4201 | 33.3556 | 34.5837 | 33.9812 | 30.2524 | 30.3364 | 29.9556 | 32.125 | 29.9988 | 29.8231 | 12.0945 | 10.3363 | 9.6431 | 3.2822 | 3.1422 | 1.6098 | -30.067 | -23.4106 | -18.7654 | -13.1934 | -11.6721 | -15.2913 | -6.3213 | 11.3871 | 9.1136 | 13.6095 | 14.5112 | 14.3157 | 18.3569 | 29.3392 | 25.5175 | 29.5266 | 27.6681 | 27.5039 | 29.5267 | 23.4296 | 26.9941 | 34.7513 | 34.7899 | 34.6271 | 24.5431 | 24.9089 | 23.4876 | 22.8245 | 22.029 | 17.413 | 6.7172 | 5.0687 | 9.0245 | 2.6956 | 2.8954 | 1.6567 | No | No
150 |  | 2020-04-24 00:08 | 43945.0058 | 40.4571 | 54.2007 | 60.3263 | 64.7056 | -30.067 | -23.9774 | -16.0102 | -13.0257 | -12.4559 | -3.1988 | -4.1193 | 8.8743 | 9.742 | 13.2239 | 18.4708 | 15.9736 | 25.2019 | 28.6802 | 25.3476 | 29.4818 | 29.4721 | 29.1867 | 29.3601 | 28.3241 | 29.833 | 32.9872 | 34.6073 | 33.7173 | 29.7782 | 29.8942 | 29.3761 | 31.4845 | 29.3872 | 29.1679 | 11.5946 | 9.8931 | 9.2738 | 3.133 | 3.2271 | 1.5382 | -30.067 | -23.0303 | -18.7654 | -13.1934 | -10.8847 | -15.2913 | -6.3213 | 11.5562 | 9.1136 | 11.7233 | 14.5112 | 17.8082 | 18.3569 | 28.1168 | 21.5451 | 35.8726 | 27.0467 | 28.6163 | 29.9473 | 25.4924 | 22.5341 | 29.7322 | 32.7915 | 33.1546 | 26.733 | 24.744 | 21.5673 | 19.9855 | 20.6289 | 16.9923 | 6.8165 | 8.675 | 6.2528 | 2.4311 | 3.2945 | 1.1979 | No | No
151 |  | 2020-04-24 00:08 | 43945.0058 | 41.5418 | 54.2007 | 54.0979 | 64.1257 | -30.067 | -23.8261 | -16.3188 | -13.0499 | -12.188 | -3.817 | -4.379 | 9.4385 | 9.6046 | 13.0346 | 18.074 | 16.2947 | 24.7041 | 28.576 | 24.6939 | 30.5243 | 28.9278 | 28.8963 | 29.5302 | 27.9274 | 29.7601 | 32.8115 | 34.2901 | 33.4618 | 29.526 | 29.6127 | 28.8867 | 30.8513 | 28.7801 | 28.5779 | 11.4645 | 10.2787 | 9.3429 | 3.0903 | 3.1199 | 1.5718 | -30.067 | -23.0303 | -18.7654 | -13.1934 | -10.8847 | -10.2224 | -6.3213 | 11.8242 | 6.7181 | 11.7233 | 16.7914 | 17.8082 | 20.2638 | 27.9103 | 21.3301 | 29.5988 | 24.3321 | 28.7804 | 28.601 | 25.361 | 31.1637 | 31.501 | 34.4149 | 31.2303 | 28.0478 | 27.8897 | 24.2171 | 19.6568 | 19.2239 | 22.5413 | 17.1237 | 12.8538 | 9.4115 | 3.5057 | 2.8781 | 1.0133 | No | No
152 |  | 2020-04-24 00:08 | 43945.0058 | 41.824 | 54.2007 | 57.3118 | 64.1257 | -30.067 | -23.7007 | -16.6009 | -13.0706 | -11.9716 | -4.2687 | -4.6139 | 9.8795 | 9.1275 | 12.8661 | 18.3025 | 16.5513 | 24.2907 | 28.1873 | 24.8846 | 30.6021 | 28.6266 | 29.6027 | 29.1004 | 28.0661 | 29.9248 | 32.7043 | 34.2172 | 33.1947 | 29.3298 | 29.1679 | 28.3857 | 30.2224 | 28.1512 | 28.0984 | 13.0156 | 10.6401 | 9.0912 | 3.4049 | 3.1619 | 1.5444 | -30.067 | -23.0303 | -18.7654 | -13.1934 | -10.8847 | -8.7202 | -6.3213 | 11.6791 | 4.1875 | 11.4504 | 20.2656 | 22.9138 | 20.4789 | 3.1584 | 26.9853 | 34.3021 | 25.1665 | 30.5506 | 26.3049 | 29.2432 | 30.5788 | 33.6285 | 32.3041 | 28.5708 | 29.1077 | 23.6811 | 21.1267 | 22.2974 | 16.5077 | 21.1909 | 13.4152 | 9.9847 | 6.9215 | 4.3039 | 2.6394 | 1.935 | No | No
153 |  | 2020-04-24 00:08 | 43945.0058 | 41.5834 | 54.2007 | 53.4775 | 60.4459 | -30.067 | -23.5965 | -16.8572 | -13.0883 | -11.795 | -4.6955 | -4.825 | 10.0657 | 8.6739 | 12.5559 | 18.6505 | 19.39 | 23.9035 | 27.5043 | 25.7423 | 31.5216 | 28.1678 | 29.2606 | 28.9127 | 27.8978 | 29.7254 | 32.9553 | 34.1151 | 32.7086 | 29.232 | 28.6855 | 27.9185 | 29.6671 | 27.5242 | 27.5053 | 12.8587 | 10.2151 | 8.833 | 3.3555 | 3.1599 | 1.4812 | -30.067 | -23.0028 | -19.5434 | -13.9986 | -10.8847 | -8.7202 | -4.9267 | 10.4993 | 4.1875 | 8.8221 | 20.2656 | 25.1961 | 20.2617 | 16.7518 | 31.0071 | 31.6193 | 22.4588 | 28.6657 | 29.5749 | 22.6234 | 26.4124 | 35.0865 | 34.3733 | 29.6003 | 26.7277 | 23.0954 | 25.4917 | 20.9835 | 17.8126 | 19.0777 | 11.6471 | 8.827 | 6.6943 | 2.3737 | 3.0095 | 1.0424 | No | No
154 |  | 2020-04-24 00:08 | 43945.0058 | 41.8255 | 54.2007 | 60.5724 | 65.8866 | -30.067 | -23.4957 | -17.3105 | -13.4375 | -11.6496 | -5.0965 | -4.5019 | 10.1318 | 8.2451 | 12.1739 | 18.9271 | 20.8815 | 23.5125 | 27.0005 | 27.3363 | 30.9736 | 27.8898 | 28.9441 | 29.4778 | 27.3634 | 29.5452 | 33.5675 | 34.5627 | 32.3768 | 29.0134 | 28.2025 | 27.6637 | 29.0836 | 26.9276 | 26.951 | 12.6697 | 10.0296 | 8.5103 | 3.1061 | 3.0474 | 1.5413 | -30.067 | -22.9214 | -23.4008 | -18.1002 | -10.8847 | -8.7202 | -2.3165 | 10.4993 | 8.5187 | 8.8221 | 20.2656 | 25.1961 | 20.0331 | 22.6276 | 30.9712 | 22.0746 | 29.0008 | 20.1216 | 30.3972 | 25.6587 | 28.7325 | 35.4186 | 34.4036 | 28.4151 | 27.8124 | 25.4216 | 29.1792 | 22.5725 | 17.9346 | 19.3322 | 9.8646 | 5.6611 | 6.0718 | 1.8909 | 3.1165 | 2.2677 | No | No
155 |  | 2020-04-24 00:08 | 43945.0058 | 41.9099 | 54.2007 | 57.2719 | 64.9689 | -30.067 | -23.4074 | -17.817 | -13.8762 | -11.5202 | -5.4709 | -4.1059 | 10.1874 | 8.689 | 11.8188 | 18.9297 | 21.8446 | 23.1482 | 26.5783 | 27.7287 | 30.3213 | 28.0637 | 28.5798 | 29.0057 | 27.2278 | 29.456 | 33.8933 | 34.0891 | 32.191 | 28.7874 | 28.3162 | 28.0472 | 28.6593 | 26.4027 | 26.3525 | 12.2829 | 9.6627 | 8.3348 | 2.9278 | 3.0209 | 1.6454 | -30.067 | -22.9214 | -23.4008 | -18.1002 | -10.7366 | -8.7202 | -2.3165 | 10.4993 | 10.6436 | 9.0691 | 14.3809 | 23.4805 | 18.9694 | 26.5941 | 29.0859 | 16.2236 | 27.1229 | 29.621 | 25.9428 | 21.76 | 31.6487 | 36.4423 | 32.6117 | 32.5977 | 25.0515 | 27.7699 | 26.5631 | 23.5312 | 19.1949 | 19.4319 | 9.1144 | 6.7578 | 7.1303 | 1.1834 | 3.7063 | 2.0826 | No | No
156 |  | 2020-04-24 00:08 | 43945.0058 | 40.9983 | 54.2007 | 55.9915 | 63.0783 | -30.067 | -23.3333 | -18.3019 | -14.2896 | -11.3884 | -5.8184 | -3.7941 | 9.9526 | 9.0352 | 11.5378 | 18.2551 | 21.5155 | 22.6363 | 26.9456 | 27.7671 | 29.6452 | 27.8295 | 28.9526 | 28.841 | 26.8104 | 30.2493 | 34.2154 | 34.4392 | 32.2803 | 28.3686 | 27.808 | 27.6594 | 28.054 | 25.816 | 25.8422 | 20.5472 | 16.2101 | 8.0658 | 2.8114 | 3.2287 | 1.6866 | -30.067 | -22.9214 | -23.4008 | -18.1002 | -10.6883 | -8.7202 | -2.3165 | 3.9456 | 11.4801 | 9.452 | 0.5157 | 16.3268 | 16.2727 | 28.632 | 24.7255 | 23.4875 | 26.1757 | 28.9323 | 26.4011 | 27.871 | 32.8019 | 33.5676 | 35.8219 | 30.4244 | 26.7954 | 25.0279 | 22.9803 | 22.1389 | 19.4009 | 22.3331 | 28.4414 | 23.9408 | 6.6781 | 1.5357 | 3.4864 | 2.287 | No | No
157 |  | 2020-04-24 00:08 | 43945.0058 | 42.669 | 54.2007 | 60.0711 | 67.9792 | -30.067 | -23.271 | -18.7637 | -14.6767 | -11.279 | -6.1389 | -3.5445 | 9.4496 | 10.1631 | 11.289 | 17.5823 | 21.0493 | 22.1192 | 27.048 | 27.2351 | 29.798 | 27.7883 | 28.5468 | 28.4647 | 27.3583 | 30.192 | 33.9099 | 34.3252 | 32.3725 | 28.1424 | 27.5564 | 27.1885 | 27.5312 | 25.2201 | 25.4521 | 20.4068 | 16.3553 | 8.3474 | 3.2529 | 3.243 | 1.6366 | -30.067 | -22.9214 | -23.4008 | -18.1002 | -10.6883 | -6.7212 | -0.0077313 | 3.9456 | 14.9561 | 9.452 | 0.5157 | 16.3268 | 16.2727 | 24.6828 | 24.2133 | 32.5128 | 28.3836 | 21.7573 | 24.8803 | 31.9964 | 24.3583 | 29.6178 | 32.1119 | 33.4094 | 25.6408 | 24.5326 | 21.3226 | 23.8755 | 20.1335 | 29.3248 | 29.6568 | 26.136 | 10.9609 | 5.9509 | 3.0008 | 0.51053 | No | No
158 |  | 2020-04-24 00:08 | 43945.0058 | 41.6898 | 54.2007 | 55.4027 | 64.4253 | -30.067 | -23.2187 | -19.2012 | -15.0371 | -11.1876 | -5.9455 | -2.1841 | 8.9459 | 11.2829 | 11.0646 | 16.9115 | 20.6062 | 22.0945 | 26.5752 | 27.1407 | 29.915 | 27.9155 | 28.4661 | 28.17 | 28.6298 | 29.6745 | 33.5243 | 34.0919 | 32.2213 | 28.1009 | 27.2546 | 26.6272 | 27.2104 | 24.8721 | 26.3511 | 23.5574 | 19.7463 | 8.7116 | 3.288 | 3.085 | 1.5442 | -30.067 | -22.9214 | -23.4008 | -18.1002 | -10.6883 | -4.6399 | 2.264 | 0.69322 | 14.9561 | 9.2784 | 0.2354 | 16.2276 | 24.1847 | 21.7223 | 26.9372 | 27.26 | 28.9016 | 30.038 | 28.172 | 30.2778 | 29.3332 | 30.5 | 34.278 | 33.192 | 29.9722 | 25.0465 | 22.2727 | 21.5164 | 21.3745 | 27.5799 | 25.3549 | 21.9639 | 9.4385 | 4.2473 | 2.9962 | 1.2474 | No | No
159 |  | 2020-04-24 00:08 | 43945.0058 | 41.7631 | 54.2007 | 52.958 | 62.2068 | -30.067 | -23.1743 | -19.6012 | -15.504 | -11.1111 | -5.7287 | -1.1785 | 8.2972 | 12.0534 | 10.8082 | 16.24 | 20.1801 | 22.4697 | 26.067 | 26.8783 | 29.8469 | 28.15 | 28.4356 | 28.251 | 28.761 | 29.6785 | 33.0625 | 34.3121 | 32.7335 | 28.3939 | 27.2643 | 26.2965 | 26.7522 | 24.7045 | 27.4779 | 25.958 | 22.0384 | 8.7764 | 3.3786 | 3.3032 | 1.4878 | -30.067 | -22.9214 | -22.9836 | -25.2906 | -10.6883 | -4.6399 | 2.264 | -4.1056 | 14.9561 | 8.7115 | -0.73375 | 16.167 | 24.1847 | 18.7868 | 19.2699 | 31.1286 | 28.6515 | 30.6159 | 26.926 | 27.5512 | 27.5803 | 30.3391 | 34.2435 | 33.6574 | 26.169 | 26.8973 | 21.7715 | 22.2918 | 25.7507 | 30.042 | 30.5192 | 26.4867 | 8.8498 | 2.9866 | 3.9953 | 2.1403 | No | No
160 |  | 2020-04-24 00:08 | 43945.0058 | 44.2039 | 54.2007 | 56.7497 | 63.4562 | -30.067 | -23.1368 | -19.9545 | -16.1845 | -11.0467 | -5.5517 | -0.47245 | 7.6544 | 12.4541 | 10.5584 | 15.5695 | 19.7799 | 22.5577 | 25.5184 | 26.2325 | 30.1483 | 28.02 | 28.8338 | 28.5252 | 28.2062 | 29.7611 | 33.1624 | 34.2281 | 32.2786 | 28.148 | 26.8241 | 25.9316 | 26.432 | 24.7832 | 27.8128 | 26.1131 | 22.0861 | 9.1497 | 3.5993 | 3.2982 | 1.6433 | -30.067 | -22.9214 | -22.9272 | -27.2024 | -10.6883 | -4.6399 | 2.264 | -4.1056 | 13.4996 | 8.7115 | -0.73375 | 16.167 | 21.0395 | 21.7566 | 27.8926 | 31.7732 | 23.8754 | 26.3075 | 33.6572 | 26.0571 | 31.6843 | 34.658 | 32.84 | 30.6496 | 29.1071 | 28.9946 | 27.7634 | 27.8409 | 28.3333 | 33.7913 | 31.2816 | 28.4416 | 11.8203 | 3.9352 | 3.6476 | 1.259 | No | No
161 |  | 2020-04-24 00:08 | 43945.0058 | 42.8262 | 54.2007 | 57.2054 | 63.8038 | -30.067 | -23.1051 | -20.2808 | -16.8641 | -10.9926 | -5.4061 | 0.051162 | 7.0183 | 12.6233 | 10.333 | 14.9016 | 19.4062 | 22.295 | 25.4218 | 27.2803 | 30.5328 | 27.4601 | 28.8451 | 30.1457 | 28.0307 | 29.6817 | 33.0824 | 34.1002 | 32.2556 | 28.1986 | 27.7208 | 26.4766 | 26.8903 | 25.531 | 28.9721 | 26.8559 | 23.4794 | 9.4803 | 3.4435 | 3.5355 | 1.5059 | -30.067 | -23.1488 | -22.9272 | -27.2024 | -8.4276 | -4.6399 | 2.264 | 1.5176 | 13.4996 | 9.91 | -0.73375 | 17.0586 | 20.3241 | 25.7115 | 30.8101 | 33.5325 | 26.5354 | 29.079 | 31.8075 | 26.1066 | 24.169 | 30.939 | 34.0526 | 32.6719 | 28.4333 | 27.4312 | 25.5948 | 26.0935 | 22.8955 | 27.5782 | 26.7552 | 25.4548 | 11.0387 | 2.7716 | 4.8181 | 0.29421 | No | No
162 |  | 2020-04-24 00:08 | 43945.0058 | 40.5095 | 54.2007 | 56.8175 | 63.0783 | -30.067 | -23.1457 | -20.5804 | -17.5428 | -10.1132 | -5.2854 | 0.44804 | 6.6799 | 12.6398 | 10.4121 | 15.353 | 19.2054 | 22.0573 | 25.4653 | 27.6606 | 31.328 | 28.0306 | 28.5244 | 29.9521 | 28.2193 | 29.7819 | 32.8808 | 34.3441 | 32.1359 | 28.2286 | 27.2062 | 26.0024 | 26.7364 | 25.1839 | 29.3281 | 28.5845 | 24.5634 | 9.6112 | 3.2427 | 3.6348 | 1.4544 | -30.067 | -23.3889 | -22.9272 | -27.2024 | -6.9484 | -4.6399 | 2.1972 | 3.8882 | 10.8482 | 10.8483 | 21.8072 | 17.798 | 24.6632 | 25.8603 | 26.6252 | 31.437 | 32.5336 | 26.2835 | 28.7361 | 31.5436 | 31.4353 | 30.2632 | 36.4811 | 27.4722 | 27.5742 | 24.7984 | 22.5971 | 25.2609 | 23.4341 | 29.8337 | 32.3968 | 25.662 | 8.5222 | 0.83423 | 4.7327 | 1.1666 | No | No
163 |  | 2020-04-24 00:08 | 43945.0058 | 43.1712 | 54.2007 | 55.95 | 63.8038 | -30.067 | -23.1807 | -20.8536 | -18.2204 | -9.4815 | -5.2882 | 0.74702 | 6.3683 | 12.2944 | 10.4786 | 17.6908 | 19.0263 | 23.1567 | 25.5483 | 27.403 | 30.6958 | 29.2231 | 28.4298 | 29.6894 | 28.5929 | 29.5428 | 32.6803 | 34.9448 | 32.0159 | 27.9922 | 27.0992 | 25.7667 | 26.1754 | 24.8062 | 28.9669 | 28.2914 | 24.1624 | 9.3232 | 2.9652 | 3.6562 | 1.4388 | -30.067 | -23.3889 | -22.9272 | -27.2024 | -6.9484 | -6.2849 | 2.1747 | 3.9856 | 9.4187 | 10.8483 | 23.0505 | 17.798 | 26.7898 | 26.004 | 26.077 | 24.593 | 32.4341 | 27.5904 | 28.1994 | 25.2204 | 28.7822 | 33.4732 | 37.0163 | 31.8077 | 25.4542 | 24.4957 | 22.4526 | 23.6252 | 21.7568 | 30.1555 | 32.0714 | 25.686 | 8.4515 | 2.041 | 2.1516 | 1.9519 | No | No
164 |  | 2020-04-24 00:08 | 43945.0058 | 42.0126 | 54.2007 | 55.5575 | 63.8038 | -30.067 | -23.2109 | -21.1015 | -18.8968 | -9.0065 | -5.4545 | 0.987 | 6.1278 | 11.976 | 10.5346 | 19.0118 | 19.2555 | 23.9158 | 25.5883 | 27.2947 | 30.3426 | 29.3748 | 28.092 | 29.2358 | 28.1971 | 29.5638 | 33.2852 | 34.7736 | 31.6864 | 27.8001 | 26.8306 | 26.7343 | 26.0449 | 24.7776 | 29.1269 | 28.9393 | 24.2998 | 9.3862 | 3.0168 | 3.5166 | 1.4299 | -30.067 | -23.3889 | -22.9272 | -27.2024 | -6.9484 | -6.5805 | 2.1747 | 4.6129 | 9.4187 | 14.9568 | 23.0505 | 23.0083 | 27.7385 | 25.4482 | 26.601 | 28.2085 | 25.2256 | 25.3854 | 22.7185 | 27.7268 | 29.4088 | 34.7539 | 32.7805 | 32.0714 | 27.6247 | 27.1087 | 30.5277 | 22.8853 | 24.3563 | 26.0335 | 25.8369 | 19.3374 | 9.7959 | 2.5413 | 4.2645 | 1.0829 | No | No
165 |  | 2020-04-24 00:08 | 43945.0058 | 42.5035 | 54.2007 | 56.4675 | 63.4562 | -30.067 | -23.256 | -21.3298 | -19.5559 | -8.6382 | -5.6018 | 1.182 | 5.937 | 11.6834 | 12.5576 | 19.8896 | 20.3313 | 25.0542 | 25.54 | 26.9956 | 30.1616 | 28.8965 | 28.1814 | 28.9046 | 28.3776 | 29.4022 | 32.878 | 34.797 | 32.2605 | 28.1891 | 26.7584 | 26.5007 | 25.7193 | 24.6172 | 29.2416 | 29.3417 | 24.7213 | 9.6164 | 2.8044 | 3.7125 | 1.4522 | -30.067 | -24.0793 | -23.1566 | -26.8509 | -6.9484 | -6.5805 | 2.1747 | 4.6129 | 9.3677 | 18.0093 | 21.8811 | 23.9176 | 28.9673 | 25.2459 | 21.431 | 28.9671 | 25.6914 | 29.1291 | 26.0206 | 28.3405 | 23.1903 | 28.6223 | 34.7777 | 32.355 | 31.6272 | 24.5342 | 25.2479 | 23.577 | 24.3617 | 29.3519 | 30.6972 | 26.5911 | 11.2317 | 1.6525 | 2.9028 | 1.7637 | No | No
166 |  | 2020-04-24 00:08 | 43945.0058 | 42.6259 | 54.2007 | 57.1074 | 66.6438 | -30.067 | -23.4232 | -21.5677 | -20.0947 | -8.3467 | -5.7316 | 1.2114 | 5.7671 | 11.4103 | 13.9129 | 19.6119 | 21.0772 | 25.8943 | 25.4365 | 26.5936 | 29.887 | 28.6722 | 27.8689 | 29.0665 | 28.0616 | 29.712 | 32.5511 | 34.6366 | 31.8661 | 28.5856 | 27.0322 | 26.4421 | 25.3203 | 24.3609 | 28.7322 | 28.8431 | 24.2045 | 9.9491 | 2.7312 | 3.648 | 1.5075 | -30.067 | -24.5532 | -23.3002 | -26.5257 | -6.9484 | -6.5805 | -0.60987 | 4.6129 | 9.3367 | 18.0093 | 10.5143 | 23.9176 | 28.9673 | 24.2914 | 26.1462 | 26.7588 | 26.6346 | 28.0196 | 30.9966 | 30.1502 | 33.6301 | 31.9757 | 33.0221 | 27.4532 | 26.9206 | 28.5656 | 23.594 | 24.6472 | 21.0375 | 30.6575 | 29.7471 | 23.4145 | 12.4934 | 3.6351 | 4.3047 | 1.8151 | No | No
167 |  | 2020-04-24 00:08 | 43945.0058 | 42.098 | 54.2007 | 63.7993 | 68.7922 | -30.067 | -23.5714 | -21.7817 | -20.6146 | -7.9883 | -5.8456 | 0.85518 | 6.0174 | 11.1627 | 14.6651 | 19.017 | 21.5805 | 26.0937 | 25.2871 | 26.7557 | 29.3874 | 28.1535 | 28.1338 | 28.8912 | 29.2244 | 30.0958 | 32.7533 | 34.8372 | 31.626 | 28.1447 | 26.6873 | 25.9191 | 25.3876 | 24.029 | 29.2385 | 29.0913 | 24.0834 | 10.206 | 2.7206 | 3.7254 | 1.483 | -30.067 | -24.5532 | -23.3002 | -26.5257 | -5.8359 | -6.5805 | -2.1562 | 8.7726 | 8.7029 | 15.0321 | 10.5143 | 22.9592 | 24.1439 | 24.1268 | 27.5995 | 16.1482 | 28.7411 | 27.1089 | 23.7364 | 31.3635 | 29.3386 | 35.8666 | 36.0888 | 32.7394 | 22.0022 | 23.0168 | 18.796 | 22.219 | 18.1447 | 26.4853 | 25.8612 | 16.9198 | 8.7219 | 1.3509 | 3.358 | 0.9955 | No | No
168 |  | 2020-04-24 00:08 | 43945.0058 | 41.0394 | 54.2007 | 66.1322 | 69.292 | -30.067 | -23.702 | -21.9731 | -21.1138 | -7.5996 | -5.9455 | 0.52595 | 6.5456 | 10.7535 | 14.2983 | 18.4353 | 21.687 | 25.8581 | 25.0957 | 26.7922 | 29.095 | 29.078 | 28.5008 | 28.3804 | 29.7969 | 29.8379 | 33.0067 | 34.4475 | 31.896 | 28.0328 | 26.4442 | 25.3224 | 24.9405 | 23.6831 | 29.1321 | 29.3299 | 24.1312 | 9.837 | 2.5662 | 3.576 | 1.4327 | -30.067 | -24.5532 | -23.3002 | -26.5257 | -5.8359 | -6.5805 | -2.1562 | 8.7726 | 5.934 | 11.1503 | 10.5143 | 22.2627 | 24.1439 | 23.5918 | 26.3601 | 30.0813 | 31.571 | 30.3402 | 25.9035 | 33.7865 | 26.5203 | 30.961 | 30.9852 | 33.0179 | 27.2307 | 26.5083 | 24.7843 | 25.8544 | 22.9406 | 29.7447 | 30.5719 | 24.3916 | 6.1167 | 1.1277 | 3.3887 | 1.0367 | No | No
169 |  | 2020-04-24 00:08 | 43945.0058 | 42.6493 | 54.2007 | 66.1076 | 69.1965 | -30.067 | -23.817 | -22.1436 | -21.5908 | -7.2931 | -6.0428 | 0.22356 | 6.991 | 10.3063 | 13.9585 | 17.894 | 21.776 | 25.5903 | 24.906 | 26.7222 | 29.2584 | 29.0359 | 28.1885 | 28.0661 | 29.9516 | 29.8699 | 33.6712 | 34.4017 | 31.7014 | 27.8692 | 26.3001 | 25.4059 | 25.4615 | 23.6447 | 28.8595 | 28.8917 | 23.664 | 9.4424 | 2.398 | 3.5763 | 1.3752 | -30.067 | -24.5532 | -23.3002 | -26.5257 | -5.8359 | -6.9689 | -2.1562 | 9.5487 | 5.934 | 11.1503 | 13.6076 | 22.2627 | 22.7433 | 20.8932 | 26.0153 | 28.9271 | 26.5915 | 23.3428 | 24.3342 | 26.8066 | 32.3252 | 36.5171 | 34.6212 | 25.4195 | 28.5226 | 22.5089 | 23.1109 | 26.5974 | 22.3249 | 24.249 | 28.6457 | 21.5947 | 6.1738 | 0.28244 | 3.4068 | 1.5529 | No | No
170 |  | 2020-04-24 00:08 | 43945.0058 | 42.7155 | 54.2007 | 63.0419 | 67.578 | -30.067 | -23.9173 | -22.2948 | -22.0445 | -7.0474 | -6.196 | -0.052481 | 7.5711 | 9.8841 | 13.6456 | 17.5557 | 21.6114 | 25.255 | 24.2614 | 26.5985 | 29.201 | 28.5963 | 28.5738 | 27.6818 | 29.7082 | 30.3129 | 33.4545 | 34.1329 | 31.4684 | 27.8944 | 25.9489 | 25.9513 | 25.5635 | 23.562 | 29.1653 | 29.1639 | 23.4527 | 9.0942 | 2.2407 | 3.5361 | 1.4789 | -30.067 | -24.5532 | -23.594 | -26.8509 | -5.8359 | -7.2198 | -2.5014 | 9.9555 | 6.0612 | 9.9805 | 14.7659 | 16.3815 | 22.5005 | 12.3086 | 26.863 | 30.7115 | 20.953 | 32.4132 | 25.5415 | 30.0919 | 31.2635 | 28.1492 | 32.4847 | 31.621 | 26.5247 | 22.6475 | 32.3657 | 25.3024 | 23.7207 | 30.395 | 27.5217 | 18.7759 | 7.2948 | 2.26 | 3.258 | 1.9018 | No | No
171 |  | 2020-04-24 00:08 | 43945.0058 | 42.2644 | 54.2007 | 56.7413 | 64.4253 | -30.067 | -24.005 | -22.6063 | -22.5921 | -6.8481 | -6.3312 | -0.46883 | 8.0118 | 9.5304 | 13.1754 | 17.2443 | 21.0554 | 24.9465 | 23.9742 | 27.2035 | 29.6767 | 27.9414 | 29.0941 | 28.0926 | 30.1225 | 30.9939 | 33.1834 | 33.8834 | 31.356 | 27.5563 | 25.77 | 27.4145 | 25.1968 | 23.4659 | 28.7542 | 28.6649 | 22.9054 | 8.9311 | 2.2473 | 3.4762 | 1.4732 | -30.067 | -24.5532 | -26.5167 | -27.2024 | -5.8359 | -7.2198 | -6.2603 | 9.9555 | 6.8604 | 8.3746 | 14.7659 | 14.0861 | 24.6801 | 25.9437 | 30.8884 | 32.8133 | 18.0157 | 28.6253 | 32.9258 | 31.9917 | 34.2116 | 35.0383 | 32.5507 | 28.9455 | 24.7769 | 24.8353 | 27.2378 | 23.1239 | 21.908 | 30.0429 | 31.3796 | 21.8901 | 5.8816 | 2.2456 | 3.4389 | 1.0981 | No | No
172 |  | 2020-04-24 00:08 | 43945.0058 | 42.3428 | 54.2007 | 64.1882 | 69.3854 | -30.067 | -24.0813 | -23.0003 | -23.1977 | -6.6848 | -6.4501 | -0.96277 | 8.3557 | 9.2291 | 12.7292 | 16.9595 | 20.5168 | 25.1397 | 24.6076 | 28.1232 | 30.5424 | 27.8219 | 28.7847 | 29.8209 | 29.9892 | 31.2932 | 33.6565 | 33.9556 | 30.9112 | 27.2206 | 25.6224 | 27.1435 | 24.9258 | 23.2013 | 29.0024 | 29.0723 | 22.6998 | 8.5036 | 2.2054 | 3.6352 | 1.3378 | -30.067 | -24.5532 | -26.5167 | -27.2024 | -5.8359 | -7.2198 | -6.2603 | 9.0713 | 6.8604 | 8.3746 | 15.1297 | 14.0861 | 26.1246 | 27.1458 | 32.1554 | 32.1068 | 30.1198 | 26.7269 | 33.1671 | 26.1273 | 30.9575 | 35.354 | 34.478 | 27.866 | 25.9759 | 24.225 | 23.0346 | 19.9886 | 20.3255 | 27.56 | 21.4598 | 12.6852 | 6.7262 | 1.967 | 4.0398 | 1.2873 | No | No
173 |  | 2020-04-24 00:08 | 43945.0058 | 43.3851 | 54.2007 | 62.9539 | 66.6438 | -30.067 | -24.2025 | -23.3677 | -23.7915 | -6.55 | -6.5543 | -1.4342 | 8.3001 | 8.8996 | 12.319 | 16.8794 | 20.2809 | 25.2982 | 24.7317 | 29.1082 | 30.273 | 28.0199 | 28.3358 | 30.1199 | 29.7257 | 31.4038 | 33.7644 | 33.9586 | 30.8353 | 27.1886 | 25.372 | 26.7199 | 24.7066 | 22.8837 | 30.2966 | 29.7447 | 22.8716 | 9.859 | 3.1658 | 3.5325 | 1.3672 | -30.067 | -25.9058 | -26.5167 | -27.2024 | -5.8353 | -7.2198 | -6.2603 | 7.96 | 4.7037 | 8.8728 | 17.0679 | 21.9433 | 27.1711 | 22.725 | 31.9558 | 26.1307 | 25.4857 | 22.4178 | 31.2777 | 29.6535 | 35.2586 | 31.3065 | 33.2383 | 28.1701 | 27.1991 | 24.7622 | 28.0583 | 25.7236 | 30.1601 | 36.6109 | 32.4565 | 24.3544 | 13.7684 | 6.4864 | 2.328 | 1.1023 | No | No
174 |  | 2020-04-24 00:08 | 43945.0058 | 41.9467 | 54.2007 | 64.9547 | 71.0529 | -30.067 | -24.4688 | -23.708 | -24.372 | -6.4381 | -6.6454 | -1.8818 | 8.2521 | 8.4307 | 11.9683 | 16.9075 | 20.803 | 25.8822 | 24.4906 | 29.0089 | 29.7649 | 27.544 | 27.925 | 29.8718 | 29.972 | 32.1065 | 33.7918 | 34.179 | 30.5693 | 27.228 | 25.3608 | 26.9285 | 24.6523 | 25.1024 | 31.0117 | 29.2663 | 22.4594 | 9.7937 | 3.2247 | 3.3085 | 1.372 | -30.067 | -26.4698 | -26.5167 | -27.2024 | -5.8351 | -7.4613 | -4.9359 | 7.8038 | 3.6559 | 9.027 | 17.0679 | 23.0112 | 28.4966 | 26.6181 | 19.1646 | 21.9179 | 23.2045 | 23.7365 | 27.1074 | 34.8098 | 33.2721 | 37.3125 | 35.4624 | 32.1739 | 27.2414 | 25.2714 | 25.5104 | 19.9629 | 24.0002 | 29.5502 | 27.7628 | 20.5886 | 10.1997 | 3.2642 | 3.5347 | 1.1804 | No | No
175 |  | 2020-04-24 00:08 | 43945.0058 | 40.492 | 54.2007 | 67.7045 | 71.7492 | -30.067 | -24.7099 | -24.0214 | -24.938 | -6.3447 | -6.8192 | -2.0349 | 8.1455 | 7.9859 | 11.6447 | 16.9313 | 21.204 | 26.3765 | 25.8975 | 28.4365 | 29.1782 | 27.4974 | 27.3909 | 29.6812 | 32.1374 | 32.3083 | 34.2217 | 34.38 | 30.6326 | 27.2384 | 25.196 | 26.6857 | 24.2682 | 24.8872 | 31.2327 | 29.1147 | 22.2485 | 9.6567 | 3.0623 | 3.4857 | 1.3843 | -30.067 | -26.4698 | -26.5167 | -27.2024 | -5.8351 | -8.2787 | -2.4111 | 7.2983 | 3.6559 | 9.027 | 17.0679 | 23.0112 | 28.4966 | 31.0522 | 22.3471 | 20.0562 | 28.9098 | 30.0965 | 27.1523 | 35.5859 | 33.2289 | 30.8756 | 33.6433 | 32.3224 | 25.9146 | 23.7112 | 25.8934 | 21.7851 | 22.6076 | 30.6565 | 23.5957 | 15.9139 | 7.0862 | 2.234 | 3.3231 | 1.353 | No | No
176 |  | 2020-04-24 00:08 | 43945.0058 | 42.9824 | 54.2007 | 67.1731 | 69.9883 | -30.067 | -24.927 | -24.3082 | -25.4872 | -6.2665 | -7.0041 | -2.0878 | 8.0317 | 7.7329 | 11.3292 | 16.9019 | 21.1924 | 26.6219 | 27.1438 | 27.9431 | 28.6522 | 27.8067 | 28.8149 | 29.3728 | 31.7891 | 32.3687 | 34.2784 | 33.8424 | 30.937 | 27.1859 | 24.9339 | 26.6702 | 23.8844 | 24.4071 | 30.8125 | 29.0593 | 22.1082 | 9.3513 | 2.8766 | 3.3846 | 1.2792 | -30.067 | -26.4698 | -26.5167 | -27.2024 | -5.8351 | -8.2787 | -2.4111 | 7.2983 | 9.7634 | 7.8757 | 15.1746 | 18.0873 | 27.1126 | 29.9855 | 24.8283 | 24.4438 | 29.033 | 30.1409 | 26.2737 | 27.7329 | 30.9353 | 34.3885 | 30.3215 | 30.4551 | 26.3535 | 21.7485 | 24.5664 | 24.5522 | 21.6089 | 30.9802 | 30.3261 | 22.6333 | 6.7298 | 0.6232 | 2.9286 | 1.0756 | No | No
177 |  | 2020-04-24 00:08 | 43945.0058 | 42.2995 | 54.2007 | 62.7305 | 69.0989 | -30.067 | -25.2056 | -24.6615 | -25.4278 | -6.2008 | -7.1684 | -2.1335 | 7.932 | 8.4976 | 10.9097 | 16.5395 | 20.8559 | 26.6971 | 27.3832 | 27.8685 | 28.3038 | 27.9029 | 28.3314 | 28.9633 | 31.3774 | 32.3655 | 33.8086 | 33.6304 | 30.7916 | 26.805 | 24.6123 | 26.4803 | 23.9356 | 24.093 | 30.7996 | 28.7897 | 21.8348 | 8.9569 | 2.7385 | 3.4523 | 1.38 | -30.067 | -28.6862 | -28.19 | -22.1125 | -5.8351 | -8.2787 | -2.4111 | 7.5464 | 11.3859 | 7.0025 | 13.4491 | 18.0873 | 27.1126 | 28.5684 | 28.2127 | 26.2697 | 29.6886 | 26.2562 | 27.1192 | 26.9936 | 33.6924 | 28.4549 | 33.8843 | 28.779 | 26.6346 | 21.7168 | 28.6071 | 18.1906 | 17.312 | 30.4748 | 23.1139 | 19.186 | 5.7863 | 2.2125 | 3.6154 | 1.6629 | No | No
178 |  | 2020-04-24 00:08 | 43945.0058 | 43.3648 | 54.2007 | 60.781 | 66.0886 | -30.067 | -25.6002 | -25.1456 | -24.6091 | -6.1454 | -7.3138 | -2.1729 | 8.011 | 9.0586 | 10.5163 | 16.2041 | 20.5463 | 26.5118 | 27.4756 | 27.7948 | 28.1083 | 28.537 | 28.2182 | 28.8283 | 30.906 | 32.1419 | 33.2693 | 33.5585 | 30.6356 | 26.803 | 24.1452 | 26.8929 | 23.747 | 23.6215 | 31.3189 | 28.9425 | 21.758 | 8.7587 | 2.5632 | 3.4184 | 1.424 | -30.067 | -29.1203 | -28.19 | -21.5858 | -6.9592 | -8.2787 | -2.4111 | 8.9721 | 10.729 | 7.0025 | 13.4491 | 18.0873 | 20.5204 | 26.6402 | 25.9495 | 27.0401 | 29.183 | 25.1266 | 29.757 | 27.5731 | 22.5469 | 30.7476 | 33.036 | 27.9671 | 27.3254 | 22.6632 | 30.214 | 25.8712 | 21.9421 | 31.9604 | 29.4335 | 19.5137 | 5.6411 | 1.0734 | 3.5089 | 1.5629 | No | No
179 |  | 2020-04-24 00:08 | 43945.0058 | 43.1142 | 54.2007 | 62.1696 | 67.8495 | -30.067 | -25.9682 | -25.6066 | -24.0145 | -6.596 | -7.442 | -2.2069 | 8.1652 | 9.0429 | 10.0954 | 15.8956 | 20.3544 | 25.9173 | 27.262 | 27.5267 | 27.9934 | 28.1678 | 27.8988 | 28.8761 | 31.0205 | 31.92 | 33.1483 | 33.7309 | 30.1588 | 27.0129 | 24.4473 | 28.5983 | 24.3496 | 23.3865 | 31.0865 | 28.4262 | 21.2917 | 8.5096 | 2.4692 | 3.3492 | 1.4552 | -30.067 | -29.1203 | -28.19 | -21.5858 | -16.3977 | -8.2787 | -0.53153 | 8.9721 | 7.8054 | 4.859 | 12.9209 | 19.9453 | 17.4316 | 25.7448 | 24.1075 | 24.6641 | 25.9084 | 28.3597 | 30.1453 | 33.4557 | 30.9709 | 29.8441 | 34.3044 | 27.0315 | 29.3821 | 24.6736 | 34.1534 | 25.9873 | 18.8821 | 33.8495 | 29.2693 | 21.8333 | 7.5972 | 1.9633 | 2.0621 | 1.6554 | No | No
180 |  | 2020-04-24 00:08 | 43945.0058 | 45.0189 | 54.2007 | 56.6796 | 63.0783 | -30.067 | -26.3092 | -26.0433 | -23.5641 | -7.2043 | -7.5545 | -1.6221 | 8.3723 | 8.8828 | 9.6076 | 15.3805 | 20.326 | 25.3359 | 26.955 | 27.0026 | 27.3715 | 27.9666 | 27.9007 | 29.1007 | 31.1523 | 32.0002 | 32.9554 | 34.5071 | 30.1671 | 27.4934 | 24.2664 | 29.7527 | 24.5057 | 23.1997 | 32.0033 | 28.5626 | 21.3379 | 8.2392 | 2.323 | 3.2159 | 1.4289 | -30.067 | -29.1203 | -28.19 | -21.5858 | -16.3977 | -8.2787 | 0.77598 | 10.1326 | 7.8054 | 4.4439 | 2.679 | 20.156 | 20.4071 | 22.3304 | 19.771 | 26.3517 | 26.6551 | 29.6116 | 25.2348 | 26.6454 | 36.183 | 32.4625 | 39.3634 | 30.4881 | 27.8151 | 22.1909 | 35.0305 | 27.4659 | 22.9097 | 33.1292 | 24.1656 | 18.8996 | 9.5498 | 3.6109 | 2.7452 | 1.2391 | No | No
181 |  | 2020-04-24 00:08 | 43945.0058 | 50.2415 | 61.1904 | 56.9743 | 64.1257 | -30.067 | -26.6229 | -26.4543 | -23.2132 | -7.8011 | -7.7512 | -1.1783 | 8.7468 | 8.7412 | 9.1426 | 14.7348 | 20.3016 | 24.9937 | 26.477 | 26.9869 | 27.8102 | 27.7141 | 28.3659 | 28.6735 | 30.7453 | 32.5281 | 32.6758 | 34.9532 | 30.1148 | 27.5013 | 25.0477 | 31.9066 | 27.1317 | 25.3681 | 32.573 | 28.9685 | 21.9339 | 11.3057 | 3.9604 | 3.4316 | 1.359 | -30.067 | -29.1203 | -28.19 | -21.5858 | -16.3977 | -10.0847 | 0.77598 | 10.4595 | 8.9991 | 4.4439 | 2.679 | 19.737 | 22.1563 | 21.7488 | 29.3113 | 30.1118 | 24.4794 | 27.2523 | 29.5829 | 25.6761 | 31.1974 | 33.1575 | 32.8621 | 29.5568 | 28.2704 | 32.0345 | 39.0539 | 35.637 | 41.1494 | 46.4623 | 32.3025 | 26.6971 | 20.3012 | 14.6242 | 5.2084 | 0.7312 | No | No
182 |  | 2020-04-24 00:08 | 43945.0058 | 45.8948 | 54.2007 | 56.3172 | 63.4562 | -30.067 | -26.9105 | -26.8391 | -22.9346 | -8.385 | -8.023 | -0.83222 | 9.043 | 9.3982 | 9.0108 | 14.0955 | 19.9788 | 24.6784 | 26.0852 | 27.4139 | 28.1635 | 27.4529 | 27.8424 | 29.4838 | 30.3295 | 32.4565 | 32.9922 | 35.0174 | 30.2831 | 29.803 | 27.7565 | 33.7209 | 29.9591 | 34.453 | 38.7422 | 28.9661 | 22.5512 | 13.7256 | 8.0507 | 3.6444 | 1.2289 | -30.067 | -29.1203 | -28.19 | -19.1594 | -16.3977 | -10.0847 | 0.77598 | 10.4595 | 13.284 | 11.2649 | 2.679 | 14.3758 | 24.2162 | 23.0943 | 27.7188 | 29.1327 | 26.5102 | 29.8669 | 30.387 | 27.3463 | 32.5065 | 35.9435 | 36.3421 | 32.5068 | 38.3035 | 33.9651 | 33.2641 | 32.9442 | 37.9251 | 34.7985 | 30.5486 | 24.3224 | 20.2037 | 13.4878 | 4.0342 | 0.68522 | No | No
183 |  | 2020-04-24 00:08 | 43945.0058 | 44.8879 | 54.2007 | 63.8361 | 70.2231 | -30.067 | -27.1714 | -27.1416 | -21.4603 | -8.9546 | -8.2695 | -0.61517 | 9.257 | 10.2303 | 9.6706 | 13.4731 | 19.4932 | 24.9005 | 25.7576 | 27.0356 | 27.9009 | 27.1152 | 28.9546 | 28.9109 | 30.0414 | 32.4611 | 34.3031 | 35.1654 | 30.675 | 31.6314 | 29.5807 | 33.6155 | 30.4229 | 34.2652 | 38.4889 | 29.502 | 22.7703 | 15.3517 | 9.0578 | 3.6283 | 1.3313 | -30.067 | -29.1203 | -28.19 | -16.8207 | -16.3977 | -10.0847 | -0.85578 | 9.8385 | 13.284 | 12.2824 | 5.3524 | 14.3758 | 26.3367 | 23.1722 | 21.8979 | 19.9107 | 20.9782 | 30.2252 | 28.9043 | 30.5573 | 33.0063 | 37.1677 | 35.8556 | 32.7233 | 33.7902 | 34.169 | 34.7464 | 35.3429 | 32.4621 | 35.8924 | 28.5724 | 22.1909 | 17.1589 | 9.4829 | 3.9303 | 1.5012 | No | No
184 |  | 2020-04-24 00:08 | 43945.0058 | 47.2498 | 60.2213 | 64.2564 | 69.8244 | -30.067 | -27.4079 | -27.4104 | -20.3922 | -9.5082 | -8.4917 | -0.81813 | 9.281 | 10.6714 | 10.1643 | 12.9314 | 19.0305 | 25.1421 | 25.4724 | 26.6214 | 27.3803 | 26.7047 | 28.835 | 29.6155 | 30.3087 | 33.1283 | 34.3449 | 35.278 | 31.2254 | 32.1326 | 30.7675 | 33.4654 | 31.3586 | 33.9787 | 38.4852 | 29.7205 | 23.4822 | 16.9267 | 9.379 | 3.6697 | 1.2322 | -30.067 | -29.1203 | -28.19 | -16.8207 | -16.3977 | -10.0847 | -2.2442 | 9.4183 | 11.6306 | 12.2824 | 6.4103 | 14.3758 | 26.3367 | 23.2989 | 23.4904 | 22.4959 | 24.4625 | 30.0997 | 33.0072 | 32.0912 | 36.0595 | 37.8174 | 36.1135 | 32.0092 | 31.8914 | 33.9931 | 33.7852 | 35.1094 | 40.9551 | 41.6839 | 33.7576 | 26.7558 | 20.861 | 8.7887 | 3.6899 | 0.69135 | No | No
185 |  | 2020-04-24 00:08 | 43945.0058 | 44.7291 | 54.2007 | 67.1405 | 70.2987 | -30.067 | -27.7587 | -27.6537 | -19.6505 | -9.7667 | -8.6909 | -0.99931 | 9.3013 | 10.7745 | 11.4957 | 12.4084 | 18.649 | 25.185 | 25.2086 | 26.2829 | 27.673 | 26.5394 | 29.0163 | 29.9069 | 31.1927 | 33.812 | 34.9101 | 35.4727 | 31.4473 | 32.0332 | 30.9441 | 33.5863 | 31.8368 | 35.831 | 38.6436 | 30.0275 | 23.4183 | 16.7195 | 8.9329 | 3.5804 | 1.2489 | -30.067 | -29.1683 | -28.19 | -16.8207 | -9.6255 | -10.0847 | -2.2442 | 8.5231 | 11.3332 | 17.2806 | 6.4103 | 16.0138 | 24.3748 | 22.9507 | 22.8348 | 31.9857 | 24.5536 | 27.6529 | 26.9947 | 33.5272 | 36.3624 | 35.8834 | 38.115 | 33.3153 | 29.5608 | 29.5607 | 29.8023 | 23.7188 | 28.5906 | 28.4153 | 22.0415 | 18.0579 | 12.1394 | 3.1724 | 4.1411 | 1.5493 | No | No
186 |  | 2020-04-24 00:08 | 43945.0058 | 41.7158 | 54.2007 | 66.094 | 70.2987 | -30.067 | -28.2248 | -27.8731 | -19.1043 | -9.7458 | -8.8685 | -1.1603 | 8.9323 | 10.8607 | 12.9789 | 11.9057 | 18.3506 | 25.0757 | 24.9235 | 25.8698 | 28.4886 | 26.1052 | 28.5714 | 29.343 | 30.9604 | 33.9323 | 34.918 | 36.0425 | 31.3163 | 31.6436 | 30.4775 | 32.9876 | 31.2071 | 35.1786 | 38.0651 | 30.467 | 23.44 | 16.1533 | 8.3778 | 3.6387 | 1.31 | -30.067 | -29.1683 | -28.19 | -16.8207 | -9.6255 | -10.7683 | -2.2442 | 3.4816 | 11.3332 | 17.2806 | 10.8033 | 16.0138 | 24.3748 | 22.7275 | 24.4519 | 28.7064 | 27.2774 | 25.8665 | 30.9768 | 30.31 | 32.0573 | 32.958 | 34.7972 | 32.0164 | 28.6922 | 25.3215 | 20.9758 | 23.3334 | 22.8057 | 31.8353 | 32.278 | 22.9869 | 6.17 | 1.2425 | 1.6831 | 1.7908 | No | No
187 |  | 2020-04-24 00:08 | 43945.0058 | 43.0975 | 54.2007 | 53.4752 | 59.6541 | -30.067 | -28.6667 | -28.0693 | -18.6866 | -9.728 | -9.1734 | -1.3026 | 8.4536 | 10.7511 | 13.9378 | 12.9305 | 18.0785 | 25.3511 | 25.0197 | 26.4546 | 28.1935 | 26.8636 | 28.613 | 30.0234 | 30.8405 | 34.0349 | 34.9252 | 35.6011 | 31.6611 | 31.3211 | 29.9257 | 32.3508 | 30.6066 | 34.5234 | 37.4792 | 29.9332 | 22.8466 | 15.5305 | 7.8043 | 3.4224 | 1.2611 | -30.067 | -29.1683 | -28.19 | -16.8207 | -9.6255 | -11.5801 | -2.2442 | 3.4816 | 5.7268 | 17.2806 | 18.1708 | 15.0908 | 28.4586 | 27.5395 | 30.4312 | 25.5454 | 28.1565 | 28.4141 | 29.4547 | 29.1003 | 35.3083 | 37.0417 | 32.9212 | 31.706 | 27.6031 | 23.2241 | 20.0406 | 16.2254 | 19.3974 | 27.1981 | 30.3947 | 21.1738 | 6.6425 | -0.19567 | 3.0535 | 0.72751 | No | No
188 |  | 2020-04-24 00:08 | 43945.0058 | 41.011 | 54.2007 | 59.3597 | 66.4665 | -30.067 | -29.0837 | -28.19 | -18.3591 | -9.7129 | -9.4519 | -1.627 | 7.9984 | 10.094 | 14.4189 | 14.2077 | 17.6394 | 26.0647 | 25.5878 | 27.3137 | 27.8705 | 26.6784 | 28.2896 | 29.6245 | 30.522 | 34.0835 | 35.2703 | 35.2387 | 31.4124 | 30.8191 | 29.4151 | 31.7026 | 30.0206 | 33.885 | 37.0131 | 30.4355 | 22.7895 | 14.9278 | 7.2602 | 3.5746 | 1.301 | -30.067 | -29.1683 | -27.6802 | -16.6943 | -9.6255 | -11.5801 | -9.7682 | 4.2522 | -3.4347 | 15.2939 | 18.1708 | 12.9108 | 28.8212 | 27.821 | 28.0731 | 23.2513 | 24.3448 | 26.7913 | 29.3824 | 23.1389 | 36.2002 | 35.0578 | 31.5873 | 29.8401 | 23.745 | 25.2292 | 20.8358 | 22.7242 | 22.2145 | 31.5952 | 29.4655 | 18.3074 | 4.7626 | 0.4997 | 4.8555 | 1.5571 | No | No
189 |  | 2020-04-24 00:08 | 43945.0058 | 42.7988 | 54.2007 | 58.2432 | 65.4519 | -30.067 | -29.1683 | -27.6225 | -17.9703 | -9.7001 | -9.7047 | -2.2743 | 7.8083 | 9.4415 | 14.4955 | 15.0627 | 17.197 | 26.5932 | 25.8853 | 26.8682 | 27.2895 | 26.6739 | 28.5286 | 29.6834 | 29.9275 | 34.1173 | 35.264 | 35.2796 | 31.351 | 30.3033 | 29.0562 | 31.0695 | 29.3909 | 33.2178 | 36.3841 | 29.9922 | 22.3175 | 14.3241 | 6.746 | 3.6256 | 1.2513 | -30.067 | -29.1683 | -23.8114 | -15.8997 | -9.6255 | -11.5801 | -14.5171 | 7.5524 | 1.2871 | 14.9182 | 18.1708 | 12.9108 | 26.2474 | 26.9147 | 23.9453 | 26.8206 | 29.6133 | 30.0449 | 28.8223 | 25.7 | 32.5341 | 37.8766 | 35.0982 | 30.4294 | 25.183 | 22.4939 | 19.874 | 20.0389 | 23.1894 | 31.523 | 30.9703 | 23.433 | 5.8132 | 1.598 | 2.9319 | 0.88321 | No | No
190 |  | 2020-04-24 00:08 | 43945.0058 | 40.7252 | 54.2007 | 58.2764 | 66.978 | -30.067 | -29.1683 | -26.8131 | -17.5995 | -9.6137 | -9.9329 | -2.9155 | 7.7719 | 8.9667 | 14.5598 | 15.5328 | 16.7799 | 26.037 | 26.0516 | 26.9308 | 27.8224 | 27.2728 | 28.4511 | 29.4284 | 29.8355 | 34.2052 | 35.574 | 34.8909 | 31.1978 | 29.8663 | 28.5137 | 30.4279 | 28.8123 | 32.6266 | 35.9221 | 29.9915 | 22.3722 | 13.7445 | 6.3238 | 3.5334 | 1.2257 | -30.067 | -29.1683 | -23.8114 | -15.8997 | -7.7147 | -11.5801 | -14.5171 | 7.5524 | 4.5191 | 14.8856 | 14.1992 | 19.3876 | 19.0627 | 28.7483 | 28.6436 | 30.226 | 28.3009 | 29.3789 | 24.131 | 29.3864 | 37.2413 | 35.9405 | 34.5174 | 30.1324 | 25.1311 | 23.2667 | 20.2835 | 18.4683 | 20.0792 | 23.2147 | 22.1459 | 17.0322 | 4.9112 | 1.9444 | 2.7628 | 1.3839 | No | No
191 |  | 2020-04-24 00:08 | 43945.0058 | 43.415 | 54.2007 | 66.0093 | 70.5883 | -30.067 | -29.1683 | -26.2243 | -17.306 | -9.0893 | -10.1378 | -3.5498 | 7.7932 | 8.5401 | 14.5984 | 14.9032 | 18.6681 | 25.4982 | 27.0293 | 27.11 | 28.1012 | 27.144 | 31.0244 | 28.9189 | 29.4733 | 34.5518 | 35.8381 | 34.8998 | 31.144 | 29.5271 | 27.9701 | 29.8125 | 28.253 | 31.9909 | 35.348 | 29.9939 | 22.2805 | 13.233 | 5.8841 | 3.5033 | 1.2917 | -30.067 | -29.1683 | -23.8114 | -15.8997 | -6.8741 | -11.5801 | -14.5171 | 8.5111 | 4.5191 | 14.7865 | 4.3144 | 24.6052 | 19.897 | 30.7184 | 24.513 | 29.0406 | 24.1288 | 38.7387 | 24.48 | 25.5308 | 28.0337 | 35.2174 | 32.8764 | 30.496 | 28.9533 | 21.0904 | 18.9259 | 22.3201 | 21.5527 | 27.8251 | 30.2473 | 21.4581 | 7.5095 | 1.787 | 3.4813 | 1.1579 | No | No
192 |  | 2020-04-24 00:08 | 43945.0058 | 41.2249 | 54.2007 | 65.9871 | 70.4459 | -30.067 | -29.1683 | -25.7777 | -17.0702 | -8.6867 | -10.3208 | -3.8436 | 7.9535 | 8.1394 | 14.6264 | 14.2823 | 20.2117 | 25.0587 | 27.6835 | 26.4438 | 28.3527 | 27.1633 | 32.0588 | 28.5933 | 29.4245 | 34.122 | 35.477 | 34.4766 | 30.8274 | 29.6338 | 27.5829 | 29.2825 | 27.7153 | 31.337 | 34.7018 | 29.4825 | 21.8347 | 12.6637 | 5.4385 | 3.5208 | 1.2289 | -30.067 | -29.1683 | -23.8114 | -15.8997 | -6.8741 | -11.2295 | -3.6025 | 8.7888 | 5.1387 | 14.7865 | 4.3144 | 24.6052 | 21.0074 | 28.1302 | 16.228 | 30.0397 | 28.7661 | 27.2125 | 25.6375 | 30.2467 | 31.7558 | 32.1557 | 30.6262 | 29.1139 | 29.8315 | 24.7198 | 22.6119 | 20.4348 | 17.833 | 25.9637 | 24.1137 | 20.1801 | 6.1659 | 1.1572 | 3.3964 | 1.762 | No | No
193 |  | 2020-04-24 00:08 | 43945.0058 | 42.4742 | 54.2007 | 66.8006 | 71.3567 | -30.067 | -29.1683 | -25.4297 | -16.8785 | -8.3702 | -10.3585 | -3.8076 | 8.0859 | 7.9037 | 14.6502 | 13.6711 | 21.1998 | 24.656 | 27.3996 | 25.9254 | 28.4816 | 27.266 | 31.8579 | 28.0476 | 29.1495 | 33.9167 | 35.139 | 34.3264 | 30.7844 | 29.2749 | 27.1288 | 28.6843 | 27.1799 | 30.7921 | 34.3631 | 29.6927 | 21.7843 | 12.1336 | 5.0376 | 3.3533 | 1.3205 | -30.067 | -29.1683 | -23.8114 | -15.8997 | -6.8741 | -10.3211 | -3.6025 | 8.7888 | 6.5965 | 14.6602 | 4.1403 | 23.7482 | 21.4749 | 25.2158 | 21.0751 | 27.7895 | 26.6094 | 32.0258 | 21.4173 | 26.0544 | 32.0726 | 34.7725 | 33.3845 | 29.9225 | 27.2845 | 23.1391 | 22.1283 | 19.8121 | 24.4338 | 31.0489 | 30.1485 | 19.5975 | 4.0705 | 0.77674 | 2.2778 | 1.2536 | No | No
194 |  | 2020-04-24 00:08 | 43945.0058 | 42.0405 | 54.2007 | 65.0984 | 68.685 | -30.067 | -29.1683 | -25.0367 | -16.7189 | -8.117 | -10.3531 | -3.777 | 8.1086 | 7.7358 | 14.5732 | 13.054 | 21.4498 | 24.451 | 27.3649 | 25.6543 | 28.3372 | 27.0584 | 32.0158 | 27.9301 | 28.9008 | 33.4811 | 35.2478 | 34.0543 | 30.7688 | 29.2415 | 26.7713 | 28.13 | 26.5816 | 30.1606 | 33.7749 | 29.1856 | 21.4692 | 11.567 | 4.6105 | 3.1873 | 1.2972 | -30.067 | -29.1683 | -21.6685 | -15.8378 | -6.8741 | -10.3211 | -3.6025 | 5.2679 | 6.5965 | 13.6561 | 2.6762 | 22.6794 | 23.8162 | 28.7416 | 27.7811 | 27.4406 | 23.0214 | 31.158 | 28.5744 | 33.499 | 30.017 | 33.9066 | 34.5317 | 31.8447 | 27.5885 | 20.8139 | 19.9318 | 21.4508 | 20.4164 | 31.3199 | 28.6381 | 22.9553 | 7.8091 | 0.29642 | 2.3248 | 0.91036 | No | No
195 |  | 2020-04-24 00:08 | 43945.0058 | 43.1189 | 54.2007 | 56.782 | 63.4562 | -30.067 | -29.1683 | -24.0851 | -16.5722 | -7.9118 | -10.3484 | -3.7511 | 7.5189 | 7.5892 | 14.4508 | 12.4362 | 21.6525 | 24.364 | 27.6602 | 26.4629 | 28.16 | 26.4315 | 31.5655 | 27.9113 | 30.1798 | 33.1366 | 35.2783 | 34.0868 | 30.9438 | 28.9605 | 26.2958 | 27.6134 | 26.2188 | 29.6347 | 33.5184 | 29.0466 | 21.6214 | 11.1824 | 4.1827 | 3.108 | 1.2701 | -30.067 | -29.1683 | -20.7566 | -15.801 | -6.8741 | -10.3211 | -3.6025 | -0.74806 | 6.6385 | 13.6561 | 2.6762 | 22.6794 | 23.8162 | 28.6094 | 28.6146 | 24.1791 | 23.3458 | 28.9936 | 29.7171 | 29.4184 | 29.7878 | 36.8169 | 30.4724 | 30.6278 | 26.6425 | 22.3441 | 22.3472 | 24.303 | 22.2028 | 25.7981 | 23.484 | 18.794 | 5.7696 | 0.42558 | 3.3352 | 1.2956 | No | No
196 |  | 2020-04-24 00:08 | 43945.0058 | 42.8301 | 54.2007 | 61.0158 | 68.2274 | -30.067 | -29.1683 | -23.4105 | -16.4508 | -7.744 | -10.3444 | -3.7291 | 6.9428 | 7.4634 | 14.3435 | 11.8286 | 21.8184 | 24.2379 | 27.4407 | 26.4089 | 27.5685 | 26.4602 | 31.3993 | 28.1158 | 30.0863 | 32.6468 | 35.7173 | 33.6156 | 31.0205 | 28.915 | 25.9024 | 27.2341 | 26.0016 | 29.0578 | 33.1292 | 28.9685 | 21.8498 | 10.9152 | 3.835 | 3.2149 | 1.2898 | -30.067 | -29.1683 | -20.7566 | -15.801 | -7.7943 | -10.3211 | -4.2475 | 1.0377 | 6.6444 | 14.416 | 2.6762 | 21.5673 | 22.8709 | 21.8424 | 24.1214 | 16.7354 | 27.5874 | 30.9262 | 26.9825 | 28.9292 | 31.247 | 37.3344 | 32.7726 | 32.6354 | 29.1219 | 22.4701 | 31.2871 | 23.3697 | 22.9992 | 30.2383 | 28.6537 | 22.926 | 8.518 | 2.4275 | 3.021 | 1.4303 | No | No
197 |  | 2020-04-24 00:08 | 43945.0058 | 43.2904 | 54.2007 | 60.5726 | 68.7922 | -30.067 | -29.1683 | -22.9072 | -16.3498 | -7.957 | -10.341 | -3.927 | 6.5267 | 7.3531 | 14.4919 | 11.2326 | 21.5371 | 24.0464 | 26.9552 | 26.2587 | 26.8971 | 26.6579 | 31.5804 | 28.0119 | 29.7016 | 32.8559 | 35.6529 | 33.487 | 31.1083 | 28.8453 | 25.8072 | 28.7656 | 25.5755 | 28.5232 | 32.5655 | 28.4979 | 21.4779 | 10.4154 | 3.6806 | 3.2065 | 1.294 | -30.067 | -29.1683 | -20.7566 | -15.801 | -9.9651 | -10.3211 | -5.5954 | 2.9743 | 6.6444 | 15.4455 | 11.4922 | 18.6732 | 22.7173 | 20.6353 | 26.7843 | 26.3936 | 24.7819 | 33.5849 | 28.2199 | 29.0212 | 34.4075 | 32.9462 | 33.0772 | 29.3805 | 28.4463 | 26.9764 | 31.0215 | 19.3849 | 19.7135 | 25.7475 | 24.8501 | 20.8784 | 7.2808 | 2.0779 | 4.1778 | 1.8117 | No | No
198 |  | 2020-04-24 00:08 | 43945.0058 | 41.6588 | 54.2007 | 66.0969 | 70.8598 | -30.067 | -29.1683 | -22.5192 | -16.2653 | -8.1983 | -10.1825 | -4.1341 | 6.1572 | 7.8536 | 14.6448 | 11.8154 | 21.2197 | 23.931 | 26.3668 | 26.4455 | 27.5265 | 27.0256 | 31.6414 | 28.5859 | 29.721 | 33.5409 | 35.2014 | 33.3898 | 31.0463 | 28.692 | 25.6497 | 28.4647 | 25.1654 | 28.0099 | 32.3668 | 28.5831 | 21.7292 | 10.1627 | 3.4407 | 3.265 | 1.3653 | -30.067 | -29.1683 | -20.7566 | -15.801 | -9.9651 | -8.0052 | -5.5954 | 2.9743 | 12.9692 | 15.4455 | 14.2075 | 18.6732 | 24.573 | 17.3188 | 26.7654 | 30.4333 | 32.8999 | 26.7134 | 31.5333 | 27.8252 | 35.3346 | 31.2131 | 27.1402 | 31.2173 | 25.9319 | 24.8214 | 21.2012 | 20.834 | 22.4015 | 29.9967 | 27.8547 | 21.0039 | 6.0761 | 1.2229 | 3.6996 | 1.4215 | No | No
199 |  | 2020-04-24 00:08 | 43945.0058 | 42.34 | 54.2007 | 68.9372 | 72.0596 | -30.067 | -29.1683 | -22.2132 | -16.1944 | -8.4156 | -9.6586 | -4.3191 | 5.8147 | 9.4652 | 14.7713 | 12.2578 | 20.907 | 24.1782 | 25.9753 | 26.3468 | 28.0112 | 28.2311 | 31.1607 | 28.573 | 29.7118 | 33.3725 | 35.4696 | 33.963 | 30.7717 | 28.4811 | 25.7315 | 27.9783 | 24.5814 | 27.3918 | 31.733 | 28.0491 | 21.2728 | 9.6654 | 3.1931 | 3.4975 | 1.3258 | -30.067 | -29.1683 | -20.7566 | -15.801 | -9.9651 | -7.4447 | -5.5954 | 4.3614 | 13.9579 | 14.6236 | 14.2075 | 17.3049 | 25.3959 | 27.9973 | 25.4398 | 29.6743 | 26.3545 | 27.7189 | 26.2873 | 33.6536 | 33.9236 | 37.1844 | 37.1278 | 29.1244 | 27.3364 | 24.373 | 22.6958 | 19.1512 | 21.4866 | 27.6278 | 28.5998 | 25.1703 | 10.1318 | 0.9357 | 4.1259 | 1.5605 | No | No
200 |  | 2020-04-24 00:08 | 43945.0058 | 42.416 | 54.2007 | 62.5916 | 67.9792 | -30.067 | -29.1683 | -21.9679 | -16.1348 | -8.6101 | -9.2563 | -4.4836 | 5.8891 | 10.4852 | 14.4776 | 12.603 | 20.4666 | 24.3787 | 26.818 | 26.0607 | 28.0641 | 28.0541 | 30.7404 | 28.9901 | 30.2082 | 33.2911 | 35.3573 | 33.9245 | 30.7894 | 28.5805 | 25.4593 | 27.5243 | 24.3322 | 26.9975 | 31.4751 | 28.1774 | 22.1639 | 9.7361 | 2.9131 | 3.4565 | 1.4754 | -30.067 | -29.1683 | -20.7999 | -16.126 | -9.9651 | -7.4447 | -3.0784 | 6.9627 | 13.1319 | 10.3632 | 14.2075 | 16.2135 | 23.8275 | 29.8969 | 20.4885 | 27.1538 | 28.8438 | 24.1504 | 31.0742 | 33.5775 | 29.4982 | 34.2959 | 33.3022 | 31.0103 | 31.2455 | 23.9318 | 22.6528 | 21.891 | 21.3321 | 26.3464 | 23.7618 | 18.971 | 5.8946 | 1.558 | 3.2711 | 2.166 | No | No
201 |  | 2020-04-24 00:08 | 43945.0058 | 41.5491 | 54.2007 | 61.4837 | 66.8141 | -30.067 | -29.1683 | -21.7876 | -16.201 | -8.7834 | -8.94 | -3.7793 | 6.0633 | 10.6816 | 14.071 | 13.5992 | 20.0515 | 23.9537 | 27.202 | 25.5163 | 27.9341 | 27.9865 | 30.2349 | 28.7799 | 31.6504 | 33.1066 | 35.2302 | 33.6343 | 30.8694 | 28.8957 | 25.1558 | 27.0481 | 23.8586 | 26.3835 | 30.9897 | 28.4546 | 22.2425 | 9.7561 | 2.6556 | 3.4811 | 1.4823 | -30.067 | -29.1683 | -20.8732 | -16.7285 | -9.9651 | -7.4447 | -0.69026 | 6.9627 | 11.2667 | 10.3632 | 18.6077 | 16.2135 | 18.2214 | 27.4084 | 22.584 | 27.0182 | 29.0511 | 34.05 | 22.4311 | 33.547 | 33.2411 | 34.4012 | 31.7392 | 30.8548 | 27.232 | 22.5705 | 21.2329 | 22.3903 | 19.1794 | 28.144 | 30.3562 | 23.3754 | 10.3024 | 0.0095611 | 3.6852 | 1.1963 | No | No
202 |  | 2020-04-24 00:08 | 43945.0058 | 41.6404 | 54.2007 | 53.5062 | 59.6541 | -30.067 | -29.1683 | -21.6418 | -16.2742 | -8.9185 | -8.6869 | -3.1673 | 6.1605 | 10.7721 | 13.6908 | 14.7936 | 19.6626 | 23.4623 | 27.1591 | 25.3872 | 27.6582 | 29.4269 | 31.9919 | 28.2104 | 31.3647 | 33.4241 | 34.9675 | 33.5503 | 30.8631 | 28.8695 | 24.8933 | 26.4764 | 23.6137 | 25.842 | 30.549 | 28.0774 | 21.9905 | 9.4109 | 2.3715 | 3.5174 | 1.4149 | -30.067 | -29.1683 | -20.8732 | -16.7285 | -9.6191 | -7.4447 | -0.69026 | 6.3293 | 11.2667 | 11.3547 | 18.6077 | 19.3118 | 20.6652 | 26.6077 | 24.5438 | 22.6335 | 34.0448 | 34.1321 | 20.367 | 29.0057 | 33.7408 | 33.8514 | 35.8589 | 32.285 | 30.0476 | 22.6333 | 18.8701 | 17.9941 | 16.8434 | 23.5985 | 21.5054 | 17.4463 | 7.2144 | 1.3632 | 3.8751 | 0.54946 | No | No
203 |  | 2020-04-24 00:08 | 43945.0058 | 40.496 | 54.2007 | 60.0236 | 65.2171 | -30.067 | -29.1683 | -21.521 | -16.3377 | -9.008 | -8.4819 | -2.7053 | 6.1708 | 10.8479 | 13.4985 | 15.6047 | 19.9048 | 23.7459 | 26.9157 | 25.4708 | 27.1159 | 29.3908 | 31.6738 | 27.7109 | 31.0599 | 33.072 | 34.7505 | 33.7891 | 30.9996 | 28.9208 | 24.6484 | 25.969 | 23.289 | 25.3584 | 30.539 | 28.517 | 22.1482 | 9.513 | 2.2567 | 3.4964 | 1.3794 | -30.067 | -29.1683 | -20.8732 | -16.7285 | -9.5719 | -7.4447 | -0.69026 | 6.2308 | 11.3948 | 12.1615 | 18.6077 | 21.1016 | 26.6991 | 23.7091 | 27.182 | 18.5356 | 25.0349 | 29.9652 | 24.896 | 30.4611 | 35.0286 | 34.1565 | 30.8354 | 28.8865 | 28.6384 | 23.3093 | 22.9229 | 21.6273 | 24.3507 | 31.3261 | 30.2486 | 23.0615 | 8.7604 | 1.3872 | 3.0678 | 0.98546 | No | No
204 |  | 2020-04-24 00:08 | 43945.0058 | 42.5699 | 54.2007 | 58.7451 | 66.0886 | -30.067 | -29.1683 | -21.4205 | -16.3927 | -9.0859 | -8.3142 | -2.3463 | 6.1796 | 10.9742 | 13.3271 | 16.1946 | 20.1014 | 24.3232 | 26.5715 | 25.8234 | 26.5905 | 29.2594 | 31.3149 | 28.4811 | 31.0631 | 33.3961 | 34.7154 | 33.5962 | 30.7558 | 28.682 | 24.3816 | 25.5601 | 22.9764 | 25.0696 | 30.1604 | 28.1171 | 21.6504 | 9.136 | 2.1259 | 3.3757 | 1.3638 | -30.067 | -29.1683 | -20.8732 | -16.7285 | -9.5719 | -6.7398 | -0.69026 | 6.2308 | 11.7579 | 12.1615 | 17.4388 | 21.1016 | 26.6991 | 22.1104 | 25.173 | 25.3982 | 29.3666 | 26.8583 | 32.7769 | 29.5734 | 30.5533 | 32.1227 | 32.5004 | 33.2769 | 27.5907 | 19.9423 | 18.8499 | 17.4774 | 15.8744 | 26.2923 | 30.8814 | 23.5066 | 11.0502 | 1.0478 | 3.549 | 1.5297 | No | No
205 |  | 2020-04-24 00:08 | 43945.0058 | 43.0274 | 54.2007 | 53.6183 | 64.7056 | -30.067 | -29.1683 | -21.3364 | -16.4402 | -9.1536 | -7.9192 | -1.7846 | 6.1059 | 11.0978 | 13.1753 | 16.1439 | 20.0865 | 24.7708 | 25.9903 | 25.3309 | 26.6852 | 29.2464 | 30.8168 | 28.5605 | 30.8884 | 33.4119 | 34.4331 | 33.4443 | 31.2003 | 28.8523 | 24.1674 | 25.1157 | 22.7583 | 24.7047 | 30.3116 | 28.7862 | 22.3014 | 9.3991 | 1.9097 | 3.4801 | 1.2222 | -30.067 | -29.1683 | -20.8732 | -16.7285 | -9.5719 | -6.1336 | 2.1675 | 4.32 | 11.7579 | 14.3888 | 15.8346 | 16.7257 | 26.7849 | 16.232 | 20.066 | 25.0557 | 25.6261 | 22.7992 | 24.2764 | 30.0665 | 34.1947 | 33.1544 | 35.1396 | 28.6299 | 29.8455 | 24.3083 | 23.7919 | 22.6956 | 21.5531 | 30.2379 | 26.8035 | 20.8421 | 5.2769 | 0.73905 | 2.9172 | 0.58751 | No | No
206 |  | 2020-04-24 00:08 | 43945.0058 | 43.5894 | 54.2007 | 59.4639 | 65.4519 | -30.067 | -29.1683 | -21.4893 | -16.7333 | -9.2122 | -7.6082 | -0.72965 | 5.8045 | 11.2467 | 13.7901 | 16.1001 | 19.5428 | 25.1322 | 25.5049 | 24.954 | 26.1803 | 29.0634 | 30.2577 | 28.0606 | 30.5691 | 33.1038 | 34.0786 | 34.1941 | 30.9966 | 28.6443 | 24.3078 | 24.9672 | 23.3402 | 24.1576 | 29.8578 | 28.3348 | 21.9158 | 9.0121 | 1.8901 | 3.4386 | 1.2508 | -30.067 | -29.1683 | -24.8932 | -23.439 | -9.5719 | -6.1336 | 2.8147 | 3.4357 | 12.2638 | 16.6126 | 15.8346 | 12.9616 | 26.797 | 25.5298 | 22.7628 | 29.2789 | 34.4212 | 25.9048 | 25.1549 | 24.1038 | 26.5118 | 28.1947 | 35.823 | 30.2923 | 25.1429 | 24.5836 | 26.5873 | 28.2743 | 19.4041 | 28.9939 | 30.4595 | 25.1014 | 10.5501 | 1.3678 | 4.2663 | 1.0356 | No | No
207 |  | 2020-04-24 00:08 | 43945.0058 | 42.104 | 54.2007 | 54.5709 | 63.0783 | -30.067 | -29.1683 | -21.8484 | -17.263 | -9.2629 | -7.3592 | 0.0045323 | 5.5294 | 11.4108 | 14.3348 | 16.0623 | 19.0176 | 25.5132 | 25.8334 | 24.6452 | 27.9435 | 30.8266 | 29.9058 | 27.9245 | 29.9847 | 32.9091 | 34.0326 | 34.4819 | 30.6569 | 28.3651 | 24.0216 | 27.5212 | 23.8963 | 24.0352 | 29.6297 | 28.5908 | 22.3944 | 9.1821 | 1.7654 | 3.5262 | 1.1243 | -30.067 | -29.1683 | -24.8932 | -23.439 | -9.5719 | -6.1336 | 2.8147 | 2.3691 | 12.2638 | 16.6126 | 15.8346 | 12.9616 | 28.5936 | 27.3752 | 19.0687 | 32.275 | 33.0472 | 25.9021 | 25.2334 | 28.2464 | 34.6016 | 34.1258 | 36.4228 | 32.9942 | 27.9287 | 22.7543 | 33.9324 | 18.8746 | 22.829 | 22.8619 | 23.764 | 19.1929 | 5.4001 | 1.3115 | 3.6289 | 0.66907 | No | No
208 |  | 2020-04-24 00:08 | 43945.0058 | 42.9986 | 54.2007 | 62.517 | 68.3464 | -30.067 | -29.1683 | -22.1805 | -17.7729 | -9.3046 | -7.1573 | 0.54618 | 5.0618 | 11.5463 | 14.8947 | 16.8964 | 18.7643 | 26.3448 | 25.8823 | 23.9999 | 28.2278 | 30.7019 | 29.4837 | 27.5859 | 30.3518 | 33.0469 | 33.6553 | 34.6935 | 31.4374 | 28.2368 | 24.1413 | 28.6552 | 23.6437 | 23.5851 | 29.3714 | 28.9473 | 23.0356 | 9.3302 | 1.7858 | 3.5639 | 1.2723 | -30.067 | -29.1683 | -24.8932 | -23.439 | -9.5028 | -6.1336 | 2.8147 | -0.33908 | 12.2638 | 18.916 | 21.9036 | 21.9119 | 29.3972 | 22.2625 | 11.9771 | 27.2537 | 28.3271 | 25.6512 | 24.8882 | 33.8115 | 30.2784 | 29.662 | 33.3488 | 31.5416 | 26.9725 | 27.4553 | 29.7061 | 23.0583 | 22.5252 | 29.4799 | 30.6428 | 25.7037 | 9.7594 | 0.98938 | 3.6052 | 1.8467 | No | No
209 |  | 2020-04-24 00:08 | 43945.0058 | 43.3396 | 54.2007 | 60.0847 | 67.7159 | -30.067 | -29.1683 | -22.4857 | -18.2615 | -9.3272 | -6.9919 | 0.60179 | 4.5854 | 11.4573 | 16.079 | 18.0903 | 19.9474 | 26.9473 | 25.2774 | 23.7852 | 27.9969 | 30.376 | 29.0261 | 27.1722 | 30.8931 | 32.5727 | 34.0527 | 34.194 | 31.1574 | 28.1379 | 24.8741 | 28.1623 | 23.2875 | 23.5124 | 29.1209 | 28.5414 | 22.7321 | 8.8839 | 1.6891 | 3.5805 | 1.2121 | -30.067 | -29.1683 | -24.8932 | -23.439 | -9.4619 | -6.1336 | -3.924 | -0.33908 | 8.2817 | 19.8746 | 21.9036 | 23.7406 | 30.3126 | 16.2685 | 24.9006 | 25.5476 | 27.4931 | 22.318 | 25.8322 | 30.2229 | 30.3067 | 36.3672 | 32.7516 | 30.8274 | 26.5745 | 24.4468 | 23.0218 | 17.2274 | 19.6115 | 24.869 | 27.0544 | 24.7839 | 9.4409 | 1.5565 | 2.8767 | 1.0473 | No | No
210 |  | 2020-04-24 00:08 | 43945.0058 | 43.8479 | 54.2007 | 59.4034 | 66.4665 | -30.067 | -29.1683 | -22.7645 | -18.7272 | -9.3467 | -7.2371 | 0.037495 | 4.1327 | 11.044 | 16.8847 | 18.9011 | 20.7524 | 27.8501 | 24.7151 | 24.1288 | 27.7501 | 29.9993 | 28.5723 | 27.0444 | 30.5491 | 32.656 | 33.8408 | 34.2727 | 31.094 | 28.343 | 24.6138 | 27.6273 | 23.0161 | 23.1912 | 28.9814 | 29.1265 | 23.3909 | 9.1508 | 1.727 | 3.3573 | 1.1595 | -30.067 | -29.1683 | -24.8932 | -23.439 | -9.4619 | -18.2579 | -7.2154 | 2.0873 | 7.2332 | 19.8746 | 21.9036 | 23.7406 | 31.0683 | 18.4411 | 27.8665 | 26.3582 | 27.0954 | 26.3625 | 27.6796 | 27.3323 | 31.5655 | 34.9616 | 36.2566 | 30.4102 | 28.9509 | 25.1878 | 21.3226 | 20.2323 | 21.9229 | 26.7977 | 30.0713 | 22.052 | 7.3244 | 1.5841 | 2.5194 | 0.81573 | No | No
211 |  | 2020-04-24 00:08 | 43945.0058 | 43.0349 | 54.2007 | 52.3814 | 62.2068 | -30.067 | -29.1683 | -23.0178 | -19.1688 | -9.3633 | -7.8641 | -0.51027 | 4.2419 | 10.6569 | 17.4713 | 19.4909 | 20.9916 | 28.4958 | 24.2014 | 25.2739 | 27.5965 | 29.8243 | 28.3524 | 27.5054 | 30.6194 | 32.8293 | 34.1239 | 35.5683 | 31.9348 | 28.1297 | 24.6228 | 27.1303 | 22.5846 | 22.9691 | 28.4598 | 28.5529 | 22.9431 | 8.784 | 1.6199 | 3.2414 | 1.1284 | -30.067 | -29.1683 | -24.8932 | -23.439 | -9.4619 | -18.2579 | -7.2154 | 5.6745 | 7.8871 | 19.1414 | 20.6824 | 18.8941 | 30.5222 | 19.9699 | 28.9621 | 26.7592 | 28.096 | 25.4005 | 29.8553 | 31.3695 | 35.515 | 32.5567 | 38.5532 | 34.2715 | 29.1213 | 20.5279 | 21.1908 | 21.9028 | 24.2356 | 27.4853 | 29.6871 | 27.6246 | 8.3898 | 1.9656 | 2.7232 | 1.2853 | No | No
212 |  | 2020-04-24 00:08 | 43945.0058 | 42.1124 | 54.2007 | 49.4718 | 60.4459 | -30.067 | -29.1683 | -23.3268 | -19.6477 | -9.3776 | -8.4821 | -1.0399 | 4.4829 | 10.3972 | 17.5955 | 19.4196 | 20.6185 | 28.3069 | 23.9455 | 26.0085 | 27.5159 | 29.3409 | 28.3672 | 28.1533 | 30.3689 | 32.8257 | 33.6904 | 35.3702 | 31.6226 | 28.3136 | 24.5795 | 26.6191 | 22.4859 | 23.411 | 28.4738 | 28.7051 | 23.9479 | 8.7072 | 1.7029 | 3.2118 | 1.2368 | -30.067 | -29.1683 | -27.4041 | -26.5768 | -9.4619 | -18.2579 | -7.2154 | 5.6745 | 8.4554 | 18.2588 | 18.9775 | 17.3869 | 18.4473 | 22.7349 | 28.7192 | 27.5484 | 25.9643 | 31.6344 | 28.3974 | 30.0321 | 30.4141 | 33.3492 | 36.1236 | 32.4803 | 26.4166 | 26.1549 | 19.789 | 21.8907 | 23.1248 | 27.5873 | 23.7068 | 19.413 | 7.0686 | 1.8329 | 2.6573 | 1.7452 | No | No
213 |  | 2020-04-24 00:08 | 43945.0058 | 42.4813 | 54.2007 | 54.7151 | 63.0783 | -30.067 | -29.1683 | -23.8563 | -20.3019 | -9.3898 | -9.09 | -1.5497 | 4.6376 | 10.1624 | 17.6989 | 19.3578 | 20.2723 | 27.6976 | 23.7885 | 26.4986 | 27.5769 | 29.2985 | 28.9736 | 27.5744 | 30.258 | 32.9541 | 34.45 | 35.3167 | 31.6203 | 27.9192 | 24.6742 | 26.1169 | 22.5121 | 23.0176 | 28.4234 | 28.7597 | 24.7265 | 8.8681 | 1.7704 | 3.2644 | 1.2624 | -30.067 | -29.1683 | -28.19 | -27.2024 | -9.9309 | -18.2579 | -4.1521 | 5.1509 | 8.4554 | 18.2588 | 18.9775 | 17.3869 | 18.4473 | 24.8456 | 28.3889 | 28.6116 | 26.7856 | 31.4335 | 23.1744 | 28.6015 | 37.388 | 37.265 | 32.6566 | 27.6607 | 25.8985 | 24.8062 | 21.9996 | 22.7557 | 22.1985 | 30.7646 | 31.8088 | 28.4556 | 10.0879 | 2.4893 | 3.9333 | 1.5981 | No | No
214 |  | 2020-04-24 00:08 | 43945.0058 | 42.2832 | 54.2007 | 57.5037 | 66.4665 | -30.067 | -29.1683 | -24.3658 | -20.951 | -9.7427 | -9.6863 | -1.1261 | 4.7036 | 9.9513 | 17.7878 | 19.3043 | 19.8898 | 27.1757 | 24.2492 | 26.8073 | 27.8571 | 29.0748 | 29.6565 | 28.5639 | 30.6371 | 34.1706 | 34.6293 | 35.0908 | 31.169 | 27.7809 | 24.4746 | 25.7863 | 22.3811 | 23.3711 | 28.6297 | 28.9166 | 24.6105 | 8.7677 | 1.9781 | 3.4693 | 1.3542 | -30.067 | -29.1683 | -28.19 | -27.2024 | -16.8812 | -18.2579 | 2.4208 | 5.0707 | 8.1364 | 18.3019 | 18.9775 | 14.3141 | 22.7707 | 26.2599 | 28.2825 | 27.2728 | 33.7879 | 30.8437 | 33.5663 | 32.1706 | 37.5704 | 32.932 | 33.6286 | 28.1877 | 27.4263 | 21.4536 | 22.6279 | 19.4952 | 23.4591 | 21.8705 | 22.9642 | 19.0364 | 5.7479 | 2.782 | 4.5467 | 1.3524 | No | No
215 |  | 2020-04-24 00:08 | 43945.0058 | 44.2951 | 54.2007 | 56.3975 | 66.0886 | -30.067 | -29.1683 | -24.854 | -21.5943 | -10.2869 | -10.2697 | -0.39121 | 4.7591 | 9.6835 | 17.869 | 18.9904 | 19.3375 | 26.7516 | 24.454 | 27.0641 | 27.3234 | 30.4094 | 29.3913 | 28.7906 | 30.2893 | 34.6453 | 34.4706 | 34.9266 | 31.0308 | 27.7466 | 24.2122 | 25.2738 | 22.1346 | 22.9868 | 28.1531 | 29.464 | 25.9504 | 8.7041 | 1.9495 | 3.5237 | 1.2602 | -30.067 | -29.1683 | -28.19 | -27.2024 | -16.8812 | -18.2579 | 2.4208 | 5.0707 | 7.5464 | 18.3162 | 10.9992 | 12.4897 | 22.7707 | 23.5876 | 28.3487 | 17.6658 | 29.9258 | 24.6647 | 26.207 | 28.8076 | 34.6783 | 35.0389 | 33.0513 | 34.4336 | 25.2414 | 23.7074 | 21.3244 | 20.972 | 22.4128 | 26.3225 | 32.2966 | 29.9797 | 8.1377 | 1.582 | 3.7963 | 0.61081 | No | No
216 |  | 2020-04-24 00:08 | 43945.0058 | 43.6614 | 54.2007 | 52.4262 | 61.6953 | -30.067 | -29.1683 | -25.3195 | -22.2309 | -10.8125 | -10.4784 | 0.15089 | 4.6952 | 9.4299 | 17.9372 | 18.4214 | 18.803 | 26.3242 | 24.1839 | 27.1006 | 26.7859 | 29.8252 | 29.0322 | 29.192 | 31.1397 | 34.6167 | 34.6337 | 34.6794 | 31.7401 | 27.5492 | 24.2104 | 24.9339 | 21.9099 | 22.782 | 27.8024 | 29.137 | 25.4778 | 8.3433 | 1.8456 | 3.44 | 1.3453 | -30.067 | -29.1683 | -28.19 | -27.2024 | -16.8812 | -8.1489 | 2.4208 | 2.3985 | 7.5464 | 18.3162 | 10.9992 | 12.4897 | 19.8502 | 22.1402 | 24.3357 | 23.6353 | 25.3527 | 30.9308 | 32.9224 | 32.9618 | 35.4778 | 35.3717 | 35.5414 | 31.5296 | 28.9584 | 21.8667 | 19.3229 | 18.8975 | 18.3628 | 21.9161 | 26.8116 | 26.474 | 6.4744 | 1.2225 | 1.9528 | 1.7642 | No | No
217 |  | 2020-04-24 00:08 | 43945.0058 | 43.0723 | 54.2007 | 60.0019 | 68.3464 | -30.067 | -29.1683 | -25.7605 | -22.8599 | -11.3181 | -9.7644 | 0.56567 | 4.3126 | 9.1705 | 17.9123 | 17.8684 | 18.2747 | 25.7093 | 24.1631 | 26.6049 | 26.9957 | 29.4659 | 29.5174 | 29.418 | 30.6004 | 34.6881 | 34.5177 | 34.9945 | 32.0275 | 27.602 | 23.9165 | 24.3659 | 21.6934 | 23.1638 | 27.7957 | 29.7111 | 26.2536 | 8.6219 | 1.84 | 3.2658 | 1.3065 | -30.067 | -29.1683 | -26.5054 | -25.2988 | -16.8812 | -7.0067 | 3.4286 | 0.9513 | 6.9209 | 14.7704 | 10.9992 | 11.78 | 16.1298 | 25.2686 | 26.4974 | 29.6357 | 26.3722 | 29.5062 | 24.9861 | 29.8986 | 33.271 | 34.972 | 33.6728 | 34.1719 | 27.2467 | 23.1114 | 20.9509 | 20.0592 | 25.0435 | 27.2586 | 30.9901 | 26.8103 | 9.4508 | 1.7159 | 2.7369 | 1.3263 | No | No
218 |  | 2020-04-24 00:08 | 43945.0058 | 42.7691 | 54.2007 | 57.0448 | 64.9689 | -30.067 | -29.1683 | -25.4532 | -22.7757 | -11.802 | -9.2357 | 1.5574 | 3.9568 | 8.9064 | 17.3135 | 17.3332 | 17.7527 | 25.105 | 24.3431 | 27.4026 | 27.0185 | 29.7438 | 29.5126 | 29.0017 | 31.3059 | 34.6531 | 35.8593 | 34.9962 | 32.2172 | 27.5145 | 23.7313 | 23.9803 | 21.379 | 22.7895 | 27.2578 | 29.1818 | 25.7489 | 8.3044 | 1.7796 | 3.2924 | 1.2612 | -30.067 | -29.1683 | -23.0867 | -21.2261 | -16.8812 | -7.0067 | 5.5272 | -0.68364 | 6.9209 | 8.6181 | 19.7663 | 11.78 | 21.4388 | 27.1972 | 31.4109 | 21.7128 | 32.9713 | 29.0422 | 23.1353 | 33.7782 | 35.622 | 39.1214 | 37.3734 | 33.1501 | 26.464 | 21.044 | 17.7314 | 21.0907 | 20.2081 | 27.5891 | 23.1934 | 19.2295 | 6.7292 | 0.67094 | 4.0376 | 0.97922 | No | No
219 |  | 2020-04-24 00:08 | 43945.0058 | 42.9141 | 54.2007 | 58.3255 | 65.8866 | -30.067 | -29.1683 | -25.0172 | -22.5123 | -12.2627 | -8.83 | 2.4145 | 3.4078 | 8.6673 | 16.7273 | 18.576 | 17.2511 | 24.9325 | 25.6256 | 28.0575 | 26.5972 | 30.1709 | 29.238 | 28.4411 | 31.1958 | 34.8481 | 35.6096 | 35.2707 | 32.4182 | 27.3748 | 23.3704 | 23.5049 | 21.3977 | 23.5718 | 28.7375 | 28.6042 | 25.1388 | 8.0362 | 1.6843 | 3.4473 | 1.2138 | -30.067 | -29.1683 | -23.0867 | -21.2261 | -16.8812 | -7.0067 | 5.5272 | -3.3366 | 6.9209 | 8.6181 | 22.4781 | 11.78 | 23.7573 | 30.369 | 29.5075 | 23.5931 | 30.7536 | 25.38 | 24.6908 | 28.9773 | 34.873 | 35.2043 | 34.0814 | 32.1749 | 25.6398 | 21.5379 | 18.5963 | 20.9545 | 28.4567 | 34.9456 | 19.694 | 14.451 | 6.0997 | 2.3985 | 3.3587 | 0.60501 | No | No
220 |  | 2020-04-24 00:08 | 43945.0058 | 42.3551 | 54.2007 | 58.3902 | 65.6747 | -30.067 | -29.1683 | -24.6766 | -22.2994 | -12.7244 | -8.5113 | 3.0325 | 2.8768 | 8.9294 | 16.1291 | 19.4129 | 16.8447 | 24.7795 | 26.7286 | 28.2355 | 26.2696 | 30.0537 | 28.9416 | 28.2825 | 30.942 | 34.5702 | 35.5671 | 35.1007 | 32.4041 | 27.0171 | 23.0458 | 23.1461 | 21.2686 | 24.9571 | 30.2998 | 27.9885 | 24.5145 | 7.7897 | 1.7826 | 3.3587 | 1.2128 | -30.067 | -29.1683 | -23.0867 | -21.2261 | -18.0289 | -7.0067 | 5.5272 | -3.3366 | 12.3822 | 5.4464 | 22.4781 | 14.3744 | 23.5211 | 30.882 | 28.1907 | 23.2191 | 27.5707 | 28.4949 | 28.565 | 30.5663 | 30.5572 | 34.8628 | 34.5553 | 32.1927 | 21.5768 | 21.2138 | 19.956 | 20.2806 | 31.5039 | 34.1659 | 19.2855 | 13.4943 | 4.0218 | 1.3214 | 2.5372 | 1.3991 | No | No
221 |  | 2020-04-24 00:08 | 43945.0058 | 41.1611 | 54.2007 | 56.3537 | 63.8038 | -30.067 | -29.1683 | -24.4056 | -22.1255 | -13.2052 | -8.2565 | 3.4986 | 2.3655 | 9.7584 | 15.4972 | 20.0187 | 16.5851 | 24.5014 | 27.7878 | 27.896 | 25.9113 | 29.5949 | 28.9981 | 28.1984 | 31.0225 | 34.1622 | 35.7404 | 35.0287 | 32.2693 | 26.5294 | 23.1 | 22.6976 | 21.1374 | 26.3499 | 30.758 | 27.3683 | 23.8651 | 7.4114 | 1.6221 | 3.3873 | 1.2172 | -30.067 | -29.1683 | -23.0867 | -21.2261 | -18.2208 | -6.8472 | 5.5272 | -3.4511 | 12.8049 | 4.7218 | 22.4781 | 14.6448 | 21.366 | 31.3408 | 22.2848 | 22.3508 | 22.761 | 30.4928 | 26.1273 | 29.5889 | 31.6938 | 38.5404 | 34.8034 | 29.0476 | 26.6928 | 23.499 | 19.559 | 18.943 | 25.1162 | 29.7327 | 12.5736 | 10.1514 | 5.1101 | 0.93467 | 3.9726 | 1.1753 | No | No
222 |  | 2020-04-24 00:08 | 43945.0058 | 42.3 | 54.2007 | 54.4774 | 63.4562 | -30.067 | -29.1683 | -24.1867 | -21.9823 | -13.6627 | -7.9796 | 3.8606 | 1.8638 | 10.3594 | 14.8735 | 20.0684 | 16.3505 | 24.1625 | 28.37 | 27.4272 | 25.5115 | 29.0481 | 30.223 | 28.0825 | 30.675 | 33.9214 | 35.7933 | 35.0545 | 32.0925 | 26.7416 | 22.9568 | 22.3389 | 20.8862 | 26.074 | 30.3358 | 26.6976 | 23.198 | 7.1356 | 1.5961 | 3.4333 | 1.1742 | -30.067 | -29.1683 | -23.0867 | -21.2261 | -18.2208 | -6.5936 | 3.5796 | -3.6489 | 15.0259 | 4.7218 | 16.5286 | 14.3605 | 21.366 | 29.4433 | 22.9672 | 27.0054 | 26.7495 | 34.7286 | 27.6383 | 31.8373 | 30.5485 | 31.6096 | 33.9175 | 32.2269 | 25.7445 | 23.7081 | 21.085 | 19.9108 | 24.715 | 25.4684 | 10.1503 | 7.4902 | 4.5887 | 1.0671 | 4.5455 | 0.89804 | No | No
223 |  | 2020-04-24 00:08 | 43945.0058 | 42.1524 | 54.2007 | 50.9877 | 61.1154 | -30.067 | -29.1683 | -24.008 | -21.8636 | -14.0957 | -7.7476 | 3.4673 | 1.3822 | 11.981 | 14.5305 | 19.6998 | 15.9904 | 23.8364 | 28.3994 | 26.9999 | 26.3113 | 29.1502 | 30.4348 | 28.5726 | 31.1402 | 33.5691 | 35.4418 | 34.5865 | 31.7674 | 26.6628 | 23.3264 | 22.3971 | 21.1355 | 26.0542 | 29.9005 | 26.0332 | 22.5333 | 6.8445 | 1.5021 | 3.56 | 1.3483 | -30.067 | -29.1683 | -23.0867 | -21.2261 | -18.2208 | -6.5936 | -0.044417 | -3.6489 | 16.4882 | 15.5969 | 16.5286 | 11.5738 | 21.023 | 28.5675 | 23.7035 | 27.9947 | 31.7898 | 27.0769 | 32.5626 | 32.5953 | 33.3365 | 31.9847 | 34.0296 | 27.3456 | 29.0988 | 23.646 | 21.947 | 25.5522 | 28.2357 | 25.8362 | 11.5651 | 7.4996 | 4.8594 | 0.89512 | 2.4555 | 2.4162 | No | No
224 |  | 2020-04-24 00:08 | 43945.0058 | 41.5839 | 54.2007 | 54.9825 | 61.1154 | -30.067 | -29.1683 | -23.4661 | -21.4191 | -14.503 | -7.5588 | 3.1007 | 1.2008 | 13.0058 | 14.9356 | 19.3582 | 15.5656 | 23.5231 | 28.2253 | 26.7164 | 26.1703 | 29.7013 | 29.8874 | 28.9273 | 31.5879 | 34.0198 | 35.1029 | 34.4695 | 31.3926 | 26.8512 | 23.1963 | 23.1143 | 23.4174 | 27.2035 | 29.5897 | 25.4142 | 21.9083 | 6.6768 | 1.4393 | 3.5135 | 1.2909 | -30.067 | -27.8677 | -19.9692 | -18.2929 | -18.2208 | -6.5936 | -0.044417 | 1.7757 | 16.4882 | 16.7566 | 16.5286 | 11.5738 | 21.023 | 24.8885 | 24.707 | 27.558 | 29.6176 | 22.3502 | 27.8624 | 33.1481 | 36.5903 | 33.8049 | 31.0752 | 28.5355 | 23.112 | 20.0138 | 28.9552 | 30.2935 | 32.4298 | 27.0603 | 16.7519 | 11.9037 | 7.5118 | 1.5974 | 4.2562 | 0.78256 | No | No
225 |  | 2020-04-24 00:08 | 43945.0058 | 42.3836 | 54.2007 | 54.4699 | 63.0783 | -30.067 | -29.1683 | -22.7454 | -20.7978 | -14.8839 | -7.4038 | 2.7611 | 1.2896 | 13.7228 | 15.2538 | 19.0436 | 15.1668 | 23.4127 | 27.8713 | 26.3679 | 27.2266 | 29.3645 | 29.5996 | 28.8523 | 31.6681 | 34.1937 | 35.0934 | 34.4308 | 31.1828 | 26.6063 | 23.3365 | 25.5648 | 24.7732 | 28.7044 | 29.3031 | 24.7808 | 21.2626 | 6.7019 | 1.4707 | 3.6183 | 1.3326 | -30.067 | -27.8677 | -19.9692 | -18.2929 | -16.2277 | -6.5936 | -0.044417 | 1.7757 | 15.9321 | 16.7566 | 15.9299 | 11.5738 | 26.0851 | 23.7718 | 21.8471 | 31.3589 | 24.996 | 28.0535 | 26.8634 | 32.0614 | 33.4481 | 36.5315 | 33.4293 | 29.0506 | 25.7192 | 26.3663 | 33.1274 | 26.659 | 32.321 | 27.0857 | 14.676 | 8.4696 | 6.4375 | 1.719 | 3.7648 | 1.4446 | No | No
226 |  | 2020-04-24 00:08 | 43945.0058 | 41.5734 | 54.2007 | 59.6065 | 66.6438 | -30.067 | -29.1683 | -22.2124 | -20.3295 | -14.8209 | -7.2757 | 2.4057 | 1.3641 | 13.9422 | 15.2219 | 18.6388 | 15.6279 | 24.3317 | 27.2991 | 25.9371 | 27.6479 | 28.9854 | 29.2296 | 28.555 | 31.408 | 34.0893 | 35.0914 | 34.0217 | 30.7729 | 26.4966 | 23.7955 | 27.9788 | 25.1716 | 28.9383 | 29.0058 | 24.2366 | 20.6253 | 6.688 | 1.5202 | 3.5933 | 1.2811 | -30.067 | -27.8677 | -19.9692 | -18.2929 | -14.1502 | -6.5936 | -3.5702 | 1.7757 | 14.81 | 12.4249 | 14.7016 | 19.933 | 27.5864 | 14.5753 | 26.5632 | 27.5789 | 26.8034 | 25.7912 | 26.0294 | 26.0407 | 32.2475 | 30.9889 | 32.5422 | 27.7445 | 23.7868 | 28.0427 | 30.9265 | 26.7509 | 29.4441 | 28.7238 | 18.1784 | 11.3878 | 4.5926 | 2.1265 | 3.5324 | 1.2155 | No | No
227 |  | 2020-04-24 00:08 | 43945.0058 | 41.8909 | 54.2007 | 60.7041 | 66.6438 | -30.067 | -29.1683 | -21.8038 | -19.966 | -14.7164 | -7.1692 | 1.7668 | 1.9646 | 14.0802 | 14.9099 | 18.2434 | 16.5879 | 24.9871 | 26.6532 | 26.4845 | 27.9046 | 28.6288 | 28.9089 | 28.4535 | 30.9294 | 33.6569 | 34.8798 | 34.2175 | 30.6231 | 26.8455 | 24.6061 | 27.7059 | 25.4044 | 29.5192 | 29.1102 | 23.656 | 20.0296 | 6.3988 | 1.5495 | 3.6005 | 1.2697 | -30.067 | -27.8677 | -19.9692 | -18.2929 | -14.1502 | -7.0509 | -9.6123 | 6.3287 | 14.445 | 12.4249 | 14.7016 | 19.933 | 24.985 | 16.0435 | 28.6379 | 30.2415 | 23.6349 | 26.7931 | 27.5698 | 26.3417 | 33.2762 | 32.2839 | 34.082 | 30.7365 | 30.9267 | 26.0304 | 23.9871 | 26.527 | 32.8229 | 27.5283 | 14.9317 | 10.2818 | 3.5843 | 0.96009 | 3.0892 | 1.6504 | No | No
228 |  | 2020-04-24 00:08 | 43945.0058 | 43.3433 | 54.2007 | 54.7901 | 61.6953 | -30.067 | -29.018 | -21.4829 | -19.678 | -14.6291 | -7.4613 | 1.1352 | 3.0697 | 13.8806 | 14.6245 | 17.8747 | 17.2674 | 24.4331 | 26.0501 | 26.7493 | 28.1309 | 28.1697 | 28.6447 | 28.2171 | 30.5021 | 33.5064 | 34.7255 | 33.7772 | 30.4143 | 27.273 | 24.7978 | 27.3071 | 25.543 | 30.7618 | 28.9016 | 23.1567 | 19.4733 | 6.1237 | 1.427 | 3.4583 | 1.3474 | -30.067 | -27.8677 | -19.9692 | -18.2929 | -14.1502 | -13.5718 | -9.6123 | 6.714 | 10.3149 | 12.4249 | 14.7016 | 20.0679 | 17.5306 | 17.1388 | 27.5744 | 26.5529 | 23.0363 | 24.9843 | 29.7713 | 27.6514 | 32.5238 | 34.1054 | 29.4577 | 28.061 | 26.7138 | 21.9341 | 22.7231 | 26.4826 | 36.055 | 28.1905 | 17.2006 | 13.5659 | 3.9382 | 1.4454 | 2.5826 | 1.0535 | No | No
229 |  | 2020-04-24 00:08 | 43945.0058 | 42.5527 | 54.2007 | 56.2649 | 63.8038 | -30.067 | -28.8315 | -21.2266 | -19.4463 | -14.5558 | -7.9685 | 0.51195 | 3.8319 | 13.5102 | 14.9751 | 17.6236 | 17.8734 | 23.8967 | 25.4618 | 26.88 | 27.731 | 27.6507 | 28.0904 | 28.8353 | 30.4319 | 33.4222 | 34.3545 | 33.3971 | 30.4465 | 27.5162 | 24.3427 | 27.0405 | 25.8779 | 32.2311 | 28.6447 | 22.6029 | 18.9205 | 5.8937 | 1.4538 | 3.4656 | 1.3747 | -30.067 | -27.8677 | -19.7626 | -19.2008 | -14.1502 | -13.5718 | -9.6123 | 6.1042 | 10.3149 | 19.0438 | 16.7867 | 20.4494 | 17.6868 | 17.4638 | 27.3423 | 24.5907 | 25.7125 | 18.4991 | 31.5094 | 30.27 | 27.9707 | 31.2338 | 33.2639 | 31.4292 | 29.5873 | 23.6163 | 25.7203 | 27.9423 | 36.4283 | 26.565 | 16.7761 | 10.7029 | 4.0682 | 1.0674 | 3.6189 | 1.9951 | No | No
230 |  | 2020-04-24 00:08 | 43945.0058 | 41.9832 | 54.2007 | 58.5568 | 65.6747 | -30.067 | -28.6783 | -20.941 | -19.5672 | -14.4943 | -8.4542 | -0.1018 | 4.0982 | 13.1668 | 16.0069 | 17.5402 | 18.3586 | 23.4105 | 24.8954 | 26.9123 | 27.4176 | 27.784 | 27.5096 | 28.8566 | 30.1578 | 33.119 | 34.3492 | 33.5928 | 30.2962 | 27.7333 | 24.3732 | 26.7292 | 25.9005 | 33.338 | 28.4121 | 22.0774 | 18.3538 | 5.6184 | 1.479 | 3.3045 | 1.4642 | -30.067 | -27.8677 | -19.5654 | -20.35 | -14.1502 | -13.5718 | -9.6123 | 5.3946 | 10.3149 | 19.5038 | 17.0171 | 20.4494 | 18.6465 | 17.567 | 27.0435 | 25.5178 | 28.2857 | 27.0381 | 26.2011 | 28.2671 | 32.0279 | 34.5808 | 34.4418 | 26.965 | 27.2096 | 22.1416 | 21.4331 | 24.8787 | 37.2178 | 26.5066 | 16.6922 | 11.7382 | 3.6247 | 1.2525 | 2.0553 | 1.7665 | No | No
231 |  | 2020-04-24 00:08 | 43945.0058 | 41.4455 | 54.2007 | 54.7669 | 63.4562 | -30.067 | -28.5515 | -20.7111 | -19.6732 | -14.4424 | -8.9168 | -0.58799 | 4.3133 | 12.9058 | 16.7279 | 17.4676 | 18.7339 | 22.9662 | 26.671 | 26.8981 | 27.2425 | 27.7045 | 27.8158 | 28.541 | 29.931 | 32.7007 | 34.2094 | 33.6061 | 30.142 | 27.4845 | 24.0346 | 26.2342 | 25.734 | 34.0722 | 28.1342 | 21.596 | 17.8041 | 5.3601 | 1.4202 | 3.2388 | 1.4774 | -30.067 | -27.6473 | -19.5654 | -20.35 | -14.6895 | -13.5718 | -3.8211 | 5.3946 | 11.4679 | 19.0926 | 17.0171 | 21.043 | 18.6465 | 34.1438 | 26.6485 | 26.0987 | 25.4685 | 29.1626 | 22.8239 | 27.5884 | 21.6135 | 33.6192 | 33.4744 | 29.5084 | 25.9483 | 20.2115 | 22.2353 | 22.9363 | 37.0242 | 25.7943 | 13.1427 | 8.8867 | 4.0245 | 0.92998 | 3.2819 | 1.6393 | No | No
232 |  | 2020-04-24 00:08 | 43945.0058 | 47.7438 | 58.9719 | 53.529 | 62.6644 | -30.067 | -28.2562 | -20.524 | -19.7658 | -14.822 | -9.3551 | -0.93427 | 4.4889 | 12.7234 | 16.7366 | 17.4047 | 19.6472 | 23.0108 | 28.8976 | 26.8195 | 27.1013 | 27.2962 | 28.3067 | 28.321 | 29.8502 | 32.292 | 33.8706 | 33.9906 | 29.9073 | 27.7574 | 23.604 | 25.7569 | 25.7213 | 34.4287 | 27.9121 | 20.9825 | 17.2107 | 5.3521 | 1.5507 | 3.1604 | 1.5789 | -30.067 | -26.3556 | -19.5654 | -20.35 | -25.9677 | -13.5718 | -3.8211 | 4.0422 | 11.4679 | 13.9329 | 17.2331 | 23.8172 | 25.3175 | 34.2788 | 24.8993 | 25.3224 | 24.4695 | 32.2638 | 29.6354 | 29.779 | 31.4736 | 26.5912 | 34.44 | 28.1575 | 29.1745 | 24.8768 | 22.9458 | 28.5733 | 35.5231 | 34.8833 | 18.4652 | 22.1015 | 10.4943 | 4.4113 | 3.6787 | 2.0278 | No | No
233 |  | 2020-04-24 00:08 | 43945.0058 | 44.6794 | 54.2007 | 53.5974 | 64.1257 | -30.067 | -27.9221 | -20.3703 | -19.8465 | -15.4507 | -9.6695 | -1.2536 | 4.1291 | 12.6859 | 16.4241 | 17.4202 | 20.565 | 23.4338 | 30.3269 | 26.457 | 26.6779 | 27.7122 | 29.1817 | 28.6192 | 29.6792 | 32.1008 | 33.3335 | 33.5043 | 29.8649 | 27.6565 | 32.8285 | 30.6151 | 30.8751 | 35.1902 | 33.1378 | 21.0633 | 18.7921 | 8.4001 | 3.1894 | 3.3331 | 1.5228 | -30.067 | -26.3556 | -19.5654 | -20.35 | -25.9677 | -9.1569 | -3.8211 | -0.03473 | 14.8888 | 13.9329 | 17.5709 | 23.8172 | 25.3175 | 34.6603 | 22.4803 | 20.5944 | 32.9635 | 29.9411 | 27.9737 | 27.3091 | 30.6013 | 25.7548 | 31.0954 | 32.9299 | 35.3907 | 41.6849 | 39.4458 | 39.7433 | 38.1857 | 39.1716 | 20.8378 | 19.6646 | 13.6821 | 7.4315 | 3.3393 | 1.0191 | No | No
234 |  | 2020-04-24 00:08 | 43945.0058 | 40.6326 | 54.2007 | 59.3238 | 65.8866 | -30.067 | -27.6562 | -20.2434 | -19.9166 | -16.0706 | -9.3305 | -1.5462 | 3.7195 | 13.389 | 16.1382 | 17.4425 | 21.2197 | 23.6449 | 31.2959 | 25.9277 | 26.1626 | 29.1931 | 29.4461 | 28.6255 | 29.2193 | 31.7972 | 32.7991 | 34.3855 | 30.5768 | 30.1964 | 33.4475 | 31.8776 | 32.0954 | 35.1476 | 32.8853 | 20.7416 | 18.8398 | 9.3383 | 3.8707 | 3.4922 | 1.4798 | -30.067 | -26.3556 | -19.5654 | -20.35 | -25.9677 | -7.7491 | -3.8211 | -0.03473 | 16.1177 | 13.9329 | 17.5709 | 22.761 | 21.2131 | 31.7278 | 17.5571 | 20.1897 | 32.7203 | 32.4419 | 28.9817 | 25.5834 | 30.1566 | 31.3567 | 38.309 | 31.9599 | 28.9983 | 24.5998 | 29.2939 | 27.668 | 30.766 | 27.7251 | 15.4976 | 17.5195 | 12.9166 | 6.4078 | 4.5272 | 1.8421 | No | No
235 |  | 2020-04-24 00:08 | 43945.0058 | 42.2265 | 54.2007 | 59.178 | 66.2816 | -30.067 | -27.4417 | -20.1378 | -19.9773 | -16.6806 | -9.0606 | -1.6272 | 3.3621 | 13.9107 | 16.3072 | 17.4615 | 21.2408 | 22.9833 | 30.6396 | 25.5809 | 25.7325 | 29.6489 | 29.8869 | 28.3301 | 28.8937 | 31.6176 | 32.7735 | 34.3201 | 30.7609 | 29.7598 | 32.8204 | 31.466 | 31.7075 | 34.5517 | 32.3166 | 20.2295 | 18.5347 | 9.6601 | 4.4172 | 3.6158 | 1.5661 | -30.067 | -26.4331 | -19.915 | -20.6314 | -25.9677 | -7.7491 | -1.0034 | 0.6532 | 16.1177 | 18.9056 | 17.5709 | 21.3623 | 8.7112 | 17.2285 | 28.1835 | 22.6736 | 30.3059 | 28.7808 | 24.8593 | 26.0673 | 26.8605 | 33.2114 | 33.0147 | 29.7529 | 28.0109 | 27.3418 | 28.6066 | 28.3965 | 24.8897 | 25.6107 | 14.9302 | 17.8389 | 11.0371 | 6.9465 | 4.0029 | 1.5847 | No | No
236 |  | 2020-04-24 00:08 | 43945.0058 | 41.685 | 54.2007 | 60.3486 | 68.2274 | -30.067 | -27.3087 | -20.2205 | -20.1444 | -17.2794 | -8.8427 | -1.5304 | 3.0574 | 14.3115 | 16.7977 | 17.5818 | 21.2588 | 22.3257 | 30.0834 | 26.6035 | 25.5532 | 29.4169 | 29.6969 | 28.0143 | 29.6022 | 31.2861 | 32.8807 | 34.3648 | 30.3623 | 29.4971 | 32.3663 | 31.4633 | 31.2105 | 33.9528 | 31.802 | 19.7381 | 18.2263 | 9.6025 | 4.344 | 3.5324 | 1.6013 | -30.067 | -26.6741 | -21.1733 | -21.6052 | -25.9677 | -7.7491 | -1.0034 | 0.6532 | 16.0002 | 18.9056 | 18.9122 | 21.3623 | 21.8627 | 28.8175 | 29.4489 | 25.7427 | 24.505 | 30.6361 | 29.2145 | 34.5362 | 29.6587 | 30.0662 | 32.0021 | 30.2869 | 26.5375 | 26.9623 | 31.4173 | 23.4273 | 28.4046 | 25.7362 | 12.954 | 10.1048 | 6.422 | 1.4241 | 3.4017 | 2.1091 | No | No
237 |  | 2020-04-24 00:08 | 43945.0058 | 41.4823 | 54.2007 | 50.448 | 59.6541 | -30.067 | -27.2109 | -20.3475 | -20.3296 | -17.6571 | -8.6648 | -1.4493 | 2.7792 | 14.5787 | 17.1767 | 17.8343 | 21.274 | 22.7793 | 30.1864 | 26.7921 | 25.8351 | 29.0921 | 29.5127 | 27.9832 | 31.1994 | 30.8948 | 32.279 | 33.8924 | 30.9661 | 29.0909 | 32.483 | 31.1544 | 30.6421 | 33.7708 | 31.2847 | 19.165 | 17.6162 | 9.1899 | 4.0222 | 3.4994 | 1.5827 | -30.067 | -26.6741 | -21.1733 | -21.6052 | -17.4198 | -7.7491 | -1.0034 | 0.6532 | 15.8794 | 16.9448 | 19.074 | 19.9927 | 24.7666 | 30.7442 | 26.6889 | 28.7343 | 29.2507 | 25.8658 | 15.2785 | 35.2574 | 23.075 | 30.8024 | 31.0401 | 32.3574 | 26.0738 | 32.6589 | 27.7606 | 20.4091 | 31.4552 | 23.1084 | 9.6042 | 6.4204 | 4.671 | 0.82893 | 2.9257 | 1.2762 | No | No
238 |  | 2020-04-24 00:08 | 43945.0058 | 40.453 | 54.2007 | 61.4701 | 65.4519 | -30.067 | -27.1291 | -20.4588 | -20.4941 | -17.4354 | -8.5185 | -1.3813 | 2.5566 | 14.7947 | 16.6478 | 18.0388 | 20.8552 | 23.1324 | 29.9892 | 26.6499 | 26.6039 | 29.5539 | 29.8656 | 28.0507 | 31.2407 | 30.641 | 32.3932 | 33.5666 | 30.6271 | 28.7979 | 31.9473 | 30.6998 | 30.0439 | 33.2072 | 30.6464 | 18.5276 | 16.9908 | 8.7412 | 3.653 | 3.3851 | 1.5872 | -30.067 | -26.6741 | -21.1733 | -21.6052 | -16.3248 | -7.7491 | -1.0034 | 1.3078 | 15.3824 | 3.8424 | 19.074 | 15.814 | 24.6851 | 22.1272 | 23.006 | 30.0023 | 30.7721 | 34.1225 | 30.8047 | 28.7092 | 29.7959 | 31.8714 | 29.9499 | 25.7859 | 25.0485 | 26.4146 | 22.1733 | 20.3006 | 26.3281 | 18.8214 | 9.1102 | 7.3875 | 4.0091 | 1.4613 | 2.24 | 1.5165 | No | No
239 |  | 2020-04-24 00:08 | 43945.0058 | 40.0659 | 54.2007 | 52.8329 | 61.6953 | -30.067 | -27.0608 | -20.5563 | -20.6398 | -17.2545 | -8.3973 | -1.3241 | 2.4051 | 14.5126 | 16.0013 | 18.2062 | 20.3964 | 23.3291 | 29.3165 | 26.1391 | 27.3948 | 29.262 | 30.3412 | 28.2837 | 31.1873 | 30.8239 | 32.3067 | 33.7708 | 30.2431 | 28.4927 | 31.4328 | 30.1201 | 29.557 | 32.6157 | 30.0117 | 17.9485 | 16.4521 | 8.3848 | 3.4762 | 3.3276 | 1.6421 | -30.067 | -26.6741 | -21.1733 | -21.6052 | -16.3248 | -8.1374 | -1.3904 | 1.3938 | 7.1815 | 3.8424 | 17.8132 | 15.814 | 24.067 | 15.9435 | 20.4335 | 31.7328 | 29.3125 | 27.0158 | 28.7999 | 30.3977 | 32.1369 | 32.1617 | 36.0002 | 29.5537 | 24.599 | 24.0059 | 22.5939 | 24.5962 | 21.8496 | 20.3552 | 11.1206 | 10.5656 | 5.1834 | 2.5045 | 3.7738 | 1.5867 | No | No
240 |  | 2020-04-24 00:08 | 43945.0058 | 40.6308 | 54.2007 | 54.9859 | 62.2068 | -30.067 | -27.0032 | -20.6412 | -20.7683 | -17.1059 | -8.4439 | -1.4135 | 2.2662 | 13.9625 | 15.3609 | 17.8745 | 20.0236 | 23.445 | 28.7443 | 25.648 | 28.7256 | 29.6375 | 29.9353 | 28.6323 | 30.8445 | 30.626 | 32.3966 | 34.1671 | 30.197 | 27.9907 | 30.8766 | 29.6076 | 28.9483 | 31.9676 | 29.4311 | 17.4001 | 15.8664 | 7.9594 | 3.225 | 3.3661 | 1.6047 | -30.067 | -26.6741 | -21.1733 | -21.6052 | -16.3248 | -8.8735 | -2.1237 | 1.1886 | 7.1815 | 8.3479 | 14.2343 | 19.2083 | 24.067 | 22.9159 | 20.4079 | 31.6755 | 29.795 | 27.544 | 31.0877 | 26.9711 | 31.8865 | 33.3174 | 34.4569 | 27.7234 | 26.3935 | 23.4669 | 23.0926 | 17.7924 | 18.8531 | 20.3327 | 9.2467 | 8.1173 | 7.0902 | -0.073638 | 3.3621 | 1.5576 | No | No
241 |  | 2020-04-24 00:08 | 43945.0058 | 40.953 | 54.2007 | 51.057 | 57.4356 | -30.067 | -26.9544 | -20.797 | -20.5492 | -16.9828 | -8.504 | -1.5102 | 2.1098 | 13.4302 | 15.0066 | 17.499 | 20.0856 | 23.3376 | 28.2488 | 25.2949 | 28.8489 | 29.3988 | 29.5541 | 28.7269 | 30.5107 | 30.882 | 32.1733 | 33.7638 | 29.9318 | 27.9185 | 30.299 | 28.9822 | 28.3769 | 31.3106 | 28.9539 | 16.91 | 15.3206 | 8.1059 | 2.9117 | 3.4249 | 1.5675 | -30.067 | -26.6741 | -23.4074 | -17.1032 | -16.3248 | -8.8735 | -2.1237 | 1.0607 | 7.1815 | 13.0268 | 14.2343 | 20.4317 | 20.7348 | 20.9332 | 24.5069 | 27.7327 | 28.6499 | 24.5621 | 23.8344 | 27.9395 | 28.6412 | 28.8991 | 33.3481 | 28.4841 | 25.377 | 24.6861 | 26.3851 | 22.9213 | 18.5581 | 24.1033 | 11.549 | 7.1585 | 8.3987 | 3.9228 | 2.9493 | 1.314 | No | No
242 |  | 2020-04-24 00:08 | 43945.0058 | 41.4732 | 54.2007 | 59.4004 | 66.978 | -30.067 | -26.9131 | -21.1777 | -19.5934 | -16.8804 | -8.556 | -1.5946 | 1.9716 | 12.8389 | 14.7681 | 17.1503 | 20.1379 | 23.042 | 27.5931 | 25.2974 | 28.3986 | 29.2787 | 29.3045 | 28.1991 | 30.0367 | 30.3757 | 31.8604 | 34.0472 | 29.6536 | 27.8755 | 29.8401 | 28.6736 | 27.8278 | 30.6742 | 28.4125 | 16.3593 | 14.756 | 7.9801 | 3.0602 | 3.3566 | 1.4855 | -30.067 | -26.6741 | -24.51 | -16.257 | -16.3248 | -8.8735 | -2.1237 | 1.0607 | -2.2296 | 13.0268 | 14.2343 | 20.4317 | 20.7348 | 6.4593 | 24.1667 | 24.438 | 26.5614 | 26.0231 | 25.3036 | 22.1762 | 30.0562 | 30.1832 | 33.7685 | 28.0002 | 27.7931 | 23.6006 | 21.7559 | 19.7515 | 19.5946 | 25.899 | 12.6258 | 9.9546 | 5.9736 | 1.9672 | 4.6306 | 1.5852 | No | No
243 |  | 2020-04-24 00:08 | 43945.0058 | 42.9061 | 54.2007 | 58.1758 | 65.8866 | -30.067 | -26.8784 | -21.5317 | -18.9164 | -16.7948 | -8.601 | -1.6679 | 1.8499 | 12.1767 | 14.5534 | 16.9122 | 20.182 | 22.9341 | 26.918 | 24.9377 | 28.713 | 28.8279 | 28.697 | 28.077 | 29.7157 | 30.44 | 31.6541 | 33.532 | 29.3873 | 27.5053 | 29.3194 | 28.3546 | 27.2747 | 30.0473 | 28.0434 | 15.9732 | 14.309 | 7.6935 | 3.0724 | 3.4353 | 1.4684 | -30.067 | -27.6976 | -24.51 | -16.257 | -15.5284 | -8.8735 | -3.3437 | 5.7339 | -2.2296 | 16.8796 | 16.1029 | 17.6286 | 25.4175 | 13.1391 | 21.1321 | 31.9779 | 23.3804 | 20.6961 | 24.881 | 27.9231 | 28.2675 | 30.3438 | 29.2252 | 29.8626 | 26.8855 | 23.1939 | 25.5996 | 22.5121 | 20.981 | 26.8543 | 18.3691 | 12.7322 | 11.4428 | 5.267 | 2.5328 | 1.2981 | No | No
244 |  | 2020-04-24 00:08 | 43945.0058 | 41.2948 | 54.2007 | 56.2118 | 61.6953 | -30.067 | -27.1354 | -21.8587 | -18.4115 | -16.452 | -8.6397 | -2.0249 | 3.4526 | 11.5813 | 15.5229 | 16.8299 | 19.535 | 23.7798 | 26.2782 | 24.5228 | 29.0342 | 28.3943 | 28.367 | 28.0069 | 29.4173 | 30.4322 | 31.3972 | 33.2706 | 29.5372 | 27.6566 | 28.7932 | 28.4883 | 27.35 | 29.652 | 28.2686 | 16.857 | 14.1588 | 8.5819 | 3.3073 | 3.3391 | 1.4699 | -30.067 | -29.0391 | -24.51 | -16.257 | -14.8557 | -8.8735 | -5.0465 | 7.9325 | 8.5989 | 18.8886 | 16.3146 | 7.3214 | 26.866 | 14.8156 | 20.076 | 28.6072 | 25.1223 | 26.4266 | 29.4132 | 27.1418 | 29.5405 | 28.7234 | 30.5209 | 29.748 | 25.9755 | 23.8902 | 30.1966 | 27.337 | 25.5288 | 26.8704 | 16.8505 | 10.5766 | 8.1332 | 2.0196 | 3.3254 | 1.3491 | No | No
245 |  | 2020-04-24 00:08 | 43945.0058 | 42.1855 | 54.2007 | 55.8574 | 63.8038 | -30.067 | -27.3675 | -22.1588 | -18.0224 | -16.1792 | -8.7156 | -2.355 | 4.4685 | 11.4397 | 16.208 | 16.7584 | 18.8941 | 24.391 | 25.7231 | 24.0864 | 29.2566 | 28.6011 | 28.1022 | 28.2756 | 29.2885 | 30.0748 | 31.3271 | 32.8943 | 29.6953 | 27.2703 | 28.2849 | 28.8065 | 26.8385 | 29.0189 | 28.4047 | 16.4332 | 13.9873 | 8.3515 | 3.1277 | 3.415 | 1.4997 | -30.067 | -29.0391 | -24.51 | -16.257 | -14.8557 | -9.6068 | -5.0465 | 8.0898 | 10.5034 | 18.8886 | 16.3146 | 7.3214 | 24.1027 | 21.1709 | 22.419 | 31.8556 | 31.8166 | 27.4325 | 31.7298 | 28.8807 | 26.4413 | 34.0926 | 33.4469 | 28.8576 | 24.3597 | 20.2363 | 32.4822 | 20.672 | 18.729 | 32.3451 | 10.6562 | 13.8995 | 4.3018 | 1.1247 | 3.7937 | 1.6664 | No | No
246 |  | 2020-04-24 00:08 | 43945.0058 | 40.4041 | 54.2007 | 54.6841 | 62.2068 | -30.067 | -27.5762 | -22.4325 | -17.7156 | -15.9591 | -8.8488 | -2.6582 | 5.4014 | 11.315 | 16.7181 | 16.6964 | 18.3414 | 23.7819 | 25.3174 | 24.0742 | 29.7505 | 29.3885 | 28.2191 | 29.241 | 28.9275 | 29.8462 | 32.2491 | 33.2827 | 29.2933 | 26.9436 | 27.7117 | 29.1125 | 26.322 | 28.3833 | 29.0602 | 15.9322 | 13.7338 | 7.9064 | 2.9331 | 3.5091 | 1.5037 | -30.067 | -29.0391 | -24.51 | -16.257 | -14.8557 | -9.7224 | -5.0465 | 9.0553 | 10.5034 | 19.1996 | 16.6157 | 14.7598 | 14.5392 | 22.4532 | 24.0023 | 30.5407 | 32.4537 | 28.8427 | 30.1922 | 21.3008 | 30.4681 | 34.3229 | 33.6441 | 26.9115 | 26.7991 | 23.9818 | 31.0612 | 26.0207 | 17.6072 | 27.7304 | 9.2333 | 8.0921 | 2.9061 | 1.9465 | 3.4678 | 1.3009 | No | No
247 |  | 2020-04-24 00:08 | 43945.0058 | 42.0007 | 54.2007 | 53.4572 | 59.6541 | -30.067 | -27.7624 | -22.6809 | -17.4698 | -15.7795 | -8.9659 | -2.935 | 6.1664 | 11.2056 | 17.2747 | 16.741 | 18.0518 | 23.1841 | 25.2472 | 23.9112 | 29.6685 | 29.8831 | 28.4044 | 28.9967 | 29.1124 | 29.7605 | 32.5916 | 33.2134 | 29.2997 | 27.7662 | 27.3734 | 29.5208 | 26.236 | 27.7874 | 28.5132 | 15.3143 | 13.1546 | 7.5283 | 2.7944 | 3.5421 | 1.4367 | -30.067 | -29.1032 | -25.9714 | -15.7178 | -14.8557 | -9.7224 | -5.0465 | 9.0553 | 9.5505 | 19.673 | 17.0753 | 15.8088 | 15.4685 | 25.912 | 21.3127 | 28.6794 | 30.7202 | 32.5809 | 27.6607 | 30.9817 | 27.8759 | 32.3155 | 31.0132 | 32.2401 | 29.7656 | 24.0074 | 30.1155 | 20.8124 | 19.768 | 33.4187 | 13.939 | 18.2982 | 5.2199 | 1.328 | 3.5964 | 1.1193 | No | No
248 |  | 2020-04-24 00:08 | 43945.0058 | 41.8365 | 54.2007 | 52.8957 | 59.6541 | -30.067 | -28.3086 | -23.1877 | -17.0636 | -15.6319 | -9.0685 | -2.301 | 6.7276 | 10.887 | 17.7185 | 16.7914 | 17.7882 | 22.719 | 25.3508 | 23.6148 | 29.4768 | 29.7265 | 30.2368 | 28.6035 | 29.3705 | 29.8454 | 32.089 | 32.9033 | 29.9567 | 27.2814 | 27.0345 | 30.9228 | 25.7436 | 27.196 | 30.1808 | 15.2053 | 14.4491 | 7.2278 | 2.5115 | 3.6303 | 1.4185 | -30.067 | -29.1683 | -28.19 | -15.2382 | -14.8557 | -9.7224 | 3.8338 | 9.0553 | 8.3279 | 19.673 | 17.0753 | 15.8088 | 19.1762 | 23.8869 | 21.2484 | 26.484 | 31.2384 | 34.7916 | 28.7677 | 31.0255 | 31.8665 | 25.7158 | 30.7288 | 30.9357 | 22.21 | 21.7968 | 36.4006 | 26.7493 | 15.8225 | 32.7402 | 9.9926 | 10.4506 | 4.4169 | -0.26034 | 4.0932 | 1.3294 | No | No
249 |  | 2020-04-24 00:08 | 43945.0058 | 42.0591 | 54.2007 | 54.3195 | 62.2068 | -30.067 | -28.8371 | -23.6728 | -16.7445 | -13.8922 | -9.158 | -0.18595 | 6.656 | 10.5951 | 18.0117 | 16.8341 | 17.5034 | 22.3503 | 24.7673 | 23.3364 | 28.9265 | 30.4036 | 30.3886 | 29.0182 | 29.7969 | 30.2739 | 31.8011 | 32.65 | 30.0293 | 27.3908 | 26.5815 | 31.485 | 25.9257 | 26.5675 | 30.1445 | 14.6551 | 13.9703 | 6.9234 | 2.2928 | 3.4823 | 1.5144 | -30.067 | -29.1683 | -28.19 | -15.2382 | -6.9907 | -9.7224 | 4.9404 | -2.1564 | 7.318 | 18.3197 | 17.0753 | 12.7317 | 19.1762 | 3.8145 | 21.2093 | 28.7782 | 32.8501 | 30.3495 | 28.3057 | 31.3766 | 30.5555 | 31.3337 | 32.4463 | 29.7509 | 28.5015 | 24.0337 | 27.5521 | 22.0592 | 17.9987 | 28.3682 | 8.8376 | 13.4138 | 4.7591 | 1.1704 | 1.959 | 2.155 | No | No
250 |  | 2020-04-24 00:08 | 43945.0058 | 43.4003 | 54.2007 | 55.7099 | 63.8038 | -30.067 | -29.1683 | -24.1346 | -16.4894 | -11.9354 | -9.236 | 1.0502 | 6.0672 | 10.0679 | 17.9078 | 17.176 | 16.9114 | 22.7369 | 24.1393 | 23.3318 | 29.8862 | 30.7239 | 30.8964 | 28.7075 | 29.6377 | 29.96 | 31.5596 | 32.4578 | 29.9776 | 27.1765 | 26.3126 | 32.1196 | 25.5276 | 25.9979 | 30.8433 | 14.4575 | 14.462 | 6.8292 | 2.2031 | 3.2873 | 1.4801 | -30.067 | -29.1683 | -28.19 | -15.2382 | -6.9907 | -9.7224 | 4.9404 | -2.1564 | 0.63574 | 17.2442 | 20.214 | 8.5453 | 26.6744 | 19.9938 | 24.62 | 33.928 | 30.3849 | 33.6378 | 31.1846 | 29.1523 | 28.7526 | 27.1573 | 32.9721 | 28.2423 | 24.4908 | 23.2206 | 35.9163 | 24.3798 | 18.1032 | 32.7456 | 13.1974 | 15.3232 | 5.4793 | 2.3864 | 2.6483 | 0.94693 | No | No
251 |  | 2020-04-24 00:08 | 43945.0058 | 40.6061 | 54.2007 | 61.7569 | 68.575 | -30.067 | -29.1683 | -24.5722 | -16.2828 | -10.7634 | -9.2219 | 1.8836 | 5.5541 | 9.4664 | 17.817 | 17.8558 | 16.3329 | 23.5843 | 23.885 | 23.4731 | 30.1736 | 30.3456 | 31.3111 | 28.9449 | 29.6142 | 30.3662 | 31.3192 | 32.5503 | 29.8306 | 27.2921 | 25.9506 | 33.5636 | 27.0694 | 25.4828 | 30.4259 | 13.9794 | 14.0531 | 6.4507 | 2.1281 | 3.27 | 1.4283 | -30.067 | -29.1683 | -28.19 | -15.2382 | -6.9907 | -7.4957 | 4.9404 | 3.4918 | 0.63574 | 17.2442 | 20.5221 | 8.5453 | 26.6744 | 21.9956 | 22.3124 | 28.5449 | 23.8662 | 32.4875 | 21.8649 | 32.6466 | 31.9087 | 30.4694 | 34.094 | 29.5812 | 28.481 | 24.7877 | 36.9597 | 30.9368 | 18.9045 | 23.3707 | 6.3898 | 5.7295 | 3.8393 | 0.68617 | 3.433 | 0.90273 | No | No
252 |  | 2020-04-24 00:08 | 43945.0058 | 44.1132 | 54.2007 | 55.7868 | 61.6953 | -30.067 | -29.1683 | -24.9843 | -16.1139 | -9.9643 | -8.7161 | 2.2566 | 5.4861 | 8.8772 | 17.738 | 18.3624 | 15.8299 | 24.0798 | 24.2687 | 23.1051 | 29.9 | 30.4032 | 31.3508 | 28.452 | 30.6272 | 30.407 | 30.9092 | 33.1915 | 29.9998 | 26.9825 | 25.7103 | 33.1369 | 26.952 | 24.8936 | 30.0968 | 13.4663 | 13.6607 | 6.1879 | 1.9754 | 3.2594 | 1.3043 | -30.067 | -29.1683 | -28.19 | -15.529 | -6.9907 | -6.5591 | 2.3616 | 5.0651 | 1.9709 | 16.6786 | 20.5221 | 11.8206 | 23.8386 | 28.4153 | 21.7624 | 27.022 | 33.9704 | 29.8934 | 26.6843 | 31.0491 | 31.0265 | 26.6779 | 34.9434 | 29.6516 | 26.2814 | 20.1797 | 33.1072 | 29.4312 | 18.4685 | 31.1078 | 10.108 | 13.0287 | 4.9127 | 0.82322 | 2.412 | 0.85649 | No | No
253 |  | 2020-04-24 00:08 | 43945.0058 | 42.722 | 54.2007 | 62.5246 | 66.2816 | -30.067 | -29.1683 | -25.4743 | -16.2325 | -9.3819 | -8.3264 | 2.1964 | 5.4271 | 8.4982 | 17.5266 | 18.7528 | 15.4507 | 23.6978 | 25.3242 | 23.5715 | 29.6079 | 30.7027 | 30.8735 | 28.5351 | 30.3406 | 30.1901 | 30.7575 | 33.0589 | 29.4428 | 26.9822 | 25.4983 | 34.0196 | 28.8977 | 24.4402 | 30.2972 | 13.4318 | 13.4872 | 6.0109 | 1.8359 | 3.1876 | 1.3023 | -30.067 | -29.1683 | -28.19 | -18.4092 | -6.9907 | -6.5591 | 1.8269 | 5.0651 | 6.5233 | 16.0281 | 19.4399 | 12.1373 | 20.3441 | 28.6424 | 27.074 | 27.6966 | 26.8258 | 27.5849 | 28.5248 | 30.5162 | 33.7644 | 30.4243 | 29.3587 | 24.0609 | 23.9677 | 26.8023 | 40.6865 | 32.8769 | 20.8234 | 27.7381 | 12.3922 | 8.8344 | 4.1275 | 1.6239 | 3.8754 | 2.0951 | No | No
254 |  | 2020-04-24 00:08 | 43945.0058 | 44.553 | 54.2007 | 64.2283 | 68.9991 | -30.067 | -29.1683 | -26.0068 | -16.49 | -8.9397 | -8.0191 | 2.1444 | 5.3761 | 8.2602 | 17.3375 | 18.4162 | 15.0985 | 23.3425 | 25.7288 | 24.2823 | 29.3105 | 30.2073 | 30.9571 | 28.5437 | 30.3481 | 30.9484 | 30.5946 | 32.7677 | 29.2625 | 26.7614 | 25.5166 | 35.1896 | 28.565 | 24.0709 | 29.9555 | 12.9903 | 13.7047 | 5.8583 | 1.7728 | 3.2067 | 1.3186 | -30.067 | -29.1683 | -28.19 | -18.4092 | -6.9907 | -6.5591 | 1.8269 | 6.7592 | 6.5233 | 16.0281 | 11.2321 | 12.1373 | 20.5974 | 26.595 | 26.9526 | 24.977 | 23.9018 | 29.914 | 30.0555 | 29.3057 | 30.7205 | 30.7085 | 29.8794 | 30.5979 | 26.6423 | 21.3186 | 34.4835 | 26.1834 | 21.6887 | 36.4088 | 12.7975 | 22.0692 | 5.2811 | 1.8534 | 3.1818 | 0.33729 | No | No
255 |  | 2020-04-24 00:08 | 43945.0058 | 42.346 | 54.2007 | 59.1257 | 65.2171 | -30.067 | -29.1683 | -26.5196 | -16.7226 | -8.3995 | -7.7729 | 2.0995 | 5.8666 | 8.4976 | 17.2721 | 17.8706 | 15.4551 | 23.0553 | 25.8665 | 24.7801 | 28.8665 | 29.8529 | 30.5447 | 28.5151 | 29.9997 | 31.2205 | 30.7029 | 32.406 | 29.343 | 26.6739 | 25.1165 | 35.632 | 28.7152 | 23.7014 | 32.4043 | 12.9383 | 16.0162 | 5.7237 | 1.9352 | 3.3715 | 1.2622 | -30.067 | -29.1683 | -28.19 | -18.4092 | -4.9057 | -6.5591 | 1.8269 | 7.9748 | 12.5626 | 18.0796 | 11.2321 | 20.618 | 20.8368 | 25.695 | 26.6578 | 27.2187 | 30.4821 | 27.8766 | 21.8439 | 32.0318 | 30.9959 | 31.8733 | 31.034 | 27.4084 | 23.7626 | 23.2464 | 39.8318 | 30.6426 | 17.9421 | 33.7972 | 7.4968 | 11.6225 | 4.7354 | 1.5382 | 4.4296 | 1.1273 | No | No
256 |  | 2020-04-24 00:08 | 43945.0058 | 42.4953 | 54.2007 | 66.4558 | 69.9883 | -30.067 | -29.1683 | -27.0116 | -16.9317 | -7.5294 | -7.5732 | 2.0607 | 6.2457 | 9.7014 | 17.4918 | 17.3434 | 17.1293 | 22.794 | 25.6462 | 24.8784 | 28.8181 | 30.5262 | 30.192 | 27.9917 | 30.3515 | 31.6516 | 31.4627 | 32.4072 | 28.9832 | 26.3778 | 24.9509 | 36.0608 | 28.7809 | 23.3242 | 31.8373 | 12.4524 | 15.4864 | 5.7396 | 1.686 | 3.4237 | 1.277 | -30.067 | -29.1683 | -28.19 | -18.4092 | -4.3861 | -5.9014 | 1.6387 | 7.6949 | 13.5329 | 18.593 | 11.2321 | 21.7105 | 20.7941 | 23.5921 | 24.2864 | 29.0114 | 32.0303 | 31.785 | 27.205 | 32.559 | 34.9094 | 33.3351 | 33.5105 | 25.4063 | 26.6425 | 23.717 | 27.5377 | 26.1378 | 20.2748 | 29.3276 | 13.1294 | 16.5994 | 12.4561 | 3.06 | 2.3779 | 1.8123 | No | No
257 |  | 2020-04-24 00:08 | 43945.0058 | 43.6543 | 54.2007 | 60.487 | 68.8969 | -30.067 | -29.1683 | -27.4805 | -17.1185 | -6.9034 | -6.8047 | 1.8932 | 6.2525 | 10.5176 | 17.671 | 16.8451 | 18.1783 | 22.5362 | 25.3583 | 24.7468 | 28.9163 | 30.064 | 30.8974 | 27.7842 | 31.2908 | 31.8381 | 31.1964 | 32.5201 | 28.8624 | 26.6659 | 25.0115 | 35.6075 | 28.9955 | 23.2206 | 32.0785 | 13.8981 | 16.5384 | 8.061 | 2.3395 | 3.2908 | 1.2895 | -30.067 | -29.1683 | -28.19 | -18.4092 | -4.3861 | -2.9264 | 0.027492 | 4.9708 | 13.5329 | 18.593 | 11.8219 | 21.7105 | 20.4831 | 20.8482 | 23.0382 | 27.6198 | 21.7403 | 32.3988 | 28.935 | 32.5211 | 31.8242 | 31.7887 | 31.1955 | 34.1513 | 28.7938 | 31.6221 | 35.486 | 33.0276 | 24.8235 | 31.6627 | 17.6366 | 18.3741 | 11.2619 | 3.9154 | 2.9661 | 1.2724 | No | No
258 |  | 2020-04-24 00:08 | 43945.0058 | 46.2622 | 54.2007 | 56.0906 | 62.2068 | -30.067 | -29.1683 | -27.9255 | -17.2847 | -6.432 | -5.9748 | 1.666 | 6.0874 | 11.148 | 17.7429 | 16.3966 | 18.5757 | 22.2905 | 24.7952 | 24.4854 | 28.3874 | 29.5712 | 30.7765 | 28.3484 | 31.0214 | 32.3549 | 31.2076 | 32.3327 | 31.2513 | 28.8449 | 26.9056 | 35.4513 | 29.3119 | 23.2099 | 31.4828 | 13.9761 | 17.2765 | 10.627 | 2.8558 | 3.4593 | 1.3902 | -30.067 | -29.1683 | -28.19 | -18.4092 | -4.3861 | -2.9264 | 0.027492 | 4.9708 | 14.1722 | 15.9037 | 12.002 | 18.6036 | 20.4831 | 17.5821 | 23.1024 | 23.0063 | 25.8962 | 28.0616 | 27.5609 | 26.4797 | 34.8413 | 27.1497 | 32.9148 | 35.1485 | 33.4351 | 29.5247 | 27.8438 | 25.4674 | 30.0257 | 33.3215 | 19.297 | 24.1458 | 24.0546 | 8.1782 | 5.992 | 1.7192 | No | No
259 |  | 2020-04-24 00:08 | 43945.0058 | 48.274 | 65.662 | 62.9553 | 69.7401 | -30.067 | -29.1683 | -28.19 | -17.5994 | -6.0664 | -5.3734 | 1.462 | 5.9413 | 11.8335 | 17.2874 | 15.9731 | 18.5798 | 22.3204 | 24.4347 | 24.4298 | 28.1716 | 29.2176 | 30.437 | 27.9016 | 30.5556 | 32.3124 | 30.8294 | 32.8901 | 31.0983 | 29.0917 | 28.322 | 35.4027 | 29.858 | 27.1296 | 32.1077 | 16.4166 | 21.9174 | 17.0933 | 5.5412 | 3.7409 | 1.3637 | -30.067 | -29.1683 | -28.19 | -23.9562 | -4.3861 | -2.9264 | 0.027492 | 4.9708 | 14.515 | 12.7656 | 12.002 | 18.6036 | 23.7684 | 23.7027 | 24.476 | 27.3911 | 23.0719 | 26.0192 | 24.73 | 25.8985 | 30.1349 | 28.3525 | 37.0702 | 30.7354 | 34.1238 | 36.1235 | 40.3825 | 39.6222 | 36.4565 | 32.7292 | 23.0809 | 28.3718 | 19.1984 | 9.8638 | 4.8664 | 1.4445 | No | No
260 |  | 2020-04-24 00:08 | 43945.0058 | 41.7112 | 54.2007 | 62.714 | 68.4622 | -30.067 | -29.1683 | -28.19 | -18.1778 | -5.7768 | -4.9183 | 1.2799 | 5.6142 | 12.3438 | 16.8565 | 15.5755 | 18.5833 | 22.5643 | 24.394 | 24.2137 | 27.9339 | 28.9086 | 29.8612 | 27.6726 | 30.7265 | 32.1435 | 31.0697 | 33.8002 | 31.6149 | 32.2409 | 33.4481 | 36.2839 | 32.944 | 29.5817 | 31.9287 | 17.4852 | 21.7923 | 16.7198 | 5.2551 | 4.029 | 1.333 | -30.067 | -29.1683 | -28.19 | -25.9597 | -4.9291 | -2.9264 | 0.060394 | -0.46123 | 13.5731 | 12.7656 | 10.9684 | 18.6036 | 23.7684 | 24.0109 | 18.3636 | 25.1369 | 30.7366 | 18.4548 | 28.6457 | 31.8469 | 32.1056 | 34.2587 | 36.3058 | 37.0455 | 38.0146 | 39.35 | 29.7555 | 25.0023 | 27.1946 | 25.5176 | 15.8371 | 15.5325 | 11.8857 | 2.5175 | 5.3546 | 1.1239 | No | No
261 |  | 2020-04-24 00:08 | 43945.0058 | 43.3435 | 54.2007 | 68.3262 | 72.0596 | -30.067 | -29.1683 | -28.19 | -18.7412 | -5.852 | -4.5643 | 1.1296 | 5.1084 | 12.1265 | 16.3657 | 15.0036 | 18.4649 | 22.7006 | 24.2613 | 23.635 | 27.7184 | 29.1738 | 29.4504 | 27.954 | 30.4159 | 31.9336 | 31.8605 | 34.4494 | 32.502 | 32.3559 | 32.9468 | 35.6477 | 32.3534 | 29.2004 | 31.3382 | 17.2434 | 21.229 | 16.279 | 4.963 | 4.2651 | 1.3607 | -30.067 | -29.1683 | -28.19 | -25.9597 | -7.1444 | -2.9264 | 0.15763 | -0.46123 | 7.9421 | 7.6059 | 3.8439 | 16.254 | 21.8465 | 22.9072 | 16.4874 | 26.968 | 27.4636 | 31.7365 | 27.0935 | 28.2196 | 33.5157 | 34.7305 | 35.102 | 29.4351 | 30.3119 | 24.0595 | 22.7392 | 23.9978 | 22.4302 | 22.367 | 15.5158 | 13.112 | 11.4765 | 2.1575 | 4.3223 | 0.61647 | No | No
262 |  | 2020-04-24 00:08 | 43945.0058 | 40.6355 | 54.2007 | 64.4426 | 68.575 | -30.067 | -29.1683 | -28.19 | -19.2881 | -6.0184 | -4.2831 | 1.0005 | 4.7337 | 11.7155 | 15.7465 | 14.3747 | 18.1626 | 22.4036 | 24.088 | 23.1299 | 27.4807 | 29.6259 | 30.1328 | 27.5905 | 31.0078 | 32.9292 | 32.3664 | 34.1218 | 32.4538 | 31.9507 | 32.3042 | 34.9892 | 31.7148 | 28.613 | 30.7278 | 16.9567 | 20.6585 | 15.7637 | 4.628 | 4.2062 | 1.2541 | -30.067 | -29.1683 | -28.19 | -25.9597 | -7.1444 | -2.9264 | 0.15763 | 3.6821 | 7.9421 | 5.8937 | 3.8439 | 15.7842 | 20.0814 | 23.1646 | 17.9977 | 23.5528 | 33.307 | 30.857 | 28.4593 | 37.1491 | 37.9908 | 34.1955 | 31.8035 | 31.2159 | 26.1707 | 20.6844 | 21.498 | 20.3711 | 19.9517 | 19.1977 | 10.3566 | 11.5969 | 8.5935 | 2.6689 | 5.0867 | 1.5996 | No | No
263 |  | 2020-04-24 00:08 | 43945.0058 | 42.7618 | 54.2007 | 63.2777 | 68.8969 | -30.067 | -29.1683 | -28.19 | -19.8167 | -6.1656 | -4.0421 | 0.88723 | 4.6992 | 11.3309 | 15.1373 | 13.7546 | 17.8867 | 22.1327 | 24.0058 | 23.0443 | 27.6872 | 29.7172 | 29.7664 | 28.822 | 32.3623 | 33.8697 | 32.2652 | 33.7516 | 32.1529 | 31.4013 | 31.6779 | 34.3432 | 31.0663 | 28.0212 | 30.0852 | 16.3565 | 20.0506 | 15.2441 | 4.4542 | 4.3278 | 1.3314 | -28.7118 | -29.1683 | -28.19 | -25.9597 | -7.1444 | -2.758 | 0.15763 | 4.4917 | 7.6591 | 5.8937 | 3.8439 | 15.9537 | 25.6083 | 23.5624 | 25.0355 | 32.4776 | 26.5807 | 16.8189 | 34.1834 | 32.2159 | 33.6385 | 34.0747 | 32.8538 | 29.0882 | 25.3025 | 21.8161 | 21.3243 | 16.0694 | 17.5303 | 18.3983 | 7.0851 | 10.2426 | 10.8394 | 3.6288 | 4.9348 | 1.4372 | No | No
264 |  | 2020-04-24 00:08 | 43945.0058 | 41.4232 | 54.2007 | 61.3615 | 67.9792 | -30.067 | -29.1683 | -28.19 | -20.3254 | -6.2955 | -3.8249 | 0.78807 | 4.6696 | 10.8695 | 14.6128 | 13.3281 | 17.7203 | 23.6339 | 23.9439 | 23.5029 | 29.2251 | 29.8229 | 29.3304 | 29.4162 | 32.0174 | 33.6532 | 32.759 | 33.9279 | 31.9159 | 31.0218 | 31.0625 | 33.687 | 30.4048 | 27.3945 | 29.4796 | 15.8113 | 19.4307 | 14.7935 | 4.3315 | 4.452 | 1.3094 | -28.5423 | -29.1683 | -28.19 | -23.8471 | -7.1444 | -2.7345 | 0.15763 | 4.4917 | 4.8911 | 11.2317 | 12.9435 | 16.9848 | 27.9633 | 22.556 | 23.7704 | 31.3072 | 31.4723 | 29.106 | 25.824 | 31.6151 | 34.1761 | 32.1523 | 34.3969 | 31.4605 | 27.0676 | 23.5076 | 19.083 | 17.0213 | 17.5554 | 20.5438 | 10.3578 | 9.8355 | 9.5873 | 2.3714 | 4.6696 | 1.2507 | No | No
265 |  | 2020-04-24 00:08 | 43945.0058 | 40.9521 | 54.2007 | 57.894 | 63.8038 | -29.9073 | -29.1683 | -28.19 | -20.5357 | -6.4095 | -3.6476 | 0.67143 | 4.8233 | 10.3677 | 14.3295 | 13.4424 | 17.6204 | 24.6016 | 23.6399 | 23.0733 | 28.8861 | 29.9351 | 29.7183 | 29.094 | 32.0144 | 33.6913 | 32.8363 | 33.8772 | 31.9317 | 30.4553 | 30.5042 | 33.0215 | 29.7845 | 26.8293 | 28.8986 | 15.274 | 18.8286 | 14.3762 | 4.0609 | 4.4516 | 1.3693 | -28.5423 | -29.1683 | -28.19 | -21.6934 | -7.1444 | -2.7345 | -1.0957 | 8.2883 | 4.8911 | 12.1512 | 14.0572 | 16.9848 | 27.4406 | 21.2438 | 16.3428 | 25.4067 | 28.3904 | 31.4779 | 28.9057 | 29.0928 | 30.8107 | 32.8533 | 34.3847 | 31.3839 | 27.7429 | 21.3667 | 17.2104 | 20.0083 | 18.932 | 20.0102 | 8.6051 | 8.6764 | 9.269 | 1.9009 | 4.2183 | 2.023 | No | No
266 |  | 2020-04-24 00:08 | 43945.0058 | 42.0359 | 54.2007 | 57.4593 | 64.9689 | -29.6813 | -29.1683 | -28.19 | -20.6868 | -6.5094 | -3.5018 | 0.36416 | 5.9345 | 10.1797 | 14.072 | 13.5378 | 17.5332 | 24.8579 | 23.2781 | 22.9252 | 28.45 | 29.441 | 29.702 | 29.373 | 31.6116 | 33.3018 | 32.4722 | 33.8834 | 31.4432 | 30.2268 | 29.8967 | 32.3639 | 29.1426 | 26.2014 | 28.2449 | 14.7757 | 18.1945 | 13.8166 | 3.745 | 4.3812 | 1.4653 | -28.5423 | -29.1683 | -28.19 | -21.6934 | -7.1444 | -2.7345 | -2.0688 | 9.5906 | 12.1007 | 12.1512 | 14.0572 | 16.9848 | 25.3387 | 17.1814 | 24.1661 | 23.6153 | 31.1198 | 27.6223 | 31.7389 | 29.6211 | 34.0012 | 29.9374 | 32.4248 | 25.0076 | 25.5355 | 23.6281 | 19.6002 | 17.291 | 16.9744 | 19.8327 | 15.1957 | 9.0437 | 6.323 | 1.9548 | 4.2847 | 1.2272 | No | No
267 |  | 2020-04-24 00:08 | 43945.0058 | 40.9309 | 54.2007 | 52.2 | 60.4459 | -29.4467 | -29.1683 | -28.19 | -20.8202 | -6.8787 | -3.381 | 0.083359 | 6.7001 | 10.7584 | 13.8101 | 13.6176 | 17.345 | 24.9315 | 22.6801 | 23.13 | 27.9623 | 30.2725 | 29.3912 | 30.421 | 31.5072 | 33.4808 | 33.0122 | 33.701 | 31.1752 | 29.7557 | 29.4634 | 31.7476 | 28.5123 | 25.6219 | 28.018 | 15.6351 | 17.6998 | 13.5095 | 4.0563 | 4.5324 | 1.4295 | -28.0374 | -29.1683 | -28.19 | -21.6934 | -19.4148 | -2.7345 | -2.0688 | 9.3407 | 13.1387 | 11.5467 | 14.2956 | 14.9414 | 25.3387 | 14.0293 | 26.2024 | 26.7008 | 30.539 | 27.3201 | 32.2547 | 30.7359 | 32.2549 | 35.2976 | 33.4366 | 29.9648 | 24.021 | 26.5585 | 25.5992 | 23.649 | 26.8077 | 30.4999 | 17.6783 | 13.013 | 12.2447 | 8.171 | 5.4726 | 2.1046 | No | No
268 |  | 2020-04-24 00:08 | 43945.0058 | 41.5341 | 54.2007 | 57.0757 | 67.578 | -29.212 | -29.1683 | -28.19 | -20.9374 | -7.5228 | -3.2804 | -0.17172 | 7.0722 | 11.1981 | 13.5447 | 13.8022 | 17.0668 | 24.7292 | 23.9293 | 24.271 | 28.9274 | 30.0402 | 29.0805 | 30.4852 | 31.4582 | 33.6122 | 32.743 | 33.5875 | 30.7918 | 29.4086 | 29.1224 | 31.2235 | 28.1491 | 26.1132 | 28.3533 | 15.6312 | 17.2511 | 13.3762 | 5.0353 | 4.511 | 1.4284 | -28.0374 | -29.1683 | -28.19 | -21.6934 | -19.4148 | -3.2945 | -2.0688 | 8.491 | 13.1387 | 11.5467 | 14.9411 | 14.9414 | 19.8346 | 30.5977 | 28.0725 | 34.038 | 31.1014 | 29.8408 | 33.4483 | 30.9367 | 33.6735 | 31.6939 | 31.4888 | 28.3237 | 26.4317 | 23.2301 | 22.8297 | 23.1654 | 24.8258 | 28.6695 | 17.1648 | 12.0817 | 12.8302 | 7.0211 | 2.7526 | 0.8216 | No | No
269 |  | 2020-04-24 00:08 | 43945.0058 | 39.7729 | 54.2007 | 66.3232 | 71.5293 | -29.0208 | -29.1683 | -28.19 | -21.0401 | -8.1603 | -3.3703 | -0.33813 | 7.3105 | 11.6446 | 13.3044 | 13.9882 | 16.8143 | 24.278 | 25.7815 | 24.7766 | 30.1267 | 30.1903 | 29.1902 | 30.8919 | 31.3108 | 33.3287 | 32.5323 | 33.2275 | 30.7389 | 28.9927 | 28.5909 | 30.6523 | 27.6048 | 25.6356 | 28.2358 | 15.6371 | 16.7075 | 13.0797 | 4.9792 | 4.5358 | 1.4362 | -28.0374 | -29.1683 | -28.19 | -21.6934 | -19.4148 | -3.9375 | 0.22804 | 8.491 | 14.9933 | 11.5467 | 14.9411 | 14.9446 | 19.8346 | 29.3867 | 25.9284 | 33.8672 | 27.8974 | 25.5203 | 30.4253 | 32.7045 | 31.4504 | 28.873 | 31.8415 | 31.0031 | 27.8038 | 22.8028 | 22.3539 | 18.811 | 20.5546 | 23.0216 | 12.0159 | 8.9081 | 8.0859 | 2.5305 | 4.8611 | 2.2253 | No | No
270 |  | 2020-04-24 00:08 | 43945.0058 | 40.6404 | 54.2007 | 64.6877 | 68.9991 | -28.8641 | -29.1683 | -28.19 | -21.1297 | -8.7904 | -3.4487 | -0.079707 | 7.5041 | 12.5628 | 13.6021 | 14.141 | 16.5873 | 24.0962 | 25.6366 | 24.965 | 30.4947 | 30.097 | 28.9596 | 30.5393 | 31.84 | 32.9757 | 32.5248 | 33.4996 | 30.5638 | 28.6979 | 28.053 | 30.0295 | 26.9966 | 25.1455 | 27.7304 | 15.3263 | 16.116 | 12.5891 | 4.6015 | 4.3811 | 1.5401 | -28.0374 | -29.1683 | -28.19 | -22.0316 | -19.4148 | -3.9375 | 1.1847 | 8.0767 | 15.8159 | 17.2627 | 14.9411 | 14.9541 | 25.6685 | 14.8524 | 23.0892 | 28.4238 | 32.1268 | 27.7251 | 28.4337 | 32.1566 | 29.0775 | 31.8611 | 33.4898 | 24.5075 | 20.5418 | 21.7599 | 19.5186 | 18.2409 | 18.7682 | 21.3252 | 12.0873 | 9.457 | 8.3291 | 3.1067 | 3.774 | 0.9316 | No | No
271 |  | 2020-04-24 00:08 | 43945.0058 | 41.0165 | 54.2007 | 67.5115 | 71.6406 | -28.7344 | -29.1683 | -28.19 | -21.4321 | -9.4119 | -3.5167 | 0.12943 | 7.2879 | 13.2177 | 14.4962 | 15.1354 | 16.3839 | 24.5702 | 25.0129 | 24.3168 | 30.049 | 30.2376 | 29.1226 | 30.4132 | 31.7182 | 32.6868 | 32.1874 | 33.1089 | 30.3877 | 28.3311 | 27.5041 | 29.4416 | 26.4403 | 24.6171 | 27.2151 | 14.814 | 15.5979 | 12.1904 | 4.4915 | 4.3238 | 1.4988 | -28.0374 | -29.1683 | -28.19 | -25.6665 | -19.4148 | -3.9375 | 1.1847 | 2.838 | 14.7066 | 17.6945 | 21.6371 | 14.9541 | 26.6249 | 20.3807 | 16.5157 | 23.7021 | 28.6574 | 33.2971 | 31.7182 | 29.9716 | 28.6955 | 31.9628 | 32.3753 | 28.9864 | 27.5851 | 18.1711 | 20.1042 | 19.3192 | 16.7818 | 19.6173 | 7.6899 | 8.6509 | 7.1014 | 2.8813 | 4.415 | 1.2912 | No | No
272 |  | 2020-04-24 00:08 | 43945.0058 | 41.3674 | 54.2007 | 68.771 | 71.8552 | -28.6269 | -29.1683 | -28.19 | -21.8464 | -10.0236 | -3.5756 | 0.3004 | 6.8612 | 13.1235 | 15.1366 | 17.3813 | 16.2023 | 24.9378 | 24.7462 | 24.0639 | 29.4788 | 30.0611 | 30.2867 | 30.7109 | 31.2134 | 32.1811 | 32.0168 | 33.1013 | 30.0193 | 28.0538 | 27.009 | 28.805 | 25.9615 | 24.1152 | 26.6463 | 14.2516 | 15.0291 | 11.6793 | 4.2699 | 4.3769 | 1.4371 | -28.0374 | -29.1683 | -28.19 | -25.6665 | -16.2668 | -3.9375 | 1.1847 | 2.838 | 11.8246 | 17.2005 | 22.6477 | 14.8248 | 25.3581 | 22.736 | 23.9536 | 21.5002 | 30.7105 | 32.7258 | 31.0529 | 26.5598 | 28.3134 | 30.4111 | 33.2516 | 28.7522 | 26.7913 | 22.5869 | 17.7667 | 22.0306 | 17.9898 | 18.8144 | 5.8489 | 5.8813 | 6.0577 | 2.1726 | 5.1519 | 1.8544 | No | No
273 |  | 2020-04-24 00:08 | 43945.0058 | 42.4019 | 54.2007 | 65.0769 | 70.5883 | -28.5368 | -29.1683 | -28.19 | -22.2343 | -10.4496 | -3.6266 | 0.44127 | 6.5939 | 12.9565 | 15.0111 | 18.668 | 15.9659 | 24.7621 | 24.4132 | 24.8446 | 28.8992 | 30.6225 | 30.3183 | 30.692 | 30.8413 | 31.9584 | 32.1855 | 33.1002 | 29.7986 | 27.9927 | 26.5123 | 28.1717 | 25.5594 | 23.6209 | 26.0923 | 13.733 | 14.4451 | 11.1417 | 4.038 | 4.3621 | 1.5115 | -28.0374 | -29.1683 | -28.19 | -25.6665 | -14.461 | -3.9375 | 1.1847 | 6.6307 | 11.8246 | 9.1493 | 22.6477 | 13.7931 | 23.5622 | 18.6711 | 32.7528 | 20.4435 | 32.4459 | 27.1788 | 28.7005 | 29.0945 | 31.7138 | 31.3467 | 32.1616 | 31.1213 | 25.3027 | 21.1191 | 18.133 | 21.5187 | 19.6933 | 20.3132 | 8.8699 | 7.9416 | 5.0548 | 2.6958 | 4.0484 | 1.3812 | No | No
274 |  | 2020-04-24 00:08 | 43945.0058 | 42.476 | 54.2007 | 63.5448 | 67.9792 | -28.4615 | -29.1683 | -28.19 | -22.5956 | -10.8498 | -3.6707 | 0.60318 | 6.7216 | 12.8085 | 14.5141 | 19.528 | 15.7088 | 24.6063 | 23.8225 | 28.319 | 28.3026 | 30.2843 | 30.2322 | 30.261 | 30.8099 | 31.7685 | 32.0575 | 33.1119 | 29.8784 | 27.6722 | 26.0171 | 27.5852 | 25.2712 | 23.2708 | 25.63 | 13.2657 | 13.9723 | 10.6807 | 3.9427 | 4.3511 | 1.5026 | -28.3067 | -29.1683 | -28.19 | -25.6665 | -14.461 | -5.1283 | 1.6737 | 7.4013 | 11.7902 | 9.1493 | 21.9748 | 13.7931 | 23.4313 | 15.5146 | 33.6069 | 25.1658 | 21.2357 | 33.3974 | 25.5962 | 29.1248 | 31.5271 | 32.9482 | 33.1771 | 28.7524 | 24.591 | 21.6126 | 19.8855 | 22.6418 | 20.2883 | 19.6647 | 8.0613 | 8.5319 | 6.3486 | 3.078 | 3.0515 | 1.479 | No | No
275 |  | 2020-04-24 00:08 | 43945.0058 | 40.7922 | 54.2007 | 55.3463 | 63.0783 | -28.5268 | -29.1683 | -28.19 | -22.9298 | -11.2234 | -4.1737 | 0.77688 | 6.8277 | 12.6655 | 14.0395 | 19.6225 | 15.4766 | 24.4217 | 23.3191 | 28.7096 | 28.2748 | 29.7977 | 31.3166 | 29.8041 | 30.6125 | 32.0548 | 31.9605 | 32.9321 | 29.8326 | 27.2553 | 25.6168 | 26.9998 | 24.8111 | 22.8093 | 25.089 | 12.7484 | 13.44 | 10.2279 | 3.7378 | 4.1548 | 1.5417 | -29.2322 | -29.1683 | -28.19 | -25.6665 | -14.461 | -17.8315 | 1.6737 | 7.4013 | 11.6855 | 9.1493 | 18.9403 | 11.9601 | 23.013 | 19.2018 | 27.6196 | 27.736 | 29.1472 | 32.6698 | 24.1769 | 34.0896 | 33.1906 | 34.0804 | 35.7603 | 27.6677 | 23.1495 | 21.1684 | 20.1469 | 20.6034 | 18.0436 | 18.5724 | 8.7007 | 6.9991 | 5.7483 | 1.4325 | 2.7319 | 1.6397 | No | No
276 |  | 2020-04-24 00:08 | 43945.0058 | 40.8365 | 54.2007 | 50.1082 | 61.1154 | -28.624 | -29.1683 | -28.19 | -23.2398 | -11.57 | -4.8272 | 0.91991 | 6.8935 | 12.5355 | 14.2488 | 19.5293 | 14.8854 | 24.2424 | 22.9123 | 28.5228 | 27.9437 | 30.0286 | 30.7518 | 29.7751 | 31.0764 | 32.1452 | 32.3531 | 33.5478 | 29.7704 | 26.7908 | 25.2062 | 26.483 | 24.4036 | 22.4496 | 24.5946 | 12.4465 | 13.0465 | 9.9849 | 3.5687 | 4.0416 | 1.6534 | -29.2322 | -29.1683 | -28.19 | -25.8201 | -14.461 | -17.8315 | 1.6737 | 6.6965 | 11.6855 | 17.6098 | 18.9403 | 2.9229 | 23.013 | 23.8979 | 25.4128 | 22.8938 | 31.1439 | 21.9386 | 33.0879 | 24.698 | 31.7096 | 29.3192 | 31.885 | 29.6271 | 24.4143 | 27.2872 | 23.9239 | 19.4773 | 19.9751 | 20.2431 | 8.6103 | 9.8843 | 7.9734 | 3.2115 | 3.7287 | 2.3167 | No | No
277 |  | 2020-04-24 00:08 | 43945.0058 | 41.1153 | 54.2007 | 60.908 | 66.4665 | -28.709 | -29.1683 | -28.19 | -23.5421 | -11.8897 | -5.4755 | 1.0384 | 6.8003 | 12.4576 | 14.9326 | 19.4482 | 14.2471 | 23.936 | 24.0059 | 28.0508 | 27.3866 | 30.1594 | 30.2402 | 30.3185 | 30.4899 | 31.8737 | 32.1329 | 33.288 | 29.4901 | 27.1789 | 25.6648 | 26.1291 | 23.9251 | 22.2591 | 24.1131 | 11.9254 | 12.5575 | 9.5834 | 3.4089 | 3.9244 | 1.5972 | -29.2322 | -29.1683 | -28.19 | -25.9149 | -14.461 | -17.8315 | 1.4526 | 6.2112 | 12.2967 | 17.6098 | 18.9403 | 2.9229 | 19.4251 | 28.6438 | 22.5631 | 17.0226 | 30.3272 | 24.4684 | 29.0708 | 22.8718 | 28.0923 | 30.2836 | 31.6187 | 24.6041 | 28.3568 | 23.391 | 16.1258 | 20.0296 | 20.8564 | 17.4765 | 5.6213 | 5.8347 | 5.6878 | 1.8571 | 3.4014 | 1.5957 | No | No
278 |  | 2020-04-24 00:08 | 43945.0058 | 42.159 | 54.2007 | 69.2645 | 72.5766 | -28.7829 | -29.1683 | -28.19 | -23.8178 | -12.1826 | -6.1178 | 0.9499 | 6.7191 | 12.4459 | 15.4419 | 19.5233 | 13.6162 | 23.5058 | 25.0736 | 27.5033 | 27.5899 | 30.0033 | 30.1479 | 30.6639 | 30.0139 | 31.7803 | 31.5586 | 32.9436 | 29.0169 | 26.9103 | 25.3718 | 25.5362 | 23.44 | 21.9641 | 23.6118 | 11.4674 | 12.0024 | 9.2335 | 3.242 | 3.8819 | 1.6746 | -29.5737 | -29.1683 | -28.19 | -25.9149 | -12.5816 | -17.8315 | -0.52422 | 5.985 | 12.3774 | 16.5046 | 21.3243 | 13.2252 | 19.4251 | 25.9804 | 19.6816 | 31.315 | 25.84 | 33.6796 | 33.2321 | 34.1902 | 31.7693 | 23.3416 | 29.5657 | 24.8701 | 24.6773 | 21.663 | 16.3965 | 18.022 | 19.0973 | 17.3862 | 6.7418 | 6.919 | 6.5051 | 2.3696 | 3.7698 | 1.8462 | No | No
279 |  | 2020-04-24 00:08 | 43945.0058 | 41.3437 | 54.2007 | 66.9693 | 71.5853 | -28.9831 | -29.1683 | -28.19 | -24.0683 | -11.8345 | -6.7534 | 0.76348 | 6.5587 | 12.436 | 15.1233 | 19.9614 | 14.5379 | 23.1481 | 24.5265 | 27.1011 | 28.1729 | 29.715 | 31.2421 | 31.2792 | 31.0272 | 31.9142 | 31.0874 | 32.6422 | 28.5747 | 26.5314 | 24.8124 | 24.9548 | 23.055 | 21.555 | 23.0427 | 11.0913 | 11.5442 | 8.8408 | 3.0207 | 3.912 | 1.5994 | -30.067 | -29.1683 | -28.19 | -25.9149 | -9.456 | -17.8315 | -0.52422 | 5.2258 | 12.3774 | 7.6655 | 21.8965 | 18.9308 | 21.1558 | 17.8421 | 26.6056 | 29.4294 | 30.1295 | 34.7834 | 34.7794 | 28.2856 | 32.0447 | 30.659 | 33.2108 | 28.2623 | 27.5125 | 18.8506 | 17.2856 | 18.9675 | 16.5241 | 17.9591 | 7.4642 | 5.3203 | 6.7597 | 0.20792 | 3.4926 | 0.71952 | No | No
280 |  | 2020-04-24 00:08 | 43945.0058 | 42.2019 | 54.2007 | 62.7675 | 68.575 | -29.2066 | -29.1683 | -28.19 | -24.2941 | -11.3952 | -6.8874 | 0.59769 | 6.3878 | 12.3241 | 14.5692 | 20.3035 | 15.5258 | 22.9545 | 24.7195 | 27.1823 | 28.1305 | 29.6806 | 32.2039 | 31.5052 | 30.603 | 31.4918 | 31.1068 | 32.6564 | 28.7065 | 26.7763 | 24.6726 | 24.451 | 22.6993 | 21.092 | 22.6255 | 10.6043 | 11.0581 | 8.5762 | 2.7173 | 3.8917 | 1.5828 | -30.067 | -29.1683 | -28.19 | -25.9149 | -9.456 | -3.5346 | -0.52422 | 5.2258 | 9.6877 | 7.6655 | 21.8965 | 18.9308 | 21.6073 | 29.736 | 26.671 | 24.0547 | 28.8176 | 37.7499 | 28.5692 | 27.3915 | 31.0316 | 31.4037 | 29.4937 | 27.3993 | 26.0486 | 25.4715 | 19.2027 | 21.3576 | 17.8492 | 18.5283 | 6.6233 | 6.3987 | 5.0263 | 1.4912 | 3.2911 | 1.6417 | No | No
281 |  | 2020-04-24 00:08 | 43945.0058 | 40.0585 | 54.2007 | 63.6032 | 67.578 | -29.4072 | -29.1683 | -28.19 | -24.4967 | -11.0523 | -5.8449 | 0.45091 | 6.2364 | 11.9184 | 14.0328 | 20.5757 | 16.2176 | 22.792 | 26.3686 | 26.9153 | 27.717 | 29.9053 | 33.2809 | 31.1128 | 30.1693 | 31.7562 | 31.3046 | 32.6013 | 28.6759 | 26.6139 | 24.4592 | 24.0078 | 22.4757 | 20.7573 | 22.2503 | 10.1916 | 10.6104 | 8.2216 | 2.6309 | 3.647 | 1.5197 | -30.067 | -29.1683 | -28.19 | -25.9149 | -9.456 | -2.3258 | -0.52422 | 5.1291 | 8.2254 | 12.668 | 21.7985 | 18.8622 | 22.0098 | 30.9147 | 24.3706 | 29.5032 | 31.8961 | 31.0802 | 26.8349 | 29.0319 | 31.8788 | 31.2607 | 32.3037 | 31.1018 | 25.0497 | 20.3362 | 19.3742 | 19.3319 | 19.3496 | 21.9399 | 6.7449 | 5.7849 | 5.4855 | 1.8324 | 1.8845 | 0.94025 | No | No
282 |  | 2020-04-24 00:08 | 43945.0058 | 42.5619 | 54.2007 | 60.2855 | 66.0886 | -29.5856 | -29.1683 | -28.19 | -24.6776 | -10.7795 | -5.1177 | 0.3215 | 6.0436 | 11.5393 | 15.0469 | 20.7005 | 16.7091 | 22.715 | 26.6387 | 26.5723 | 28.4947 | 30.1755 | 32.7076 | 31.174 | 30.1043 | 31.6807 | 31.2391 | 32.188 | 28.7844 | 26.6236 | 24.0251 | 23.4888 | 22.0365 | 20.8948 | 22.6111 | 9.8093 | 10.2009 | 8.8245 | 2.5093 | 3.6045 | 1.426 | -30.067 | -29.1683 | -28.19 | -21.2241 | -9.456 | -2.3258 | -0.80263 | 4.3844 | 6.3189 | 20.2931 | 21.0425 | 18.8205 | 22.2346 | 17.7575 | 22.2197 | 30.3751 | 34.2582 | 23.6466 | 34.2124 | 30.2207 | 30.3082 | 33.6984 | 30.6669 | 23.8664 | 26.0633 | 17.9302 | 17.6841 | 18.7961 | 24.1371 | 24.0298 | 8.8466 | 15.3121 | 11.7951 | 2.0068 | 3.6702 | 0.89541 | No | No
283 |  | 2020-04-24 00:08 | 43945.0058 | 42.0917 | 54.2007 | 55.9857 | 64.9689 | -29.7442 | -29.1683 | -28.19 | -23.0141 | -10.5593 | -4.5806 | 0.12877 | 5.8375 | 10.91 | 16.3262 | 20.7521 | 17.0889 | 22.6481 | 26.0484 | 26.0961 | 28.4794 | 31.8745 | 32.2688 | 31.6144 | 30.1047 | 33.0423 | 31.9671 | 32.3247 | 28.5996 | 26.2127 | 24.3688 | 23.0449 | 21.8346 | 21.3391 | 22.4154 | 9.7701 | 11.3368 | 8.6925 | 2.4478 | 3.5544 | 1.3911 | -30.067 | -29.1683 | -28.19 | -18.0004 | -9.456 | -2.3258 | -1.3104 | 4.3844 | -4.5712 | 20.2931 | 21.0425 | 18.8205 | 21.041 | 22.2521 | 22.9586 | 26.701 | 34.8937 | 31.6066 | 31.3428 | 29.5261 | 37.3924 | 34.8958 | 33.0318 | 28.4955 | 23.6406 | 26.3004 | 19.5865 | 19.9103 | 19.6628 | 19.3945 | 7.6623 | 7.2523 | 5.271 | 1.6181 | 3.0462 | 1.2895 | No | No
284 |  | 2020-04-24 00:08 | 43945.0058 | 41.51 | 54.2007 | 57.7126 | 63.8038 | -29.8847 | -29.1683 | -28.19 | -21.8182 | -10.5455 | -4.1692 | -0.053834 | 5.4701 | 10.2457 | 17.1824 | 20.7958 | 17.3889 | 22.1381 | 26.03 | 25.9064 | 27.999 | 31.5013 | 32.2437 | 31.2438 | 30.7903 | 32.6717 | 32.2773 | 32.8267 | 28.5478 | 25.9216 | 24.0093 | 22.6473 | 21.4724 | 21.125 | 22.1334 | 9.4226 | 10.9025 | 8.3332 | 2.3909 | 3.4091 | 1.3786 | -30.067 | -29.1683 | -28.19 | -18.0004 | -12.1405 | -2.3258 | -1.3104 | -3.659 | -4.5712 | 20.0671 | 21.0425 | 15.9834 | 8.1207 | 26.9271 | 24.8929 | 18.7537 | 27.2266 | 35.1267 | 29.9297 | 33.1729 | 25.1966 | 32.2543 | 36.2501 | 26.8034 | 27.5817 | 21.5874 | 18.3084 | 17.9784 | 20.4434 | 18.8542 | 7.9931 | 6.6708 | 5.8304 | 3.086 | 2.5494 | 1.7519 | No | No
285 |  | 2020-04-24 00:08 | 43945.0058 | 39.1343 | 54.2007 | 59.3374 | 64.4253 | -30.0077 | -29.1683 | -28.19 | -21.0063 | -10.8014 | -3.8463 | -0.21611 | 4.8058 | 9.5848 | 17.6843 | 20.7768 | 16.7454 | 21.4821 | 26.173 | 25.7667 | 27.3954 | 31.4039 | 33.4468 | 31.107 | 30.5607 | 32.0768 | 32.1145 | 33.3418 | 28.8618 | 26.8711 | 23.7931 | 22.1946 | 21.1099 | 21.2826 | 21.7935 | 9.3514 | 10.4614 | 7.9972 | 2.3566 | 3.4137 | 1.4023 | -30.067 | -29.1683 | -28.19 | -18.0004 | -12.7065 | -2.3258 | -1.3104 | -9.996 | 4.343 | 19.8288 | 18.8983 | 4.9161 | 15.7988 | 28.1359 | 24.7855 | 18.2327 | 33.3297 | 36.495 | 28.1758 | 29.9345 | 32.2026 | 33.8985 | 36.0769 | 32.3404 | 29.1228 | 22.8934 | 19.0495 | 19.8337 | 23.5888 | 19.361 | 7.9299 | 5.5787 | 5.148 | 1.9423 | 2.8499 | 1.4942 | No | No
286 |  | 2020-04-24 00:08 | 43945.0058 | 43.9316 | 54.2007 | 56.5368 | 65.6747 | -30.067 | -29.1683 | -28.19 | -20.4158 | -11.0326 | -3.5883 | -0.35966 | 4.145 | 9.4794 | 18.0713 | 20.3789 | 16.1085 | 21.6067 | 26.7388 | 25.6347 | 27.336 | 31.8047 | 33.5047 | 30.9184 | 30.8215 | 32.2196 | 32.4509 | 33.9499 | 29.2491 | 27.4567 | 23.7032 | 21.889 | 21.3387 | 21.8033 | 21.4002 | 9.2609 | 10.0528 | 7.7309 | 2.4692 | 3.1877 | 1.3912 | -30.067 | -29.1683 | -28.19 | -18.0004 | -12.7065 | 0.1306 | -3.5781 | -9.996 | 9.9238 | 19.8288 | 16.801 | 4.9161 | 24.1272 | 29.0805 | 26.2713 | 29.5254 | 30.8882 | 30.7624 | 30.9268 | 32.103 | 29.1827 | 31.718 | 34.1034 | 28.9628 | 29.1484 | 23.3389 | 18.1854 | 21.4431 | 21.4081 | 19.7633 | 8.9892 | 6.2373 | 5.5792 | 2.1333 | 2.4002 | 0.41868 | No | No
287 |  | 2020-04-24 00:08 | 43945.0058 | 43.354 | 54.2007 | 55.9831 | 64.4253 | -30.067 | -29.1683 | -28.19 | -19.9682 | -11.2403 | -2.2973 | -0.93515 | 3.5984 | 9.5471 | 18.3766 | 20.0077 | 15.6669 | 22.0788 | 27.1664 | 25.9385 | 27.6987 | 31.337 | 32.9706 | 30.9263 | 30.6703 | 32.0842 | 32.3754 | 33.5845 | 28.9194 | 27.162 | 23.8461 | 21.6949 | 21.3116 | 21.4293 | 21.4638 | 9.0461 | 9.5718 | 7.3536 | 2.3167 | 3.1229 | 1.3248 | -30.067 | -29.1683 | -28.19 | -18.0004 | -12.7065 | 1.69 | -8.6041 | 0.83491 | 9.9238 | 18.7801 | 16.801 | 15.2273 | 24.1272 | 29.0379 | 27.3848 | 29.168 | 22.6979 | 18.9826 | 27.5272 | 32.1884 | 32.135 | 29.6934 | 30.4523 | 28.9106 | 25.0801 | 23.5805 | 20.9812 | 22.3846 | 21.1441 | 23.65 | 6.8215 | 3.5391 | 3.1246 | 1.3335 | 3.0032 | 0.83487 | No | No
288 |  | 2020-04-24 00:08 | 43945.0058 | 42.3594 | 54.2007 | 62.3218 | 67.7159 | -30.067 | -29.1683 | -28.19 | -19.555 | -11.4259 | -1.435 | -1.4953 | 3.398 | 9.3752 | 18.1761 | 19.6634 | 15.7776 | 22.3959 | 27.4921 | 26.8366 | 27.9266 | 31.0338 | 32.8951 | 30.3731 | 30.8648 | 31.7444 | 32.1013 | 33.6696 | 29.1181 | 27.2708 | 23.5899 | 21.4556 | 21.7115 | 21.4777 | 21.7773 | 8.8422 | 9.2217 | 7.0288 | 2.2246 | 3.1595 | 1.2384 | -30.067 | -29.1683 | -28.19 | -17.3685 | -12.7065 | 1.69 | -8.6041 | 1.9937 | 4.2918 | 16.1422 | 16.8016 | 16.3745 | 23.4321 | 29.0235 | 31.9756 | 28.9672 | 31.718 | 35.545 | 23.6758 | 24.989 | 24.8283 | 31.22 | 38.1638 | 30.7967 | 28.9687 | 23.0958 | 20.0542 | 23.3348 | 19.883 | 20.3994 | 6.9508 | 6.7812 | 5.3199 | 2.028 | 2.7493 | 1.4541 | No | No
289 |  | 2020-04-24 00:08 | 43945.0058 | 41.9322 | 54.2007 | 67.974 | 70.7935 | -30.067 | -29.1683 | -28.19 | -19.1404 | -11.5909 | -0.81375 | -2.0385 | 3.2192 | 8.8305 | 17.9323 | 19.3464 | 15.87 | 22.5185 | 27.6486 | 28.2199 | 27.9988 | 30.8891 | 33.2307 | 29.8486 | 30.4679 | 31.9272 | 32.2422 | 34.7237 | 29.2529 | 27.2153 | 23.5447 | 21.1732 | 21.4743 | 21.1964 | 21.5102 | 8.6745 | 8.8282 | 6.8114 | 2.1516 | 2.9983 | 1.329 | -30.067 | -29.1683 | -28.19 | -17.2853 | -12.7065 | 1.69 | -8.6041 | 3.6633 | 2.2181 | 16.1422 | 16.8061 | 16.3745 | 23.1733 | 27.8776 | 29.6236 | 25.6821 | 25.1911 | 34.3867 | 25.8624 | 26.337 | 36.305 | 32.0996 | 35.6681 | 29.3189 | 24.7797 | 20.9722 | 17.053 | 19.317 | 22.4443 | 20.0154 | 8.3029 | 6.1139 | 4.9365 | 1.4041 | 1.8144 | 1.5433 | No | No
290 |  | 2020-04-24 00:08 | 43945.0058 | 41.3657 | 54.2007 | 68.377 | 71.177 | -30.067 | -29.1683 | -28.19 | -18.8152 | -11.7862 | -0.34556 | -2.5631 | 3.5762 | 8.3042 | 17.6851 | 19.0561 | 16.2779 | 22.8407 | 27.6828 | 27.657 | 27.4576 | 30.3764 | 33.3673 | 29.3796 | 30.5983 | 33.0722 | 32.6438 | 35.0283 | 29.2916 | 27.7026 | 23.129 | 20.8227 | 21.2126 | 21.9154 | 21.2046 | 8.4738 | 8.5092 | 6.4993 | 2.0528 | 2.9017 | 1.3384 | -30.067 | -29.1683 | -28.19 | -17.2853 | -15.3072 | 1.69 | -8.6041 | 5.5158 | 2.2181 | 14.6506 | 16.8061 | 21.5505 | 27.0933 | 28.2688 | 20.4541 | 25.1197 | 25.2502 | 31.2494 | 23.666 | 34.0618 | 35.2242 | 35.1677 | 35.4669 | 29.4011 | 31.4601 | 23.0508 | 17.7109 | 18.0279 | 25.0131 | 17.1249 | 4.9237 | 5.8454 | 3.5555 | 1.5666 | 2.8185 | 1.7417 | No | No
291 |  | 2020-04-24 00:08 | 43945.0058 | 42.0073 | 54.2007 | 67.1269 | 70.7262 | -30.067 | -29.1683 | -28.19 | -18.5555 | -12.307 | 0.017855 | -2.9225 | 3.9192 | 8.0393 | 17.2696 | 18.7919 | 18.1837 | 24.2435 | 27.8976 | 27.5887 | 27.4219 | 30.0068 | 33.2348 | 28.868 | 31.1492 | 33.2035 | 32.6111 | 35.0057 | 29.5982 | 27.9433 | 23.013 | 20.5113 | 20.8387 | 22.541 | 20.8845 | 8.1823 | 8.2585 | 6.3548 | 2.0057 | 3.0523 | 1.4397 | -30.067 | -29.1683 | -28.19 | -17.2853 | -18.2486 | 1.69 | -3.3457 | 5.5158 | 9.2111 | 13.4249 | 16.8061 | 23.0667 | 28.4181 | 29.2671 | 29.5388 | 25.5614 | 26.6051 | 33.0929 | 29.3493 | 30.6518 | 34.9493 | 31.9983 | 35.1055 | 31.2033 | 29.4361 | 22.1072 | 17.7276 | 17.6147 | 25.024 | 27.1634 | 20.0607 | 16.1644 | 17.9544 | 11.427 | 3.6197 | 1.8332 | No | No
292 |  | 2020-04-24 00:08 | 43945.0058 | 42.4353 | 54.2007 | 67.7379 | 73.2334 | -30.067 | -29.1683 | -28.19 | -18.3454 | -12.8073 | 0.086521 | -2.8474 | 4.1921 | 8.4382 | 16.8803 | 18.655 | 19.3344 | 25.1628 | 28.1265 | 27.8119 | 26.9144 | 29.5631 | 33.0085 | 30.0795 | 30.6481 | 33.3859 | 32.4679 | 34.7944 | 30.1319 | 28.1904 | 23.474 | 20.75 | 23.0577 | 24.2113 | 22.6713 | 13.1367 | 10.7854 | 11.064 | 5.2242 | 2.9904 | 1.435 | -30.067 | -29.1683 | -28.19 | -17.2853 | -18.2486 | -1.0832 | -2.4325 | 5.2174 | 10.2379 | 13.4249 | 20.1087 | 23.0667 | 27.2122 | 27.31 | 25.4215 | 19.609 | 27.244 | 32.7672 | 33.5915 | 21.2365 | 32.2556 | 30.2664 | 33.8966 | 32.5951 | 27.3117 | 25.4837 | 22.9328 | 28.1836 | 28.6661 | 22.535 | 14.2765 | 15.5937 | 9.7161 | 7.5686 | 3.4118 | 1.6029 | No | No
293 |  | 2020-04-24 00:08 | 43945.0058 | 42.7879 | 54.2007 | 66.0966 | 71.415 | -30.067 | -29.1683 | -28.19 | -18.1737 | -13.2856 | -0.065808 | -2.7843 | 4.2431 | 8.7521 | 16.5177 | 19.1596 | 20.4375 | 24.8657 | 27.5793 | 27.1486 | 26.3887 | 29.5126 | 32.8931 | 29.9804 | 30.1132 | 33.4008 | 32.5883 | 34.463 | 30.2649 | 28.286 | 23.8387 | 20.7619 | 22.6863 | 24.2791 | 22.7485 | 13.4978 | 12.0234 | 10.7938 | 5.702 | 3.2516 | 1.4927 | -30.067 | -29.1683 | -28.19 | -17.2853 | -18.2486 | -1.0832 | -2.4325 | 4.1752 | 9.6406 | 15.1019 | 21.3129 | 25.061 | 13.2184 | 14.3985 | 17.8525 | 23.9766 | 30.402 | 27.9551 | 26.9816 | 28.6197 | 31.9188 | 32.8673 | 27.1373 | 29.8212 | 28.4577 | 25.1132 | 19.8351 | 19.8451 | 25.8139 | 20.8367 | 11.6866 | 10.1356 | 5.4393 | 2.7878 | 4.312 | 1.8039 | No | No
294 |  | 2020-04-24 00:08 | 43945.0058 | 42.6859 | 54.2007 | 54.6424 | 63.0783 | -30.067 | -29.1683 | -28.19 | -18.0849 | -13.7404 | -0.20027 | -2.7312 | 4.2333 | 8.7812 | 16.4878 | 19.5486 | 21.5755 | 24.2309 | 27.0092 | 26.793 | 26.901 | 29.7724 | 32.3156 | 29.5917 | 30.1334 | 32.8104 | 32.804 | 33.9981 | 29.9511 | 28.0462 | 23.6372 | 20.4783 | 22.4184 | 24.5929 | 22.2667 | 12.9605 | 11.6067 | 10.3276 | 5.2672 | 3.1657 | 1.5232 | -30.067 | -29.1683 | -28.19 | -18.9913 | -18.2486 | -1.0832 | -2.4325 | 4.1752 | 8.9478 | 16.3087 | 21.3129 | 25.2837 | 21.409 | 25.0462 | 25.5869 | 30.7676 | 30.7762 | 25.3018 | 22.9962 | 27.6506 | 32.2763 | 35.8783 | 34.5071 | 27.0687 | 28.1837 | 20.4807 | 19.2246 | 19.9236 | 26.5277 | 22.3873 | 10.5828 | 9.1785 | 9.028 | 1.3088 | 2.4333 | 1.5904 | No | No
295 |  | 2020-04-24 00:08 | 43945.0058 | 41.5557 | 54.2007 | 63.3631 | 66.8141 | -30.067 | -29.1683 | -28.19 | -18.3616 | -14.1705 | -0.3185 | -2.4395 | 4.0567 | 8.8059 | 16.4621 | 19.8552 | 22.356 | 25.0169 | 26.9998 | 26.516 | 27.0987 | 30.0528 | 31.9309 | 29.5 | 29.6513 | 32.7129 | 33.0259 | 34.0337 | 30.4131 | 27.9888 | 25.3 | 21.3552 | 22.0894 | 24.6942 | 22.2609 | 12.6545 | 11.2644 | 10.1035 | 4.877 | 3.2405 | 1.5312 | -30.067 | -29.1683 | -28.19 | -20.4707 | -17.0976 | -1.0832 | 0.21547 | 0.35552 | 8.9478 | 16.3087 | 20.7663 | 25.2837 | 29.8214 | 26.9447 | 20.6929 | 21.4764 | 32.6246 | 30.3978 | 30.2248 | 27.0771 | 28.4392 | 32.6648 | 36.2019 | 32.3948 | 30.0582 | 30.0796 | 24.7612 | 19.8126 | 20.5431 | 18.5479 | 6.0083 | 5.9575 | 5.6997 | 1.1284 | 3.1843 | 1.6129 | No | No
296 |  | 2020-04-24 00:08 | 43945.0058 | 40.562 | 54.2007 | 67.965 | 71.2976 | -30.067 | -29.1683 | -28.19 | -18.6128 | -14.1695 | -0.42207 | -1.8682 | 3.6171 | 8.8269 | 16.4456 | 19.5584 | 22.6549 | 26.1407 | 26.8192 | 25.8894 | 27.348 | 30.2513 | 31.8355 | 29.3558 | 29.3214 | 32.7279 | 33.1705 | 35.0584 | 30.1256 | 28.4071 | 25.1859 | 21.227 | 21.651 | 24.2017 | 21.886 | 12.1768 | 10.8536 | 9.6607 | 4.5233 | 3.1224 | 1.4161 | -30.067 | -29.1683 | -28.19 | -20.4707 | -12.8986 | -1.0832 | 0.48984 | -0.62113 | 7.4733 | 16.4169 | 8.633 | 20.2826 | 29.8214 | 22.9661 | 17.794 | 31.5511 | 26.5403 | 31.3303 | 28.8317 | 27.3565 | 32.4119 | 33.4669 | 36.9284 | 29.9849 | 25.1948 | 23.9467 | 18.844 | 19.2277 | 20.4073 | 15.9399 | 7.4084 | 7.147 | 5.4078 | 2.0213 | 2.4321 | 0.80102 | No | No
297 |  | 2020-04-24 00:08 | 43945.0058 | 42.8349 | 54.2007 | 68.6312 | 71.5293 | -30.067 | -29.1683 | -28.19 | -18.8393 | -13.9592 | -0.51253 | -1.4336 | 3.2029 | 8.3805 | 16.4465 | 18.9327 | 22.0879 | 26.6828 | 26.3677 | 25.5026 | 28.6205 | 29.8527 | 31.6364 | 29.4584 | 29.4767 | 32.4098 | 33.0982 | 35.0817 | 30.4627 | 28.1593 | 24.9668 | 20.9646 | 21.5671 | 23.9772 | 21.3559 | 11.762 | 10.404 | 9.2667 | 4.231 | 3.0798 | 1.4732 | -30.067 | -29.1683 | -28.19 | -20.4707 | -12.8986 | -1.0832 | 0.48984 | -0.62113 | 2.6085 | 16.4523 | 8.633 | 14.7384 | 26.6969 | 24.1924 | 23.6408 | 33.361 | 27.8524 | 28.1411 | 33.1764 | 30.9868 | 31.0671 | 33.7786 | 35.5196 | 29.7676 | 27.5178 | 22.6896 | 18.7578 | 18.581 | 23.9362 | 17.6179 | 8.0042 | 6.2054 | 4.8218 | 2.3944 | 2.9837 | 1.6771 | No | No
298 |  | 2020-04-24 00:08 | 43945.0058 | 42.2722 | 54.2007 | 67.8077 | 71.1154 | -30.067 | -29.1683 | -28.19 | -19.0427 | -13.7873 | -0.6459 | -1.094 | 2.7625 | 7.8874 | 16.4474 | 18.3161 | 21.5372 | 26.4558 | 26.7499 | 25.7069 | 29.6468 | 30.2884 | 31.2701 | 31.0574 | 29.4815 | 32.1231 | 33.0689 | 34.8114 | 30.2316 | 27.876 | 24.6467 | 20.7091 | 21.0926 | 24.0232 | 21.0883 | 11.4992 | 10.0149 | 8.8347 | 3.9569 | 3.0892 | 1.5439 | -30.067 | -29.1683 | -28.19 | -20.4707 | -12.8986 | -2.4575 | 0.48984 | -3.7482 | 2.6085 | 16.4523 | 8.633 | 14.7384 | 24.8187 | 30.05 | 29.6054 | 29.8673 | 33.9446 | 30.0248 | 35.3704 | 29.0751 | 26.6899 | 30.9194 | 31.3372 | 32.4866 | 26.3419 | 21.7979 | 20.2127 | 17.2521 | 25.4653 | 21.2491 | 9.5458 | 6.9521 | 5.5648 | 0.82687 | 2.8197 | 2.3084 | No | No
299 |  | 2020-04-24 00:08 | 43945.0058 | 41.8895 | 54.2007 | 64.4021 | 68.9991 | -30.067 | -29.1683 | -28.19 | -19.2242 | -13.6457 | -0.9226 | -0.82358 | 2.1834 | 7.4952 | 16.3718 | 17.816 | 21.3638 | 26.3204 | 27.4173 | 26.851 | 29.0728 | 30.7087 | 31.1919 | 31.546 | 29.6757 | 31.7118 | 32.9328 | 34.7816 | 30.3607 | 27.6974 | 24.2496 | 20.5492 | 20.6816 | 24.2511 | 21.1266 | 11.1728 | 9.8691 | 8.4889 | 3.6248 | 3.0516 | 1.5299 | -30.067 | -29.1683 | -26.9679 | -19.3624 | -12.8986 | -3.0329 | 0.66692 | -5.6292 | 4.978 | 12.9206 | 17.3207 | 22.3835 | 27.1416 | 28.1407 | 30.0522 | 30.0229 | 30.6214 | 28.1228 | 30.855 | 31.4674 | 28.8081 | 32.5018 | 34.2223 | 23.8507 | 25.9874 | 20.9169 | 16.1777 | 16.4483 | 23.326 | 18.7753 | 9.1702 | 8.8255 | 5.8199 | 0.38723 | 3.1864 | 0.84159 | No | No
300 |  | 2020-04-24 00:08 | 43945.0058 | 40.0264 | 54.2007 | 64.8285 | 70.068 | -30.067 | -29.1683 | -28.19 | -18.9672 | -13.5283 | -1.1737 | -0.50267 | 1.6193 | 7.207 | 15.7685 | 18.0355 | 21.5284 | 26.6314 | 26.947 | 27.183 | 29.8358 | 30.4683 | 30.7968 | 31.1082 | 29.8238 | 31.6038 | 32.8015 | 34.4924 | 29.7651 | 27.5132 | 23.9567 | 20.2371 | 20.2622 | 24.2963 | 20.9531 | 11.1708 | 9.6528 | 8.1249 | 3.3308 | 2.9569 | 1.477 | -30.067 | -29.1683 | -24.1298 | -17.1206 | -12.8986 | -3.0329 | 1.1586 | -4.5638 | 4.978 | 6.8461 | 19.1358 | 22.3835 | 28.1057 | 17.1587 | 27.9723 | 33.3208 | 26.5065 | 29.8261 | 29.5595 | 32.4864 | 30.9501 | 30.8872 | 30.1868 | 29.4562 | 23.6011 | 18.508 | 18.0734 | 16.023 | 26.2401 | 20.9015 | 11.3674 | 8.4638 | 4.0987 | 2.1202 | 1.8005 | 1.3718 | No | No
301 |  | 2020-04-24 00:08 | 43945.0058 | 42.6938 | 54.2007 | 56.0107 | 64.7056 | -30.067 | -29.1683 | -28.035 | -18.6438 | -13.4306 | -1.4003 | -0.21688 | 1.1595 | 6.9447 | 15.1774 | 18.2145 | 21.6642 | 26.8803 | 26.4679 | 27.1562 | 30.8613 | 29.9794 | 30.657 | 31.3916 | 30.1499 | 31.226 | 32.8708 | 34.0849 | 29.8732 | 27.1081 | 23.7901 | 20.0001 | 19.8448 | 24.5936 | 20.7573 | 10.8711 | 9.5339 | 7.7727 | 3.1191 | 2.8002 | 1.5211 | -30.067 | -29.1683 | -24.1298 | -17.1206 | -12.8986 | -3.0329 | 1.1586 | -3.2201 | 4.978 | 6.8461 | 19.1358 | 22.3835 | 27.0124 | 26.6943 | 25.3967 | 34.3385 | 24.4406 | 26.7998 | 31.3346 | 27.8183 | 25.4102 | 34.1356 | 31.2434 | 27.1783 | 23.8324 | 23.3528 | 18.6755 | 19.2929 | 27.1772 | 20.8359 | 8.7654 | 9.6121 | 5.7784 | 0.85982 | 1.9832 | 1.6941 | No | No
302 |  | 2020-04-24 00:08 | 43945.0058 | 42.4622 | 54.2007 | 58.1792 | 67.2884 | -30.067 | -29.1683 | -27.1981 | -18.3854 | -13.5549 | -1.6037 | 0.013132 | 0.73689 | 7.5867 | 15.5958 | 18.3618 | 21.4974 | 26.4985 | 26.8414 | 26.8881 | 31.0616 | 29.5037 | 30.4289 | 31.3172 | 30.1942 | 30.7327 | 32.6603 | 33.6206 | 29.7098 | 26.8495 | 23.3823 | 19.7832 | 19.906 | 25.2781 | 22.1807 | 11.2471 | 9.9876 | 7.8469 | 2.9701 | 2.9056 | 1.5175 | -30.067 | -27.7503 | -24.1298 | -17.1206 | -17.2923 | -3.0329 | 1.1586 | -3.2201 | 12.8234 | 20.7208 | 18.621 | 14.8014 | 18.5111 | 28.5503 | 25.6377 | 29.3222 | 32.9284 | 32.2181 | 32.3484 | 31.8523 | 25.0955 | 31.8323 | 29.8548 | 29.6751 | 26.3922 | 19.068 | 20.8868 | 22.7916 | 26.6237 | 25.9445 | 13.3516 | 12.5526 | 8.3186 | 2.363 | 4.6551 | 1.4678 | No | No
303 |  | 2020-04-24 00:08 | 43945.0058 | 42.1067 | 54.2007 | 58.8585 | 64.9689 | -30.067 | -29.1683 | -26.5923 | -18.1763 | -14.011 | -1.7852 | 0.20036 | 0.34024 | 9.047 | 17.0391 | 18.0378 | 20.8633 | 25.9296 | 27.117 | 26.8893 | 30.9898 | 30.9113 | 30.3629 | 31.2941 | 30.3628 | 30.6629 | 32.786 | 33.333 | 29.4554 | 26.8821 | 23.2368 | 20.303 | 20.916 | 25.4114 | 22.2198 | 11.1565 | 10.4801 | 8.0033 | 3.3035 | 3.0499 | 1.4949 | -30.067 | -27.5422 | -24.1298 | -17.1206 | -18.5419 | -2.7468 | 0.14362 | -2.2153 | 13.3132 | 21.2785 | 9.3752 | 9.9092 | 19.1869 | 28.3276 | 27.37 | 31.4313 | 32.4057 | 34.724 | 31.5956 | 29.1012 | 31.0553 | 32.3643 | 31.7488 | 25.8666 | 25.4969 | 22.5572 | 20.3256 | 24.3975 | 27.4044 | 25.7755 | 16.4196 | 14.3753 | 9.0172 | 4.8405 | 3.6565 | 1.6472 | No | No
304 |  | 2020-04-24 00:08 | 43945.0058 | 40.9966 | 54.2007 | 62.644 | 68.4622 | -30.067 | -29.1683 | -26.1342 | -18.0054 | -14.4424 | -1.8448 | -0.16163 | 0.20583 | 9.9948 | 17.9785 | 17.4523 | 20.2372 | 25.4884 | 27.3102 | 27.0164 | 30.9728 | 30.5414 | 32.5146 | 31.5194 | 30.3272 | 30.9446 | 32.951 | 33.4315 | 29.176 | 26.9152 | 23.0274 | 20.1295 | 21.6487 | 25.5247 | 23.0894 | 12.3946 | 10.9262 | 7.8838 | 3.0622 | 3.1784 | 1.4478 | -30.067 | -27.5422 | -24.1298 | -17.1206 | -18.5419 | -1.9866 | -6.6299 | -0.1211 | 13.2424 | 21.2785 | 9.3752 | 17.2394 | 22.2161 | 27.7517 | 28.0585 | 30.0719 | 26.406 | 34.8542 | 32.8401 | 30.8241 | 32.0202 | 32.916 | 33.2023 | 29.4645 | 29.3784 | 22.0338 | 19.4324 | 21.941 | 23.3395 | 23.7321 | 10.0251 | 8.1324 | 5.8122 | 1.4398 | 2.3246 | 0.6891 | No | No
305 |  | 2020-04-24 00:08 | 43945.0058 | 38.954 | 54.2007 | 63.8621 | 67.578 | -30.067 | -29.0983 | -25.7781 | -17.8646 | -14.8481 | -1.8652 | -0.68267 | 0.15961 | 10.6293 | 18.8456 | 16.8811 | 20.9362 | 25.1392 | 26.9779 | 27.2012 | 30.7233 | 30.0362 | 32.5638 | 31.5408 | 30.4236 | 30.4175 | 32.5956 | 33.1703 | 29.1335 | 27.0547 | 22.741 | 19.9269 | 21.2007 | 25.2239 | 22.8388 | 12.2325 | 10.7044 | 7.7337 | 3.0502 | 3.0874 | 1.4431 | -30.067 | -27.5422 | -24.1298 | -17.1206 | -18.5419 | -1.9866 | -6.6299 | -0.1211 | 13.1703 | 23.033 | 9.3752 | 25.5037 | 22.2161 | 16.0454 | 27.8144 | 26.2719 | 21.9323 | 34.3903 | 28.3634 | 29.5205 | 16.3939 | 29.5611 | 29.9474 | 27.3251 | 24.3434 | 17.1434 | 18.6839 | 18.1646 | 21.1224 | 19.1807 | 10.5814 | 8.8803 | 6.8651 | 2.8311 | 2.9214 | 1.7816 | No | No
306 |  | 2020-04-24 00:08 | 43945.0058 | 45.7834 | 57.211 | 66.224 | 70.068 | -30.067 | -28.8311 | -25.5693 | -16.9185 | -15.2274 | -1.8828 | -1.1832 | -0.055723 | 11.1062 | 19.9153 | 16.3088 | 21.9807 | 24.8827 | 26.3521 | 27.2181 | 30.419 | 30.5397 | 32.3965 | 31.5817 | 30.4533 | 29.8629 | 32.1837 | 32.7182 | 28.9102 | 26.6299 | 22.2232 | 19.5962 | 20.8206 | 24.8226 | 22.7406 | 12.1338 | 12.3527 | 8.2742 | 4.2011 | 2.9973 | 1.4316 | -30.067 | -27.5071 | -24.8971 | -11.8053 | -18.5419 | -1.9866 | -6.6299 | -3.6056 | 13.1703 | 23.4893 | 5.2602 | 25.5037 | 24.0849 | 26.0695 | 27.1931 | 33.1466 | 35.3905 | 30.1506 | 33.4963 | 34.7697 | 24.7448 | 27.9348 | 27.7921 | 28.7415 | 23.5528 | 20.1801 | 23.1635 | 24.4828 | 29.8166 | 34.6534 | 16.2006 | 19.6302 | 12.9159 | 9.6308 | 3.284 | 1.0837 | No | No
307 |  | 2020-04-24 00:08 | 43945.0058 | 43.1719 | 54.2007 | 68.7444 | 72.0094 | -30.067 | -28.612 | -25.4651 | -15.6871 | -15.5798 | -1.8978 | -1.6617 | -0.425 | 11.4757 | 20.6577 | 15.6266 | 22.7089 | 24.8376 | 26.9885 | 27.0743 | 31.4649 | 31.3794 | 32.4141 | 31.4448 | 31.1044 | 29.6349 | 32.0581 | 32.343 | 28.9287 | 26.8091 | 25.685 | 22.8908 | 22.8367 | 26.5492 | 27.4516 | 13.2542 | 13.7645 | 9.259 | 4.8987 | 3.2346 | 1.3726 | -30.067 | -27.5071 | -24.8971 | -11.8053 | -10.3841 | -1.9866 | -6.6299 | -3.6056 | 11.2876 | 23.4893 | -7.5445 | 25.5037 | 24.5638 | 30.0505 | 24.8207 | 32.662 | 32.8589 | 34.1105 | 28.7524 | 30.7961 | 31.5394 | 30.505 | 29.5665 | 34.3098 | 34.4005 | 37.8638 | 28.4363 | 26.2962 | 31.8934 | 24.5987 | 15.4956 | 17.2018 | 10.9185 | 5.2788 | 4.2021 | 1.3373 | No | No
308 |  | 2020-04-24 00:08 | 43945.0058 | 42.7722 | 54.2007 | 66.2425 | 71.2377 | -30.067 | -28.4341 | -25.3781 | -14.8562 | -12.8115 | -1.9106 | -2.0404 | -0.76732 | 10.9743 | 20.6234 | 14.9449 | 22.7226 | 24.78 | 27.4653 | 26.8097 | 31.0547 | 31.1855 | 33.0797 | 31.3152 | 31.8086 | 29.8525 | 31.6856 | 32.2755 | 30.502 | 28.924 | 31.3791 | 24.8432 | 23.2928 | 27.3751 | 27.1287 | 13.3422 | 14.3892 | 9.0996 | 4.6726 | 3.217 | 1.3144 | -30.067 | -27.5071 | -24.8971 | -11.8053 | -6.5604 | -1.9866 | -2.4729 | -3.6056 | 1.0904 | 7.3558 | -7.5445 | 15.8687 | 23.8854 | 26.7821 | 29.5543 | 26.5834 | 29.7087 | 38.5421 | 31.1221 | 34.0013 | 28.9208 | 31.0906 | 34.2503 | 31.2811 | 28.4146 | 34.7518 | 29.681 | 24.4067 | 20.0598 | 20.8316 | 10.5334 | 11.662 | 6.2027 | 1.2716 | 2.7695 | 0.81567 | No | No
309 |  | 2020-04-24 00:08 | 43945.0058 | 40.9269 | 54.2007 | 62.5581 | 68.8969 | -30.067 | -28.2868 | -25.3052 | -14.2541 | -11.1391 | -1.9216 | -1.891 | -0.80698 | 10.3646 | 19.973 | 14.2638 | 22.1879 | 24.6062 | 26.9823 | 28.1953 | 30.5663 | 31.615 | 34.657 | 31.2052 | 31.6092 | 30.0781 | 31.5513 | 32.3737 | 30.3567 | 28.7943 | 30.915 | 24.5571 | 22.8141 | 26.8645 | 26.5324 | 12.9981 | 13.8477 | 8.6422 | 4.4195 | 3.1624 | 1.475 | -30.067 | -27.5071 | -24.8971 | -11.8053 | -6.5604 | -1.9866 | -1.1069 | 0.84148 | 1.0904 | 7.3558 | -7.5445 | 15.8687 | 23.4209 | 21.921 | 32.7894 | 25.4987 | 32.7675 | 36.9133 | 28.8924 | 34.4003 | 33.81 | 30.2884 | 30.2458 | 25.1402 | 26.7724 | 23.4469 | 23.5504 | 24.4327 | 23.7136 | 20.1926 | 10.5284 | 8.3335 | 4.4657 | 2.4798 | 3.2967 | 2.5064 | No | No
310 |  | 2020-04-24 00:08 | 43945.0058 | 41.8073 | 54.2007 | 55.761 | 61.6953 | -30.067 | -28.1651 | -25.2438 | -13.7987 | -10.0909 | -1.3465 | -1.7673 | -0.44499 | 9.974 | 19.3281 | 14.0998 | 21.6725 | 24.4521 | 26.4842 | 28.4422 | 30.1492 | 31.2218 | 34.4072 | 30.7877 | 32.6253 | 30.6475 | 31.5443 | 32.0479 | 29.9669 | 28.4529 | 30.5845 | 24.5834 | 23.1398 | 26.4534 | 26.0692 | 12.59 | 13.3276 | 8.3615 | 4.0934 | 3.1419 | 1.5221 | -30.067 | -27.5071 | -24.8971 | -11.8053 | -6.5604 | 2.6727 | -1.1069 | 1.2219 | 8.6968 | 7.3558 | 15.8159 | 16.4583 | 22.5553 | 19.8081 | 13.4422 | 27.6993 | 24.1953 | 25.9441 | 28.0896 | 34.3501 | 27.6292 | 29.8312 | 31.8402 | 29.2722 | 25.6158 | 27.9453 | 22.2134 | 18.4759 | 19.5638 | 21.7638 | 6.2214 | 7.1656 | 6.137 | 1.3892 | 2.4592 | 0.87043 | No | No
311 |  | 2020-04-24 00:08 | 43945.0058 | 42.3274 | 54.2007 | 60.8943 | 66.4665 | -30.067 | -28.0637 | -25.192 | -13.4443 | -9.3606 | -0.47462 | -1.6644 | -0.15806 | 9.8094 | 18.7721 | 14.3966 | 21.2602 | 24.0211 | 25.9418 | 27.7803 | 30.2113 | 30.81 | 33.7951 | 31.4304 | 32.5095 | 30.3768 | 31.0466 | 31.9886 | 29.9417 | 28.2384 | 30.1087 | 24.2029 | 22.7833 | 26.1385 | 26.0718 | 12.0339 | 12.8348 | 8.0468 | 3.8227 | 3.0403 | 1.4154 | -30.067 | -27.5071 | -26.2386 | -11.3759 | -6.5604 | 2.6727 | -1.1069 | 3.5138 | 8.6968 | 14.3135 | 15.8159 | 17.8597 | 17.8484 | 20.7365 | 24.4537 | 31.8027 | 31.7517 | 21.9458 | 38.5809 | 32.2488 | 30.2253 | 29.9241 | 26.6551 | 28.5692 | 25.9343 | 24.6364 | 20.2235 | 27.8933 | 27.599 | 27.1889 | 5.2322 | 6.7186 | 4.8141 | 1.504 | 3.4411 | 1.0607 | No | No
312 |  | 2020-04-24 00:08 | 43945.0058 | 42.1654 | 54.2007 | 63.8093 | 69.8244 | -30.067 | -27.9791 | -25.6424 | -12.9865 | -8.8214 | 0.15246 | -1.4375 | 1.0916 | 9.6637 | 18.3733 | 14.635 | 20.9016 | 23.5114 | 25.7026 | 27.7118 | 30.0746 | 31.1875 | 34.0385 | 32.8631 | 32.5335 | 30.1796 | 30.9444 | 31.8624 | 29.8818 | 27.8057 | 29.5436 | 25.097 | 24.3485 | 26.2463 | 25.974 | 11.645 | 12.3534 | 7.6862 | 3.5695 | 3.1467 | 1.3656 | -30.067 | -27.5071 | -28.19 | -10.9853 | -6.5604 | 2.6727 | 0.86252 | 5.0062 | 8.6968 | 14.7827 | 15.8159 | 17.8597 | 18.0897 | 25.2899 | 26.7362 | 22.8226 | 29.3094 | 36.8065 | 27.5627 | 30.2797 | 28.4893 | 29.4963 | 33.4932 | 29.8137 | 22.7812 | 25.0018 | 29.0001 | 25.6538 | 21.8081 | 24.1388 | 8.3491 | 6.8728 | 3.6325 | 1.8846 | 3.3627 | 1.4327 | No | No
313 |  | 2020-04-24 00:08 | 43945.0058 | 42.1828 | 54.2007 | 64.4355 | 69.292 | -30.067 | -27.908 | -26.0678 | -12.6305 | -8.4087 | 0.62452 | -0.89883 | 1.9322 | 9.8178 | 18.0012 | 14.8287 | 20.57 | 23.0793 | 25.6447 | 27.2786 | 29.5322 | 30.6886 | 33.7928 | 32.4778 | 32.1067 | 30.1632 | 31.0191 | 32.2876 | 29.6308 | 27.3555 | 29.0948 | 25.0101 | 24.1342 | 25.7848 | 25.6126 | 11.1659 | 11.7898 | 7.2925 | 3.4008 | 3.2696 | 1.32 | -30.067 | -27.6666 | -28.19 | -10.9853 | -6.2261 | 2.6727 | 1.3606 | 5.0062 | 12.2029 | 14.3825 | 17.7507 | 17.3101 | 19.4833 | 28.9766 | 13.7915 | 23.1851 | 29.6988 | 25.8605 | 27.4898 | 30.8816 | 32.2063 | 32.1037 | 33.7656 | 27.0833 | 22.9746 | 20.1961 | 28.0279 | 20.8268 | 21.4961 | 30.4968 | 12.6519 | 13.398 | 5.8088 | 2.0698 | 4.2214 | 1.2028 | No | No
314 |  | 2020-04-24 00:08 | 43945.0058 | 40.8533 | 54.2007 | 65.1275 | 69.1965 | -30.067 | -27.9774 | -26.4676 | -12.3479 | -7.7289 | 0.99066 | -0.48639 | 2.5403 | 10.3364 | 17.5053 | 15.7732 | 20.0364 | 22.7068 | 27.144 | 26.6264 | 29.0684 | 30.5379 | 33.3048 | 32.1333 | 32.0291 | 30.4662 | 30.942 | 32.3391 | 29.3967 | 26.9191 | 28.7015 | 28.8351 | 23.7781 | 25.3399 | 26.9448 | 11.5323 | 12.1771 | 7.1088 | 3.1731 | 3.3746 | 1.3172 | -30.067 | -28.985 | -28.19 | -10.9853 | -4.4118 | 2.6727 | 1.3606 | 4.559 | 12.5336 | 9.4934 | 19.0845 | 4.7576 | 19.4833 | 31.8848 | 15.9589 | 25.9383 | 26.8093 | 28.0896 | 31.9413 | 30.3346 | 30.0934 | 28.3495 | 33.4909 | 27.5358 | 27.954 | 26.9873 | 34.5295 | 22.118 | 19.3665 | 26.9806 | 9.926 | 10.1814 | 5.4913 | 1.9759 | 3.8326 | 0.50461 | No | No
315 |  | 2020-04-24 00:08 | 43945.0058 | 40.3858 | 54.2007 | 61.0419 | 66.8141 | -30.067 | -28.1117 | -26.8403 | -12.1204 | -7.0569 | 1.2637 | -0.16274 | 2.7613 | 10.6401 | 16.9357 | 16.4437 | 19.373 | 22.3448 | 28.0666 | 26.0289 | 28.9392 | 30.6094 | 32.8446 | 32.0701 | 31.9152 | 30.3252 | 30.9988 | 32.4694 | 29.0311 | 27.2851 | 28.4379 | 30.0247 | 24.5442 | 25.0101 | 26.8858 | 11.2666 | 11.8473 | 6.8618 | 3.045 | 3.398 | 1.1894 | -30.067 | -28.985 | -28.19 | -10.9853 | -4.4118 | 2.2609 | 1.3606 | 3.6931 | 9.8799 | 9.4934 | 19.0845 | 4.7576 | 18.8177 | 28.3111 | 16.7936 | 31.2997 | 33.6356 | 29.0641 | 27.7698 | 31.179 | 27.9355 | 31.9113 | 31.5545 | 29.6451 | 25.8246 | 24.8151 | 34.3492 | 29.1989 | 22.4383 | 24.9924 | 8.8702 | 6.5522 | 4.201 | 1.1363 | 2.6516 | 1.3232 | No | No
316 |  | 2020-04-24 00:08 | 43945.0058 | 42.7619 | 54.2007 | 58.4355 | 66.0886 | -30.067 | -28.2301 | -27.1863 | -11.935 | -6.5554 | 1.3782 | 0.095774 | 2.9104 | 10.2526 | 16.3822 | 16.9442 | 18.7133 | 21.9602 | 27.5611 | 25.4045 | 29.7511 | 31.6356 | 32.5816 | 31.7071 | 31.6514 | 30.2829 | 30.9866 | 32.1696 | 29.0697 | 26.9025 | 27.9501 | 29.751 | 25.1042 | 24.9581 | 27.3333 | 11.0748 | 11.4903 | 6.6047 | 2.6835 | 3.2615 | 1.2879 | -30.067 | -28.985 | -28.19 | -10.9853 | -4.4118 | 1.9937 | 1.3606 | 3.6931 | 6.8222 | 9.4934 | 19.0845 | 10.708 | 18.5711 | 21.9996 | 14.2129 | 33.9585 | 35.4336 | 31.8016 | 29.4325 | 29.0165 | 29.7987 | 29.1945 | 32.0502 | 24.5886 | 24.2091 | 23.6364 | 32.3067 | 23.727 | 24.5821 | 29.0172 | 8.5035 | 8.9941 | 4.5105 | 1.2301 | 2.1089 | 1.425 | No | No
317 |  | 2020-04-24 00:08 | 43945.0058 | 39.8434 | 54.2007 | 59.0032 | 66.6438 | -30.067 | -28.3336 | -27.5055 | -11.7828 | -6.1686 | 1.4737 | 0.12998 | 2.9314 | 9.8918 | 15.789 | 16.9269 | 18.2581 | 21.5626 | 27.1291 | 24.81 | 30.995 | 31.7879 | 32.2319 | 31.2959 | 31.4126 | 29.8696 | 30.6919 | 32.0604 | 28.6904 | 26.4611 | 27.5355 | 30.1467 | 25.3893 | 24.5774 | 27.348 | 10.6855 | 11.1178 | 6.5838 | 2.5284 | 3.1087 | 1.3194 | -30.067 | -29.0757 | -26.8616 | -11.5947 | -4.4118 | 1.9937 | -0.91805 | 2.3609 | 6.8222 | 3.562 | 12.4933 | 14.2167 | 14.7318 | 24.0089 | 20.1559 | 34.8244 | 30.668 | 30.8952 | 28.9877 | 28.8427 | 25.0786 | 28.26 | 26.0446 | 26.71 | 18.2907 | 26.2297 | 33.5145 | 27.1126 | 21.3592 | 27.5046 | 7.7992 | 7.4027 | 6.4328 | 0.53219 | 2.4939 | 2.0002 | No | No
318 |  | 2020-04-24 00:08 | 43945.0058 | 42.8854 | 54.2007 | 52.866 | 61.1154 | -30.067 | -28.6736 | -26.9442 | -11.9638 | -5.8635 | 1.5536 | -0.0081184 | 2.8526 | 9.558 | 15.1479 | 16.5011 | 17.8561 | 20.9 | 26.8091 | 24.4779 | 31.7806 | 32.0742 | 32.6587 | 31.1801 | 31.0092 | 29.4989 | 30.6348 | 31.8926 | 28.5742 | 26.0868 | 27.3008 | 30.7824 | 25.0979 | 24.125 | 27.1516 | 10.3569 | 10.7598 | 6.4707 | 2.2914 | 3.1248 | 1.4498 | -30.067 | -29.1683 | -23.7484 | -14.2068 | -4.4118 | 1.9937 | -0.91805 | 2.3609 | 3.9145 | 3.562 | 12.4933 | 14.2167 | 6.4235 | 24.0577 | 24.6814 | 34.1296 | 33.1577 | 35.4162 | 29.9255 | 27.2964 | 28.779 | 33.1987 | 31.6913 | 27.5007 | 25.5707 | 20.3287 | 32.0899 | 20.9973 | 22.7623 | 29.4415 | 11.129 | 12.1948 | 5.6578 | 0.53918 | 3.5652 | 2.1471 | No | No
319 |  | 2020-04-24 00:08 | 43945.0058 | 42.9761 | 54.2007 | 56.129 | 63.4562 | -30.067 | -29.0712 | -26.3052 | -12.2274 | -5.6462 | 1.6206 | -0.12964 | 2.7842 | 8.8821 | 14.5139 | 16.1012 | 17.4806 | 20.2411 | 26.4388 | 25.1267 | 31.6017 | 31.9182 | 32.8741 | 30.9484 | 30.992 | 29.7274 | 30.7502 | 31.6389 | 28.1818 | 26.2665 | 27.0705 | 33.2806 | 25.119 | 24.1278 | 27.6657 | 10.6611 | 11.12 | 6.1372 | 2.1437 | 3.0559 | 1.4888 | -30.067 | -29.1683 | -23.7484 | -14.2068 | -5.128 | 1.9937 | -0.91805 | 2.3609 | -9.3956 | 2.9808 | 12.4933 | 15.4589 | 18.8294 | 22.583 | 28.6057 | 17.7704 | 29.5589 | 31.2595 | 28.4458 | 31.2468 | 30.6338 | 25.5184 | 34.9192 | 29.2539 | 26.0632 | 26.8417 | 40.7989 | 32.5809 | 23.74 | 28.4221 | 12.2607 | 10.8908 | 3.756 | 1.1031 | 2.3606 | 1.4578 | No | No
320 |  | 2020-04-24 00:08 | 43945.0058 | 42.4779 | 54.2007 | 60.8382 | 67.578 | -30.067 | -29.1683 | -25.8253 | -12.4659 | -5.6427 | 1.6771 | -0.23618 | 2.5609 | 8.2079 | 13.8652 | 15.7279 | 17.4484 | 20.901 | 26.0487 | 25.906 | 31.1822 | 31.623 | 32.7645 | 30.4318 | 30.6638 | 29.4679 | 30.1991 | 32.4541 | 28.6006 | 26.0193 | 26.8951 | 34.4475 | 27.1189 | 23.9785 | 27.6657 | 10.7163 | 10.9859 | 5.9234 | 1.9666 | 3.0719 | 1.439 | -30.067 | -29.1683 | -23.7484 | -14.2068 | -5.6222 | 1.9937 | 0.16984 | -1.7715 | 2.0136 | 0.54228 | 19.0162 | 17.8802 | 24.6587 | 22.1863 | 29.2147 | 29.8763 | 30.5572 | 30.9602 | 19.3079 | 31.7711 | 24.2819 | 26.3611 | 30.1901 | 27.6274 | 25.0804 | 24.1845 | 28.7127 | 25.2409 | 22.1334 | 29.3489 | 9.0871 | 12.3202 | 4.3153 | 0.92819 | 3.4853 | 1.0403 | No | No
321 |  | 2020-04-24 00:08 | 43945.0058 | 46.3317 | 54.2007 | 63.3325 | 68.9991 | -30.067 | -29.1683 | -25.4537 | -12.6805 | -5.6397 | 1.7248 | 0.41433 | 2.0822 | 8.3108 | 13.2143 | 17.2115 | 17.5141 | 21.6957 | 25.6018 | 26.6262 | 31.1513 | 31.5406 | 32.3862 | 29.809 | 31.4702 | 29.3138 | 30.0366 | 31.9468 | 28.3153 | 25.7628 | 26.4584 | 34.4623 | 26.7603 | 23.7985 | 28.1568 | 11.3768 | 11.8213 | 5.7857 | 1.8075 | 3.113 | 1.4134 | -30.067 | -29.1683 | -23.7484 | -14.2068 | -5.6222 | 0.32174 | 4.2371 | -2.8901 | 10.7607 | 0.54228 | 21.5139 | 17.8802 | 24.6898 | 20.7177 | 29.5205 | 32.0096 | 29.781 | 30.4541 | 22.3651 | 32.6215 | 30.254 | 31.3161 | 26.1276 | 28.33 | 23.0949 | 24.8496 | 40.7163 | 26.1828 | 22.4716 | 33.8762 | 14.8983 | 14.5692 | 4.9251 | 1.6939 | 3.1055 | 1.463 | No | No
322 |  | 2020-04-24 00:08 | 43945.0058 | 43.1547 | 54.2007 | 56.343 | 62.2068 | -30.067 | -29.1683 | -25.1597 | -12.8726 | -5.6372 | 1.2305 | 1.2279 | 1.6269 | 8.7665 | 12.5689 | 18.1707 | 17.5695 | 22.3158 | 25.1511 | 27.2288 | 31.1537 | 31.1918 | 32.0656 | 29.4773 | 31.0444 | 29.5365 | 30.0249 | 31.6809 | 28.6649 | 25.6813 | 26.4967 | 37.0616 | 30.8404 | 23.5045 | 29.4179 | 11.4885 | 11.8143 | 5.7156 | 1.8602 | 3.1354 | 1.5003 | -30.067 | -29.1683 | -23.7484 | -14.2068 | -5.6222 | -6.3061 | 4.2371 | -2.2448 | 10.7607 | 8.7477 | 21.5139 | 16.6472 | 24.9013 | 28.206 | 29.7142 | 28.0265 | 27.7953 | 32.091 | 27.1131 | 33.0971 | 29.592 | 32.721 | 34.778 | 29.315 | 25.0567 | 25.1559 | 39.8933 | 37.1168 | 20.8122 | 27.9126 | 9.8049 | 11.1753 | 5.5559 | 2.0262 | 4.0952 | 1.1457 | No | No
323 |  | 2020-04-24 00:08 | 43945.0058 | 44.9471 | 54.2007 | 60.0626 | 66.8141 | -30.067 | -29.1683 | -24.5915 | -13.1631 | -5.635 | 0.67414 | 1.8194 | 1.2749 | 9.1211 | 13.091 | 18.8497 | 17.2698 | 22.8032 | 26.5855 | 27.8422 | 30.6129 | 31.1058 | 32.4101 | 29.1159 | 31.3819 | 29.6511 | 30.7096 | 32.4846 | 28.6003 | 25.3339 | 25.9949 | 37.2329 | 30.3231 | 23.2166 | 30.6896 | 11.5468 | 13.0351 | 5.8234 | 1.8894 | 3.3682 | 1.3715 | -30.067 | -29.1683 | -20.3742 | -19.2646 | -5.6222 | -6.3061 | 4.2371 | -1.6831 | 10.7607 | 17.1625 | 21.5139 | 14.9189 | 24.9013 | 30.8108 | 31.2561 | 21.7529 | 32.6484 | 32.8723 | 28.1529 | 33.1444 | 30.324 | 30.1516 | 32.2903 | 28.3844 | 24.6164 | 21.276 | 39.6515 | 29.8473 | 21.1949 | 36.3203 | 12.788 | 17.2393 | 6.4611 | 1.9252 | 3.2204 | 0.94987 | No | No
324 |  | 2020-04-24 00:08 | 43945.0058 | 43.5214 | 54.2007 | 59.8792 | 66.6438 | -30.067 | -29.1683 | -23.4228 | -13.8005 | -5.6331 | 0.13513 | 2.2677 | 0.94989 | 9.6142 | 13.9787 | 18.8474 | 16.9964 | 22.9283 | 27.4093 | 28.6568 | 29.9705 | 31.025 | 32.138 | 29.0799 | 31.6621 | 29.3437 | 30.6686 | 32.141 | 28.5105 | 25.5129 | 26.1439 | 38.4319 | 31.3066 | 23.1489 | 31.2229 | 11.4984 | 12.9776 | 5.8902 | 1.8386 | 3.2535 | 1.3128 | -30.067 | -29.1683 | -19.6552 | -25.0302 | -5.6222 | -6.3061 | 4.2371 | -1.6831 | 12.468 | 17.1625 | 12.0832 | 14.9189 | 19.132 | 29.6772 | 29.893 | 32.9693 | 25.1394 | 27.3416 | 28.2327 | 30.8999 | 27.7859 | 29.2626 | 29.3092 | 28.6873 | 24.9648 | 26.9026 | 42.0099 | 34.1252 | 22.1516 | 30.6422 | 8.847 | 8.5862 | 6.1897 | 2.0025 | 2.732 | 1.0587 | No | No
325 |  | 2020-04-24 00:08 | 43945.0058 | 44.7156 | 54.2007 | 58.5373 | 66.2816 | -30.067 | -29.1683 | -22.6255 | -14.4302 | -5.6316 | -0.3849 | 2.617 | 0.65167 | 10.1667 | 14.6153 | 18.3157 | 16.7484 | 22.2661 | 27.726 | 28.2719 | 31.5133 | 30.5884 | 31.7099 | 29.3186 | 32.1457 | 29.0897 | 30.2707 | 32.0926 | 28.5417 | 25.3012 | 25.7846 | 38.0788 | 30.8842 | 22.928 | 31.5083 | 11.3009 | 13.2894 | 5.7887 | 1.8646 | 3.0723 | 1.318 | -30.067 | -29.1683 | -19.6552 | -25.0302 | -6.1127 | -6.3061 | 4.2275 | -0.056987 | 12.468 | 16.2198 | 12.0832 | 15.5504 | 7.8798 | 29.2224 | 21.8859 | 34.5244 | 29.4554 | 30.3802 | 29.4765 | 33.7535 | 25.1163 | 26.5688 | 34.298 | 28.6707 | 26.0638 | 23.2474 | 39.4236 | 23.4924 | 24.2545 | 34.155 | 14.6826 | 17.8891 | 5.916 | 1.0361 | 2.4777 | 1.2494 | No | No
326 |  | 2020-04-24 00:08 | 43945.0058 | 41.1308 | 54.2007 | 61.4777 | 66.6438 | -30.067 | -29.1683 | -22.0442 | -15.0514 | -5.793 | -0.88436 | 2.8901 | 0.78228 | 10.4885 | 14.5971 | 17.8037 | 16.6833 | 21.6468 | 27.8227 | 27.9405 | 31.5037 | 30.8557 | 32.0722 | 29.1147 | 31.9896 | 29.0682 | 29.9368 | 33.2015 | 28.6539 | 25.3391 | 25.6619 | 38.9996 | 30.9557 | 23.1135 | 31.8435 | 11.9271 | 13.7405 | 5.8661 | 1.8884 | 3.0627 | 1.3016 | -30.067 | -29.1683 | -19.6552 | -25.0302 | -7.0778 | -6.3061 | 4.2115 | 1.763 | 9.6917 | 13.9719 | 12.0832 | 16.4336 | 16.81 | 27.3482 | 27.426 | 30.3592 | 33.0098 | 34.7797 | 29.9663 | 29.701 | 30.0268 | 31.9932 | 35.0901 | 27.7255 | 23.9506 | 24.8 | 39.6715 | 36.1279 | 22.6287 | 30.9799 | 9.822 | 8.6074 | 5.7875 | 2.0477 | 2.4599 | 1.7215 | No | No
327 |  | 2020-04-24 00:08 | 43945.0058 | 41.5955 | 54.2007 | 59.352 | 65.8866 | -30.067 | -29.1683 | -21.6027 | -15.6628 | -5.9585 | -1.4062 | 3.1099 | 0.93999 | 10.0803 | 14.5113 | 17.3128 | 16.6478 | 21.3178 | 27.7566 | 27.9276 | 31.3739 | 31.2532 | 32.0773 | 29.2953 | 31.5995 | 29.3746 | 30.5157 | 33.145 | 28.6685 | 25.0488 | 25.4219 | 38.4215 | 31.7424 | 22.9719 | 31.5067 | 11.5296 | 13.2245 | 5.8473 | 1.733 | 3.0016 | 1.307 | -30.067 | -29.1683 | -19.6552 | -25.0302 | -7.0778 | -9.1818 | 4.2115 | 1.3439 | 6.347 | 13.9719 | 13.4639 | 16.4336 | 18.6377 | 27.1903 | 27.748 | 30.1311 | 31.1301 | 33.665 | 30.9353 | 29.1235 | 31.1944 | 30.1707 | 33.1884 | 30.0837 | 20.9241 | 22.4669 | 28.2681 | 24.9948 | 20.9116 | 30.2081 | 9.9556 | 12.3333 | 5.247 | 1.3713 | 4.1005 | 1.0792 | No | No
328 |  | 2020-04-24 00:08 | 43945.0058 | 44.7385 | 54.2007 | 56.7741 | 65.6747 | -30.067 | -29.1683 | -21.2583 | -16.2632 | -6.105 | -1.9855 | 3.2892 | 0.70313 | 9.6984 | 14.4366 | 17.0004 | 16.6131 | 21.0155 | 27.635 | 27.887 | 30.9735 | 30.737 | 32.7396 | 29.734 | 31.3389 | 29.2527 | 30.4206 | 32.7115 | 28.4584 | 24.9825 | 25.4331 | 38.0857 | 31.2104 | 22.7172 | 31.2804 | 11.7165 | 13.3447 | 6.2356 | 2.1268 | 3.2047 | 1.3332 | -30.067 | -29.1683 | -19.6552 | -25.0302 | -7.0778 | -9.8074 | 4.2115 | -4.0197 | 6.347 | 13.3662 | 14.5098 | 16.35 | 19.6304 | 26.6791 | 27.6418 | 23.216 | 33.4902 | 33.0616 | 30.7615 | 28.2375 | 25.4823 | 27.9452 | 29.4641 | 23.2695 | 24.357 | 25.8144 | 36.4745 | 26.5712 | 30.5666 | 32.3153 | 17.4112 | 15.8055 | 11.6475 | 6.1513 | 2.9782 | 1.4338 | No | No
329 |  | 2020-04-24 00:08 | 43945.0058 | 53.4513 | 62.6517 | 58.2603 | 67.8495 | -30.067 | -29.1683 | -20.9842 | -16.8511 | -6.2341 | -2.5499 | 3.4366 | 0.2611 | 9.3433 | 14.1352 | 16.7145 | 16.5717 | 21.0362 | 27.5079 | 27.6756 | 30.5611 | 31.9709 | 32.4376 | 29.3743 | 31.0165 | 28.8366 | 30.2334 | 32.3238 | 28.0641 | 26.0929 | 28.0102 | 37.6726 | 31.679 | 26.8087 | 33.0114 | 15.4445 | 17.3333 | 16.4023 | 8.5324 | 3.0581 | 1.2855 | -30.067 | -29.1683 | -19.662 | -25.9819 | -7.0778 | -9.8074 | 1.2227 | -4.0197 | 6.0101 | 10.7775 | 14.5098 | 16.3218 | 21.7068 | 25.2178 | 23.2452 | 28.5708 | 32.7898 | 29.4952 | 23.9944 | 27.7376 | 29.5501 | 33.5273 | 28.0354 | 30.6032 | 32.597 | 33.9674 | 39.7362 | 38.8703 | 43.1742 | 48.8901 | 35.6857 | 29.509 | 27.5514 | 20.9844 | 5.5744 | 1.0575 | No | No
330 |  | 2020-04-24 00:08 | 43945.0058 | 43.6538 | 54.2007 | 52.4392 | 62.2068 | -30.067 | -29.1683 | -20.7658 | -17.4801 | -6.3475 | -3.0978 | 2.7557 | -0.15565 | 8.9638 | 13.7797 | 16.4545 | 16.5361 | 21.1408 | 27.0778 | 27.1865 | 30.5598 | 31.4479 | 32.1788 | 29.0053 | 30.5652 | 29.7941 | 30.7716 | 32.172 | 29.0192 | 31.6707 | 30.2124 | 38.3316 | 35.4647 | 37.9769 | 41.1467 | 27.65 | 21.9567 | 19.4918 | 13.0939 | 3.7173 | 1.3836 | -30.067 | -29.1683 | -19.6688 | -27.2024 | -7.0778 | -9.8074 | -18.8277 | -4.0197 | 5.6449 | 10.7775 | 14.5098 | 16.3218 | 21.6685 | 22.9994 | 27.096 | 32.1597 | 23.8003 | 30.8608 | 26.6391 | 27.0375 | 33.6032 | 30.4507 | 36.8726 | 37.5831 | 39.0168 | 35.5366 | 36.7343 | 40.7593 | 43.2758 | 38.9235 | 26.2083 | 20.9497 | 18.7688 | 12.6918 | 4.4884 | 2.0275 | No | No
331 |  | 2020-04-24 00:08 | 43945.0058 | 41.6947 | 54.2007 | 57.0759 | 64.4253 | -30.067 | -29.1683 | -20.5875 | -18.1004 | -6.6174 | -3.6276 | 2.0756 | 0.67776 | 8.6111 | 13.4357 | 16.8049 | 16.6014 | 21.196 | 26.9422 | 27.5837 | 30.7836 | 30.9118 | 33.172 | 29.1314 | 30.162 | 30.3116 | 30.6956 | 34.1887 | 31.6911 | 32.1018 | 30.1096 | 37.7844 | 35.2721 | 37.404 | 40.5455 | 27.1034 | 21.4598 | 19.1097 | 12.7414 | 3.6102 | 1.4632 | -30.067 | -29.1683 | -19.6688 | -27.2024 | -10.9212 | -9.8074 | -18.8277 | 6.2123 | 8.1238 | 9.7509 | 20.3307 | 18.7411 | 21.3903 | 28.8916 | 29.3777 | 30.5503 | 26.7497 | 37.5427 | 31.583 | 31.6483 | 31.9301 | 37.7777 | 37.2961 | 30.2838 | 33.6894 | 29.7303 | 29.522 | 28.7255 | 28.2705 | 29.5397 | 18.857 | 16.0185 | 13.1799 | 8.388 | 3.3836 | 1.5122 | No | No
332 |  | 2020-04-24 00:08 | 43945.0058 | 41.3664 | 54.2007 | 55.6728 | 61.6953 | -30.067 | -29.1683 | -20.4409 | -18.7109 | -7.0355 | -4.1376 | 1.3963 | 2.0643 | 9.4741 | 13.0095 | 17.5339 | 17.2241 | 21.2249 | 27.5085 | 27.4735 | 30.5949 | 30.4457 | 33.0941 | 29.2842 | 31.1131 | 30.9279 | 34.3813 | 34.0428 | 31.205 | 32.1203 | 29.9037 | 37.1532 | 34.8058 | 36.7728 | 39.9207 | 26.5191 | 20.9535 | 18.5665 | 12.2604 | 3.708 | 1.357 | -30.067 | -29.1683 | -19.6688 | -27.2024 | -10.9212 | -9.8074 | -18.8277 | 6.2123 | 14.1924 | 8.9937 | 20.3307 | 19.7319 | 21.3903 | 29.852 | 20.5273 | 27.654 | 21.2544 | 25.4756 | 25.4827 | 37.2446 | 34.6786 | 38.6396 | 32.7658 | 29.3222 | 27.8053 | 26.6747 | 27.9712 | 28.3158 | 24.4623 | 29.4783 | 15.8518 | 11.5106 | 8.5226 | 3.2173 | 2.8854 | 0.27289 | No | No
333 |  | 2020-04-24 00:08 | 43945.0058 | 42.9082 | 54.2007 | 58.9857 | 65.2171 | -30.067 | -29.1683 | -20.3194 | -19.3101 | -7.4276 | -4.6456 | 0.71805 | 2.932 | 10.5687 | 12.6091 | 18.0723 | 17.6933 | 21.3771 | 27.4764 | 27.0079 | 30.1485 | 29.8466 | 32.5672 | 29.2439 | 32.4283 | 31.9841 | 34.2916 | 33.7148 | 31.1754 | 31.6996 | 29.5433 | 36.5385 | 34.2153 | 36.1498 | 39.3058 | 25.8662 | 20.321 | 17.9306 | 11.6425 | 3.5686 | 1.1388 | -30.067 | -29.1683 | -19.6688 | -27.2024 | -10.9212 | -12.5729 | -18.8277 | 5.5031 | 14.1924 | 8.9937 | 20.3307 | 19.7319 | 23.3216 | 21.3438 | 25.7738 | 25.8207 | 22.8259 | 25.7749 | 29.741 | 31.6856 | 33.3562 | 32.8179 | 28.3579 | 29.825 | 27.5259 | 22.3908 | 22.0355 | 24.9881 | 26.9618 | 27.1875 | 12.2309 | 10.7225 | 10.2408 | 2.066 | 2.8976 | 0.083597 | No | No
334 |  | 2020-04-24 00:08 | 43945.0058 | 40.7459 | 54.2007 | 63.0341 | 68.685 | -30.067 | -29.1683 | -20.2183 | -19.8968 | -7.7929 | -5.2756 | 0.23718 | 3.3055 | 11.3252 | 12.2352 | 18.4845 | 18.028 | 21.8295 | 26.9683 | 27.0516 | 29.7307 | 29.3284 | 32.3024 | 29.1098 | 32.3616 | 31.6988 | 33.7938 | 33.1111 | 30.8489 | 31.1939 | 29.7569 | 35.9432 | 33.5913 | 35.555 | 38.6547 | 25.2078 | 19.7106 | 17.3594 | 11.0305 | 3.4829 | 1.2368 | -30.067 | -29.1683 | -19.6688 | -27.2024 | -10.9212 | -15.8912 | -1.4054 | 5.0143 | 14.1924 | 11.7584 | 17.8002 | 19.4176 | 23.8125 | 20.2723 | 27.2989 | 28.738 | 28.7404 | 32.4807 | 29.3978 | 31.099 | 31.4544 | 25.457 | 29.2704 | 29.4477 | 21.6408 | 32.207 | 27.7562 | 27.417 | 28.575 | 25.677 | 9.6035 | 8.5147 | 5.4026 | 1.1376 | 2.8771 | 1.7896 | No | No
335 |  | 2020-04-24 00:08 | 43945.0058 | 39.216 | 54.2007 | 65.2247 | 68.8969 | -30.067 | -29.1683 | -20.3436 | -20.414 | -8.1312 | -5.8969 | 0.096195 | 3.6009 | 12.1136 | 12.4323 | 17.9298 | 18.2518 | 22.1111 | 26.3498 | 26.889 | 29.9288 | 29.9696 | 32.359 | 28.9487 | 31.9553 | 31.4823 | 33.3905 | 33.2138 | 30.7659 | 30.6035 | 29.645 | 35.306 | 33.8307 | 34.9734 | 37.999 | 24.5377 | 19.0707 | 16.7151 | 10.4238 | 3.4941 | 1.2485 | -30.067 | -29.1683 | -23.2196 | -25.0907 | -10.9212 | -15.8912 | -0.83527 | 5.0143 | 15.734 | 13.4343 | 11.0058 | 19.3708 | 21.9123 | 12.3288 | 23.6925 | 30.0742 | 32.4318 | 32.2639 | 23.0259 | 24.2634 | 26.8876 | 29.161 | 33.5205 | 27.9568 | 24.6644 | 24.5049 | 23.8364 | 34.444 | 21.4333 | 23.4374 | 10.1191 | 7.1849 | 4.9722 | 1.827 | 3.5729 | 1.1105 | No | No
336 |  | 2020-04-24 00:08 | 43945.0058 | 41.2291 | 54.2007 | 53.218 | 59.6541 | -30.067 | -29.1683 | -20.6622 | -20.8536 | -8.4426 | -6.5085 | -0.027943 | 3.8382 | 12.8691 | 12.5938 | 17.3927 | 18.4343 | 21.8771 | 25.6939 | 26.5128 | 29.4825 | 29.7696 | 32.4147 | 28.4676 | 31.6499 | 30.943 | 32.841 | 33.2958 | 30.4691 | 30.1519 | 29.0938 | 34.6717 | 33.232 | 34.3536 | 37.3503 | 23.8844 | 18.4287 | 16.0841 | 9.8427 | 3.3712 | 1.2236 | -30.067 | -29.1683 | -23.2196 | -25.0907 | -10.9212 | -15.8912 | -0.83527 | 2.9797 | 15.734 | 13.4343 | 11.0058 | 19.3708 | 20.1773 | 19.584 | 20.9929 | 9.668 | 27.5461 | 32.006 | 26.2379 | 31.7983 | 27.635 | 31.5133 | 32.4038 | 27.6073 | 24.6782 | 24.8694 | 21.6719 | 24.9371 | 24.5002 | 31.3156 | 10.5155 | 6.9454 | 5.182 | 1.8732 | 2.5544 | 1.5345 | No | No
337 |  | 2020-04-24 00:08 | 43945.0058 | 42.3988 | 54.2007 | 55.8619 | 61.6953 | -30.067 | -29.1683 | -20.9542 | -21.2679 | -8.825 | -7.1091 | -0.13684 | 3.3913 | 13.2862 | 12.7774 | 16.8747 | 18.5724 | 21.6668 | 25.3261 | 25.9269 | 29.2169 | 29.8486 | 32.0642 | 28.5817 | 31.6998 | 30.6731 | 32.582 | 32.7809 | 30.0612 | 29.7483 | 28.7088 | 34.016 | 32.663 | 33.7029 | 36.9432 | 23.2258 | 17.8192 | 15.4743 | 9.2634 | 3.3843 | 1.2851 | -30.067 | -29.1683 | -23.2196 | -25.0907 | -16.3487 | -15.8912 | -0.83527 | -0.97336 | 13.8186 | 14.1971 | 11.0058 | 19.1751 | 23.9656 | 22.1652 | 18.7946 | 30.0227 | 27.964 | 27.1653 | 29.3419 | 30.2163 | 27.3144 | 27.688 | 25.9408 | 25.513 | 26.4053 | 21.9589 | 23.6254 | 25.8007 | 24.9834 | 30.8148 | 8.8906 | 8.4787 | 5.9284 | 1.0322 | 3.5235 | 1.3215 | No | No
338 |  | 2020-04-24 00:08 | 43945.0058 | 39.954 | 54.2007 | 59.148 | 66.4665 | -30.067 | -29.1683 | -21.2202 | -21.6561 | -9.488 | -7.6973 | -0.40012 | 2.9696 | 13.2362 | 13.0603 | 16.7054 | 18.6548 | 22.7976 | 25.1487 | 25.4962 | 29.4681 | 29.3043 | 31.6077 | 28.8777 | 31.1724 | 30.3964 | 32.2721 | 32.1966 | 29.792 | 29.2645 | 28.1156 | 33.3847 | 32.08 | 33.1487 | 36.2985 | 22.5576 | 17.1908 | 14.8494 | 8.7056 | 3.4354 | 1.2986 | -30.067 | -29.1683 | -23.2196 | -25.0907 | -24.0388 | -13.6171 | -5.5743 | 0.57686 | 12.9315 | 14.4242 | 18.0936 | 19.1079 | 26.9103 | 26.0099 | 22.584 | 31.4118 | 27.8959 | 30.0118 | 34.5612 | 23.51 | 26.8154 | 30.4915 | 28.9842 | 31.3346 | 24.5266 | 19.7657 | 19.7236 | 23.9463 | 27.3769 | 19.7059 | 7.0336 | 5.2543 | 4.6796 | 1.3449 | 3.8817 | 1.6672 | No | No
339 |  | 2020-04-24 00:08 | 43945.0058 | 42.8298 | 54.2007 | 59.1742 | 66.2816 | -30.067 | -29.1683 | -21.4609 | -22.0174 | -10.1474 | -7.8994 | -0.92657 | 3.1521 | 13.193 | 13.2881 | 17.0319 | 18.7239 | 23.6978 | 25.4298 | 25.9501 | 29.691 | 29.6648 | 31.7712 | 29.8562 | 30.6427 | 29.8636 | 32.7105 | 32.0292 | 29.8605 | 28.7215 | 27.5458 | 32.7286 | 31.492 | 32.7496 | 35.6208 | 21.8954 | 16.5473 | 14.2321 | 8.1454 | 3.3573 | 1.3183 | -30.067 | -29.1683 | -23.2196 | -25.0907 | -24.0388 | -7.7586 | -7.0164 | 5.4924 | 12.9315 | 14.4242 | 18.566 | 19.1079 | 26.4764 | 26.7865 | 31.55 | 28.8913 | 33.2499 | 30.8269 | 24.9411 | 29.404 | 22.7294 | 34.436 | 29.8968 | 27.4131 | 24.4803 | 19.3903 | 20.1376 | 23.9518 | 27.3593 | 20.3944 | 7.9943 | 8.458 | 6.1791 | 2.2485 | 3.0722 | 1.0668 | No | No
340 |  | 2020-04-24 00:08 | 43945.0058 | 40.3049 | 54.2007 | 59.2708 | 64.4253 | -30.067 | -29.1683 | -21.6776 | -22.3517 | -10.8025 | -7.8786 | -1.433 | 3.5827 | 13.1887 | 13.4445 | 17.2925 | 18.9766 | 23.742 | 25.5636 | 27.8204 | 29.6439 | 30.9378 | 31.2387 | 29.4883 | 30.6168 | 29.757 | 32.3491 | 31.6735 | 29.636 | 28.4407 | 27.6265 | 32.16 | 31.0319 | 32.1179 | 34.9579 | 21.237 | 15.9722 | 13.6636 | 7.6467 | 3.3429 | 1.255 | -30.067 | -29.1683 | -23.2196 | -25.0907 | -24.0388 | -7.7586 | -7.0164 | 5.4924 | 13.923 | 13.6029 | 18.566 | 21.0388 | 20.7025 | 25.7383 | 31.6552 | 33.0048 | 35.7954 | 25.744 | 24.9928 | 26.1432 | 31.2742 | 25.791 | 28.5403 | 28.6358 | 27.3818 | 28.3052 | 24.5296 | 26.3953 | 15.4902 | 16.3843 | 6.6577 | 6.3396 | 4.693 | 1.1628 | 3.6477 | 1.4492 | No | No
341 |  | 2020-04-24 00:08 | 43945.0058 | 43.9222 | 54.2007 | 54.3877 | 62.6644 | -30.067 | -29.1683 | -21.915 | -22.6652 | -11.4527 | -7.8609 | -1.9177 | 3.9194 | 13.3926 | 13.3855 | 17.5033 | 19.3457 | 23.4106 | 25.5896 | 27.8979 | 30.8093 | 31.7117 | 30.6643 | 29.0049 | 30.2054 | 29.7031 | 32.0993 | 31.493 | 29.5521 | 28.2729 | 27.1133 | 31.5218 | 30.4946 | 31.7168 | 34.8311 | 21.0593 | 15.53 | 13.0847 | 7.0936 | 3.347 | 1.2466 | -30.067 | -29.0785 | -24.5475 | -25.3004 | -24.0388 | -7.7586 | -7.0164 | 5.4924 | 14.4248 | 13.0235 | 19.8271 | 21.0388 | 20.7025 | 24.7644 | 25.0717 | 32.5998 | 31.9707 | 26.1696 | 25.057 | 26.9924 | 27.5482 | 31.9627 | 29.7831 | 27.1072 | 24.1612 | 23.0599 | 22.3942 | 23.1986 | 34.3841 | 35.4031 | 22.8429 | 12.0162 | 5.9052 | 1.0071 | 2.9445 | 0.45847 | No | No
342 |  | 2020-04-24 00:08 | 43945.0058 | 41.6464 | 54.2007 | 54.1128 | 62.2068 | -30.067 | -29.1683 | -22.2579 | -22.97 | -12.0973 | -7.8458 | -2.3794 | 4.0474 | 13.5594 | 13.3345 | 18.2532 | 19.6379 | 23.0301 | 25.1909 | 27.4776 | 30.5773 | 31.3566 | 30.4711 | 28.7288 | 29.6391 | 29.6704 | 32.0845 | 31.2625 | 29.1797 | 27.9508 | 26.6993 | 30.936 | 29.9928 | 32.8937 | 34.7023 | 21.2668 | 15.0858 | 12.5208 | 6.6373 | 3.3334 | 1.2001 | -30.067 | -28.9904 | -25.0988 | -25.3727 | -20.4941 | -7.7586 | -6.3406 | 3.8799 | 14.8658 | 13.0235 | 21.3501 | 21.0388 | 18.0343 | 18.6711 | 20.4588 | 27.5626 | 25.0294 | 28.9939 | 29.6342 | 24.586 | 32.1385 | 31.114 | 29.5719 | 28.1905 | 25.9446 | 20.5842 | 21.4246 | 25.1879 | 36.5529 | 34.3356 | 21.6063 | 11.5741 | 4.7119 | 2.2166 | 2.8714 | 1.8481 | No | No
343 |  | 2020-04-24 00:08 | 43945.0058 | 42.1898 | 54.2007 | 61.5708 | 68.1051 | -30.067 | -29.1683 | -22.5738 | -23.2484 | -12.5579 | -7.833 | -2.6943 | 4.0234 | 13.9354 | 13.082 | 18.8672 | 19.7014 | 22.5465 | 24.6679 | 26.8986 | 30.0782 | 31.1265 | 30.6187 | 29.0308 | 29.3044 | 29.9645 | 31.7444 | 30.8947 | 29.5231 | 27.8701 | 26.2341 | 30.3223 | 29.466 | 33.309 | 34.435 | 20.9853 | 14.6028 | 11.9618 | 6.1925 | 3.3198 | 1.2833 | -30.067 | -28.9904 | -25.0988 | -25.3727 | -16.223 | -7.7586 | -4.7801 | 3.8799 | 15.9705 | 6.8424 | 21.3501 | 18.4384 | 17.4732 | 24.2943 | 26.8485 | 23.4793 | 30.6082 | 34.2404 | 28.2125 | 28.4807 | 27.5223 | 28.3425 | 29.4428 | 29.7261 | 26.8843 | 20.8771 | 20.8853 | 25.3253 | 32.5687 | 28.7233 | 9.8036 | 5.8447 | 4.3728 | 1.4505 | 2.7161 | 1.039 | No | No
344 |  | 2020-04-24 00:08 | 43945.0058 | 40.278 | 54.2007 | 56.7708 | 66.0886 | -30.067 | -29.1683 | -22.863 | -23.5011 | -12.9352 | -7.8221 | -2.9431 | 4.0409 | 14.2987 | 12.4926 | 19.3306 | 19.4804 | 22.2229 | 25.0231 | 27.8524 | 29.5433 | 30.928 | 31.7739 | 28.7159 | 29.1578 | 29.9421 | 31.54 | 30.5455 | 29.1627 | 27.4833 | 25.7641 | 29.9145 | 29.1145 | 32.8585 | 33.8829 | 20.3579 | 14.0367 | 11.4126 | 5.7187 | 3.2001 | 1.3785 | -30.067 | -28.9904 | -25.0988 | -25.3727 | -16.223 | -7.7586 | -4.7801 | 4.9878 | 15.9705 | 4.2454 | 21.3501 | 17.8974 | 23.453 | 26.6648 | 32.286 | 23.5968 | 28.7517 | 33.8784 | 27.0254 | 26.3035 | 29.1736 | 29.5963 | 29.2817 | 27.9049 | 26.6965 | 21.669 | 26.4032 | 22.1239 | 23.9701 | 24.2124 | 8.8772 | 4.7761 | 5.1116 | 0.86077 | 2.9568 | 1.9581 | No | No
345 |  | 2020-04-24 00:08 | 43945.0058 | 43.1315 | 54.2007 | 57.9326 | 65.8866 | -30.067 | -29.1683 | -23.1262 | -23.7294 | -13.2856 | -7.4689 | -3.1675 | 4.2943 | 14.5866 | 11.9171 | 19.3686 | 19.2823 | 22.7718 | 25.0704 | 28.3534 | 29.1235 | 30.6452 | 31.4119 | 28.6175 | 28.8934 | 29.5806 | 31.0185 | 30.9336 | 28.9155 | 27.3678 | 25.3163 | 29.4269 | 28.5415 | 32.2116 | 33.2422 | 21.3536 | 18.0604 | 10.9216 | 5.3309 | 3.3101 | 1.442 | -30.067 | -28.9904 | -25.0988 | -25.3727 | -16.223 | -4.2579 | -4.7801 | 5.5381 | 15.5342 | 4.2454 | 15.4557 | 19.9363 | 25.0625 | 20.7231 | 26.2443 | 26.0521 | 28.9049 | 30.371 | 29.6794 | 27.13 | 26.1593 | 30.2413 | 32.5128 | 27.8202 | 25.2228 | 20.856 | 23.2365 | 22.4234 | 24.0856 | 20.3172 | 30.644 | 36.3209 | 5.5487 | 2.0221 | 4.3225 | 1.8791 | No | No
346 |  | 2020-04-24 00:08 | 43945.0058 | 43.4868 | 54.2007 | 59.5706 | 63.8038 | -30.067 | -29.1683 | -23.3645 | -23.9342 | -13.609 | -6.7356 | -3.3687 | 4.4996 | 14.3912 | 11.5165 | 18.857 | 20.3794 | 23.1913 | 24.3916 | 27.9204 | 29.0123 | 30.4958 | 32.0437 | 29.1359 | 28.6326 | 29.4068 | 31.7629 | 30.7853 | 28.6793 | 27.503 | 24.8915 | 28.8524 | 28.1002 | 31.7788 | 32.6092 | 25.1636 | 30.2838 | 10.4005 | 4.9837 | 3.5304 | 1.3827 | -30.067 | -28.9904 | -23.5307 | -22.8349 | -16.223 | -3.9275 | -5.0409 | 5.5381 | 9.6866 | 10.9967 | 13.1479 | 25.5266 | 23.8975 | 4.5245 | 21.8672 | 29.675 | 33.8133 | 33.9128 | 29.4285 | 29.5555 | 29.9297 | 34.1934 | 25.9294 | 24.9097 | 27.7669 | 20.1811 | 20.7889 | 25.0885 | 26.77 | 27.9291 | 35.7725 | 35.2837 | 9.019 | 1.6763 | 4.6006 | 0.56154 | No | No
347 |  | 2020-04-24 00:08 | 43945.0058 | 42.0918 | 54.2007 | 57.7911 | 66.8141 | -30.067 | -29.1683 | -23.1436 | -23.3093 | -13.9056 | -6.1945 | -3.6143 | 4.6676 | 13.9502 | 11.5922 | 18.3666 | 21.623 | 22.9873 | 24.1803 | 27.2797 | 29.3401 | 31.6961 | 32.6512 | 28.7219 | 29.5087 | 29.2922 | 31.6676 | 30.5278 | 28.4217 | 27.0864 | 24.4112 | 28.227 | 27.7498 | 31.1623 | 32.3541 | 29.8148 | 29.8877 | 10.7374 | 4.6854 | 3.5351 | 1.3457 | -30.067 | -28.9904 | -21.7549 | -20.4355 | -16.223 | -3.9275 | -5.5136 | 7.6518 | 9.6866 | 12.0104 | 13.1479 | 25.5266 | 20.7749 | 25.4929 | 10.3248 | 32.0056 | 33.7225 | 37.759 | 30.1391 | 32.3928 | 32.1026 | 30.1478 | 30.6465 | 26.332 | 21.9772 | 21.8148 | 18.2632 | 24.5486 | 19.8088 | 31.7798 | 33.0555 | 22.7664 | 10.7172 | 2.7654 | 4.0398 | 1.782 | No | No
348 |  | 2020-04-24 00:08 | 43945.0058 | 41.3175 | 54.2007 | 57.2498 | 64.9689 | -30.067 | -29.1683 | -22.9115 | -22.7522 | -14.1761 | -5.7803 | -3.8449 | 5.6577 | 13.5411 | 11.6558 | 17.899 | 22.4603 | 22.7266 | 24.3985 | 26.9885 | 29.6653 | 31.5172 | 33.1886 | 29.4861 | 29.337 | 29.6227 | 31.3039 | 30.9019 | 28.4641 | 26.6308 | 24.3251 | 27.6326 | 27.3035 | 30.5534 | 32.0714 | 29.5165 | 29.2865 | 10.2148 | 4.3258 | 3.6037 | 1.4411 | -30.067 | -28.9904 | -21.7549 | -20.4355 | -16.223 | -3.9275 | -5.5136 | 9.0674 | 9.9866 | 12.0104 | 16.7077 | 25.5266 | 22.6742 | 25.4821 | 27.4949 | 28.1249 | 26.0513 | 25.4986 | 30.9514 | 25.4503 | 25.5177 | 25.5552 | 36.556 | 30.0292 | 23.798 | 23.2003 | 17.8434 | 18.6356 | 21.1769 | 21.8547 | 20.6926 | 17.6558 | 5.0256 | 0.86347 | 4.3825 | 1.3822 | No | No
349 |  | 2020-04-24 00:08 | 43945.0058 | 41.5924 | 54.2007 | 54.8539 | 63.4562 | -30.067 | -29.1683 | -22.7224 | -22.3272 | -14.0043 | -5.4555 | -4.052 | 6.3547 | 13.1783 | 12.2406 | 18.1073 | 22.4514 | 23.5549 | 24.5664 | 27.0662 | 29.1878 | 31.0602 | 32.6588 | 29.5098 | 29.1252 | 29.436 | 31.066 | 32.0931 | 28.7658 | 26.5317 | 23.9804 | 27.0819 | 26.709 | 29.9186 | 31.448 | 28.9496 | 28.6437 | 9.7094 | 3.9434 | 3.8757 | 1.5026 | -30.067 | -29.0225 | -21.7549 | -20.4355 | -11.4363 | -3.9275 | -5.5136 | 8.218 | 10.0822 | 16.1601 | 19.5686 | 6.4047 | 28.0895 | 25.4057 | 28.0022 | 20.7575 | 29.6511 | 31.0719 | 28.7515 | 29.1926 | 26.6349 | 31.9363 | 32.8136 | 29.4958 | 26.5079 | 21.738 | 20.3241 | 17.6162 | 23.8005 | 28.231 | 20.7868 | 16.8477 | 2.8907 | 1.0389 | 5.5291 | 2.4863 | No | No
350 |  | 2020-04-24 00:08 | 43945.0058 | 43.5451 | 54.2007 | 52.1681 | 61.6953 | -30.067 | -29.1683 | -22.5673 | -21.9945 | -13.5211 | -5.1961 | -4.2371 | 6.2605 | 12.8424 | 13.0826 | 18.3538 | 21.7845 | 24.5886 | 24.6995 | 27.3282 | 28.509 | 30.9717 | 32.8134 | 29.072 | 29.1268 | 28.9217 | 30.9099 | 32.1021 | 29.1294 | 26.3545 | 23.6915 | 26.5189 | 26.3358 | 30.4732 | 32.2537 | 28.3836 | 27.991 | 9.2141 | 3.6765 | 3.9622 | 1.599 | -30.067 | -29.0225 | -21.7549 | -20.4355 | -11.4363 | -2.661 | -5.5136 | 3.6831 | 10.0822 | 16.1601 | 19.5686 | 6.4047 | 28.0895 | 27.4676 | 28.7348 | 28.4608 | 30.6673 | 33.1679 | 32.1551 | 27.2095 | 20.0451 | 33.7934 | 29.5654 | 30.4302 | 24.0089 | 20.6386 | 21.3416 | 30.3903 | 35.2538 | 37.0547 | 20.5615 | 14.2918 | 3.1994 | 1.711 | 2.319 | 1.5154 | No | No
351 |  | 2020-04-24 00:08 | 43945.0058 | 43.1109 | 54.2007 | 55.6697 | 63.0783 | -30.067 | -29.1683 | -22.4392 | -21.7293 | -13.1471 | -4.3845 | -4.3689 | 5.967 | 12.6771 | 13.6916 | 18.5538 | 21.1207 | 24.8796 | 25.7432 | 27.3188 | 29.0829 | 30.6292 | 32.5371 | 30.3077 | 28.7652 | 28.3766 | 32.0493 | 31.6962 | 28.8078 | 26.6486 | 23.4787 | 26.0516 | 27.2715 | 31.5083 | 32.7996 | 27.8428 | 27.333 | 8.7533 | 3.3949 | 3.8518 | 1.4657 | -30.067 | -29.0225 | -21.7549 | -20.4355 | -11.4363 | -1.1332 | -4.3318 | 3.6831 | 14.6931 | 16.1601 | 19.5686 | 11.2026 | 21.9121 | 29.5894 | 25.2378 | 29.6998 | 21.4754 | 30.9628 | 31.2273 | 24.236 | 23.8813 | 32.2042 | 28.457 | 24.7871 | 28.7284 | 21.0993 | 20.9025 | 26.7779 | 34.19 | 32.1121 | 21.3111 | 12.3856 | 4.9469 | 0.3556 | 3.1962 | 1.16 | No | No
352 |  | 2020-04-24 00:08 | 43945.0058 | 42.1898 | 54.2007 | 61.4487 | 67.136 | -30.067 | -29.1683 | -22.3325 | -21.515 | -12.8514 | -3.7301 | -4.2731 | 5.6997 | 13.3862 | 14.1605 | 18.4887 | 20.6115 | 24.3959 | 26.4966 | 27.0705 | 28.6692 | 30.2306 | 32.8571 | 29.9587 | 28.2841 | 27.9507 | 31.7046 | 31.8273 | 28.7527 | 26.5805 | 23.2828 | 25.5485 | 27.0114 | 31.6664 | 32.4709 | 27.219 | 26.6645 | 8.3283 | 3.0814 | 3.8517 | 1.5754 | -30.067 | -29.0948 | -21.7033 | -19.6348 | -11.4363 | -1.1332 | -3.7516 | 3.7073 | 16.131 | 16.2444 | 15.103 | 15.9826 | 19.319 | 28.3724 | 22.7911 | 23.5733 | 27.2301 | 35.5087 | 29.8717 | 26.9553 | 24.2216 | 29.2895 | 32.9648 | 29.6925 | 25.0693 | 24.4214 | 25.0027 | 29.055 | 29.7893 | 25.1434 | 11.4957 | 8.8544 | 3.8236 | 0.95233 | 3.5927 | 1.837 | No | No
353 |  | 2020-04-24 00:08 | 43945.0058 | 41.7786 | 54.2007 | 61.193 | 65.6747 | -30.067 | -29.1683 | -22.2002 | -20.5942 | -12.6138 | -3.24 | -4.193 | 5.4697 | 13.9119 | 14.5369 | 18.0494 | 20.1746 | 23.9428 | 26.6469 | 26.4521 | 28.3354 | 29.6917 | 32.9897 | 29.8471 | 28.152 | 27.5283 | 31.2955 | 31.7004 | 29.1401 | 26.5405 | 23.3089 | 25.8361 | 27.4059 | 31.2405 | 31.8685 | 26.5517 | 25.988 | 7.8577 | 2.8101 | 3.6769 | 1.5864 | -30.067 | -29.1683 | -21.3581 | -16.2532 | -11.4363 | -1.1332 | -3.7516 | 3.8728 | 15.7591 | 16.2564 | 13.8153 | 15.9826 | 19.7181 | 27.4353 | 21.6145 | 26.9926 | 29.8659 | 33.6918 | 24.0588 | 23.9651 | 27.1618 | 32.1647 | 29.33 | 30.4656 | 26.2782 | 20.3662 | 25.0552 | 24.6657 | 26.6019 | 23.2739 | 10.1694 | 6.8162 | 3.2847 | 0.44405 | 3.5084 | 1.806 | No | No
354 |  | 2020-04-24 00:08 | 43945.0058 | 43.9999 | 54.2007 | 56.0996 | 63.0783 | -30.067 | -29.1683 | -22.0669 | -19.623 | -12.4208 | -2.8612 | -4.1257 | 5.2701 | 14.0666 | 14.8344 | 17.6355 | 19.7633 | 23.5371 | 26.5176 | 26.6109 | 28.456 | 30.4758 | 33.2242 | 29.4273 | 27.9275 | 27.478 | 31.7285 | 31.4165 | 29.038 | 26.3454 | 22.9517 | 25.3726 | 27.0342 | 30.7106 | 31.2781 | 27.1721 | 29.2553 | 7.6455 | 2.7217 | 3.7001 | 1.5993 | -30.067 | -29.1683 | -21.3581 | -16.2532 | -10.2224 | -1.1332 | -3.7516 | 3.8728 | 14.4026 | 15.7948 | 13.8153 | 16.7728 | 19.8433 | 21.5598 | 29.2231 | 30.1209 | 34.7905 | 31.9738 | 27.5002 | 31.3395 | 23.1091 | 32.1922 | 31.3964 | 28.464 | 23.3549 | 20.2518 | 21.1988 | 23.2403 | 25.656 | 21.8191 | 31.9489 | 37.4645 | 6.3584 | 2.1549 | 3.3848 | 1.6524 | No | No
355 |  | 2020-04-24 00:08 | 43945.0058 | 46.6204 | 54.2007 | 60.3687 | 68.7922 | -30.067 | -29.1683 | -21.9562 | -18.9369 | -11.7941 | -2.562 | -3.2192 | 5.0236 | 14.1173 | 14.6183 | 17.2478 | 19.6663 | 23.1579 | 25.9701 | 27.1046 | 28.7081 | 31.6773 | 32.8831 | 29.6392 | 28.7392 | 27.411 | 31.6326 | 31.3572 | 28.8628 | 26.1187 | 22.6321 | 25.1852 | 26.8338 | 30.4402 | 30.8768 | 28.8764 | 30.6276 | 7.6681 | 2.8623 | 3.8073 | 1.6121 | -30.067 | -29.1683 | -21.3581 | -16.2532 | -9.2748 | -1.1332 | 3.1462 | 1.6418 | 14.4026 | 9.1225 | 13.4679 | 20.1264 | 25.2874 | 19.3492 | 26.603 | 29.7235 | 36.3826 | 29.8709 | 34.3137 | 30.6183 | 30.7669 | 35.2229 | 30.0102 | 26.5799 | 24.7447 | 30.9775 | 37.0128 | 29.429 | 30.8566 | 28.7415 | 37.7543 | 30.1756 | 15.8206 | 10.88 | 4.7736 | 2.0694 | No | No
356 |  | 2020-04-24 00:08 | 43945.0058 | 53.9562 | 66.2419 | 59.3665 | 68.1051 | -30.067 | -29.1683 | -21.8639 | -18.4261 | -11.3223 | -2.3218 | -1.0342 | 4.595 | 14.1601 | 14.1376 | 16.8299 | 19.7366 | 24.3745 | 25.4551 | 26.5315 | 28.7239 | 32.9134 | 32.556 | 30.3647 | 29.2171 | 28.4896 | 32.1623 | 31.4236 | 29.4471 | 26.2986 | 26.613 | 31.12 | 27.9632 | 30.6622 | 30.8111 | 31.8254 | 30.2271 | 11.6328 | 5.8352 | 3.8528 | 1.588 | -30.067 | -29.1683 | -21.3581 | -16.2532 | -9.2748 | -1.5616 | 4.168 | 0.5414 | 14.1708 | 9.1225 | 12.819 | 20.1264 | 28.6935 | 19.8677 | 23.1861 | 26.6333 | 35.4333 | 31.4096 | 25.5691 | 33.2219 | 29.6305 | 27.4177 | 34.2101 | 32.2559 | 33.9189 | 35.4659 | 40.0478 | 35.4857 | 39.9477 | 43.0651 | 35.1688 | 28.1014 | 24.1045 | 19.1622 | 7.1709 | 2.6764 | No | No
357 |  | 2020-04-24 00:08 | 43945.0058 | 46.8878 | 54.2007 | 58.7322 | 65.2171 | -30.067 | -29.1683 | -21.7865 | -18.033 | -10.9563 | -2.5301 | 0.22915 | 4.1922 | 14.0148 | 13.6801 | 16.4298 | 19.7958 | 25.3389 | 24.9702 | 26.9297 | 28.3978 | 33.1549 | 32.4556 | 30.0469 | 30.0266 | 28.1439 | 31.7761 | 32.0228 | 30.2005 | 33.0402 | 33.4778 | 36.5012 | 34.2409 | 38.8939 | 40.0922 | 32.5158 | 30.1293 | 19.4343 | 13.1913 | 5.2059 | 2.0812 | -30.067 | -29.1683 | -21.3581 | -16.2532 | -9.2748 | -7.1784 | 4.168 | 0.5414 | 12.0676 | 9.1225 | 12.819 | 18.7402 | 28.0816 | 27.3053 | 30.4761 | 28.0241 | 34.9415 | 30.4239 | 33.645 | 29.5111 | 25.9826 | 31.5023 | 36.3388 | 39.4035 | 45.5459 | 40.304 | 42.0885 | 40.9755 | 46.0915 | 46.4006 | 32.6553 | 26.98 | 24.9323 | 16.7747 | 7.7882 | 3.4992 | No | No
358 |  | 2020-04-24 00:08 | 43945.0058 | 43.0516 | 54.2007 | 59.9587 | 66.4665 | -30.067 | -29.1683 | -21.7622 | -17.6395 | -10.6664 | -2.968 | 1.0769 | 3.9433 | 13.7794 | 13.1481 | 16.0562 | 19.3868 | 25.5219 | 26.3742 | 27.6262 | 28.5246 | 33.3722 | 32.0213 | 31.3187 | 29.9887 | 27.9639 | 32.0129 | 33.5114 | 33.2788 | 37.6023 | 33.1203 | 36.1655 | 33.8631 | 38.8076 | 39.5281 | 31.9568 | 29.531 | 18.9542 | 12.696 | 5.0694 | 2.0672 | -30.067 | -29.1683 | -22.7513 | -14.6578 | -9.2748 | -7.1784 | 4.168 | 5.3478 | 12.0676 | 2.7593 | 12.819 | 14.4607 | 25.454 | 31.0455 | 29.7859 | 26.9701 | 33.315 | 35.2905 | 33.4887 | 31.7801 | 26.1029 | 37.0467 | 37.9237 | 33.6184 | 33.9458 | 25.9341 | 29.4704 | 27.4086 | 35.1919 | 35.7694 | 24.2077 | 18.0366 | 9.2669 | 4.306 | 4.2312 | 1.3537 | No | No
359 |  | 2020-04-24 00:08 | 43945.0058 | 43.056 | 54.2007 | 60.9763 | 67.9792 | -30.067 | -29.1683 | -22.0133 | -16.8566 | -10.4334 | -3.3805 | 1.6894 | 4.4999 | 13.4871 | 12.5302 | 15.641 | 18.9339 | 25.512 | 27.4208 | 27.917 | 28.0067 | 33.5197 | 32.9662 | 31.2495 | 30.9232 | 28.6873 | 32.9635 | 33.9335 | 33.0721 | 37.0101 | 32.5898 | 35.52 | 33.3592 | 38.5163 | 39.1752 | 31.3588 | 28.8712 | 18.3082 | 12.0882 | 4.9552 | 1.9725 | -30.067 | -29.1683 | -23.8691 | -13.9226 | -9.2748 | -7.1784 | 4.168 | 6.8141 | 9.8755 | 2.7593 | 10.1028 | 14.4607 | 25.454 | 30.5708 | 28.2079 | 26.8146 | 35.2449 | 33.1484 | 28.7732 | 34.5283 | 37.1367 | 29.5636 | 29.8397 | 32.2733 | 27.4186 | 23.6206 | 22.3446 | 28.473 | 36.5861 | 33.9111 | 18.9653 | 13.8071 | 6.4604 | 3.2253 | 3.5588 | 1.9493 | No | No
360 |  | 2020-04-24 00:08 | 43945.0058 | 42.692 | 54.2007 | 57.2046 | 64.1257 | -30.067 | -29.1683 | -22.2399 | -16.2843 | -10.2438 | -3.7668 | 2.2694 | 4.9247 | 13.0852 | 11.9224 | 15.1336 | 18.5059 | 25.2767 | 27.9693 | 27.5411 | 28.2765 | 33.3518 | 33.3246 | 30.8997 | 31.893 | 32.9312 | 32.7021 | 33.5048 | 32.7188 | 36.3823 | 31.9424 | 34.8583 | 32.8708 | 38.2628 | 38.697 | 30.7135 | 28.2174 | 17.6672 | 11.4887 | 4.7558 | 1.918 | -30.067 | -29.1683 | -23.8691 | -13.9226 | -9.7877 | -7.1784 | 5.0584 | 8.8574 | 9.4478 | 6.1151 | 9.5272 | 17.0419 | 18.7927 | 30.2589 | 19.3987 | 29.5793 | 23.8245 | 34.6818 | 30.1296 | 36.5049 | 37.2719 | 32.3358 | 30.8554 | 21.9522 | 26.5783 | 21.8178 | 20.4221 | 24.8299 | 35.5929 | 30.9871 | 19.034 | 21.281 | 5.3791 | 2.1482 | 2.7469 | 1.3878 | No | No
361 |  | 2020-04-24 00:08 | 43945.0058 | 41.4561 | 54.2007 | 60.9471 | 66.6438 | -30.067 | -29.1683 | -22.4432 | -15.8488 | -10.3567 | -4.1262 | 2.8058 | 6.6681 | 12.7098 | 11.6297 | 14.6478 | 18.7357 | 24.6708 | 28.0647 | 26.9722 | 28.304 | 32.9264 | 33.2161 | 30.7921 | 32.6024 | 32.4091 | 32.5637 | 33.441 | 32.1389 | 35.7877 | 31.3746 | 34.1997 | 32.467 | 37.8875 | 38.0534 | 30.0696 | 27.707 | 17.0256 | 10.9055 | 4.458 | 1.8273 | -30.067 | -29.1683 | -23.8691 | -13.9226 | -11.8362 | -7.1784 | 5.0584 | 12.1329 | 9.4478 | 10.2893 | 9.5272 | 20.7418 | 15.6104 | 24.8641 | 20.0702 | 28.4701 | 31.178 | 34.4009 | 32.7781 | 31.7548 | 27.6184 | 29.3611 | 32.4017 | 27.4733 | 25.2093 | 24.8011 | 27.2189 | 29.2326 | 33.2044 | 25.255 | 22.6062 | 25.0873 | 4.7495 | 2.3234 | 2.4367 | 0.91849 | No | No
362 |  | 2020-04-24 00:08 | 43945.0058 | 42.6945 | 54.2007 | 55.6433 | 63.8038 | -30.067 | -29.1683 | -22.6247 | -15.5087 | -10.5437 | -4.5246 | 3.2167 | 8.0283 | 12.2776 | 11.458 | 14.185 | 19.0928 | 24.067 | 27.6038 | 26.4484 | 28.6832 | 32.8212 | 33.2381 | 32.1554 | 32.1188 | 31.9761 | 32.3564 | 33.0937 | 31.8204 | 35.1412 | 30.8139 | 33.6617 | 31.8912 | 37.2916 | 37.3871 | 29.5691 | 27.3691 | 16.3826 | 10.3055 | 4.271 | 1.7523 | -30.067 | -29.1683 | -23.8691 | -13.9226 | -11.8362 | -10.6115 | 5.0584 | 12.1329 | 3.8428 | 10.2893 | 14.34 | 20.7418 | 14.0311 | 23.1662 | 24.3093 | 31.3748 | 30.7194 | 31.3937 | 36.379 | 32.1096 | 26.2667 | 32.3851 | 29.7129 | 27.9692 | 23.832 | 22.5164 | 21.8896 | 24.0111 | 24.7858 | 22.4845 | 30.2662 | 28.9548 | 7.6768 | 2.1277 | 4.2112 | 1.1089 | No | No
363 |  | 2020-04-24 00:08 | 43945.0058 | 42.072 | 54.2007 | 54.8291 | 64.7056 | -30.067 | -29.1683 | -22.786 | -15.2379 | -10.7101 | -5.1018 | 3.5393 | 8.926 | 11.6052 | 11.3058 | 14.7643 | 19.3762 | 23.4441 | 27.2212 | 26.5117 | 29.6081 | 32.2706 | 33.1528 | 32.5072 | 32.7618 | 31.3785 | 32.4624 | 32.7421 | 31.5475 | 34.5435 | 30.2277 | 33.0459 | 31.3588 | 36.6676 | 36.7354 | 29.9429 | 29.8841 | 15.7987 | 9.7331 | 4.3764 | 1.7588 | -30.067 | -29.1683 | -23.8691 | -13.9226 | -11.8362 | -12.8409 | 4.9544 | 11.901 | -5.3055 | 10.0882 | 17.5959 | 22.1447 | 13.3447 | 24.2811 | 27.2863 | 33.9147 | 27.2275 | 31.7987 | 33.4537 | 34.8892 | 22.3748 | 31.4735 | 34.5932 | 30.2701 | 27.8029 | 23.6765 | 23.7141 | 25.1223 | 29.0893 | 23.6244 | 32.4248 | 35.799 | 5.5324 | 1.356 | 4.0158 | 2.0896 | No | No
364 |  | 2020-04-24 00:08 | 43945.0058 | 43.8273 | 54.2007 | 57.3588 | 64.9689 | -30.067 | -29.1683 | -22.9285 | -15.0193 | -10.8574 | -5.664 | 3.6925 | 9.2513 | 10.935 | 11.0492 | 15.3113 | 20.1911 | 22.8307 | 26.8976 | 26.6398 | 30.1738 | 31.9616 | 32.8719 | 32.5354 | 32.6499 | 30.7912 | 32.3167 | 33.0549 | 31.2727 | 33.9837 | 29.7312 | 32.4213 | 30.9038 | 36.0988 | 36.0787 | 31.5866 | 30.2894 | 15.1958 | 9.1547 | 4.1968 | 1.7503 | -30.067 | -29.1683 | -25.0215 | -13.857 | -11.8362 | -12.8409 | 4.1474 | 9.7979 | -1.1217 | 8.3376 | 17.5959 | 23.2034 | 17.3812 | 23.769 | 27.3862 | 29.7976 | 29.7668 | 30.4608 | 31.3167 | 31.1549 | 20.6856 | 32.4073 | 29.8722 | 29.1165 | 29.1374 | 22.8235 | 21.6583 | 28.9153 | 27.6349 | 22.46 | 36.1933 | 27.8248 | 11.0855 | 2.1597 | 2.8802 | 1.0518 | No | No
365 |  | 2020-04-24 00:08 | 43945.0058 | 41.067 | 54.2007 | 52.5701 | 64.4253 | -30.067 | -29.1683 | -23.3527 | -14.813 | -10.9872 | -6.2093 | 3.762 | 9.3355 | 10.3339 | 10.7444 | 15.7294 | 20.7833 | 22.5146 | 26.5023 | 26.7627 | 30.0176 | 31.6878 | 32.5391 | 32.7054 | 32.3647 | 30.2883 | 32.246 | 32.5728 | 30.9829 | 33.5325 | 29.247 | 31.8068 | 30.6091 | 35.5022 | 35.4595 | 31.8748 | 29.7721 | 14.7975 | 8.5827 | 4.0579 | 1.6881 | -30.067 | -29.1683 | -28.0885 | -13.7498 | -11.8362 | -12.8409 | 4.1474 | 9.7979 | 1.9547 | 8.3376 | 17.5959 | 23.2034 | 20.4104 | 22.7532 | 27.836 | 29.447 | 27.6938 | 29.4509 | 34.7271 | 27.1482 | 27.0904 | 29.1284 | 26.5161 | 27.497 | 25.31 | 25.5758 | 22.9681 | 24.2948 | 28.9846 | 27.4586 | 29.1137 | 23.3137 | 6.7544 | -0.15471 | 3.5661 | 2.1348 | No | No
366 |  | 2020-04-24 00:08 | 43945.0058 | 42.0482 | 54.2007 | 60.6372 | 68.575 | -30.067 | -29.1683 | -23.7957 | -14.6407 | -11.2379 | -6.7363 | 3.8204 | 9.23 | 9.7551 | 10.4659 | 16.1263 | 21.2322 | 22.2641 | 26.1881 | 27.0326 | 29.9754 | 31.1377 | 32.2417 | 32.5893 | 32.0574 | 30.3065 | 31.6307 | 32.2376 | 30.6826 | 32.9821 | 28.7616 | 31.2018 | 30.0766 | 35.0394 | 34.8761 | 31.3168 | 29.1801 | 14.207 | 8.0219 | 4.0365 | 1.7859 | -30.067 | -29.1683 | -28.0885 | -13.7498 | -17.2298 | -12.8409 | 4.1474 | 4.5096 | 1.9547 | 7.1981 | 18.4541 | 22.6335 | 20.4782 | 25.9907 | 28.4526 | 29.8856 | 21.7819 | 30.0759 | 33.7317 | 31.6399 | 30.0948 | 26.2836 | 29.7588 | 29.4753 | 26.9315 | 20.9038 | 22.8156 | 26.438 | 31.8435 | 27.1258 | 24.3217 | 19.7276 | 6.6421 | 1.5442 | 3.01 | 2.269 | No | No
367 |  | 2020-04-24 00:08 | 43945.0058 | 43.1218 | 54.2007 | 58.75 | 65.8866 | -30.067 | -29.1683 | -24.2137 | -14.4987 | -11.8899 | -7.2433 | 3.8697 | 8.5962 | 9.1912 | 9.9833 | 16.6124 | 21.3065 | 22.059 | 26.3479 | 27.559 | 29.9802 | 30.7252 | 31.7598 | 32.846 | 32.4706 | 30.0793 | 31.4158 | 32.2029 | 30.334 | 32.4377 | 28.2563 | 30.6623 | 29.9663 | 34.7806 | 34.4575 | 30.7203 | 28.5486 | 13.6632 | 7.514 | 3.9839 | 1.7803 | -30.067 | -29.1683 | -28.0885 | -13.7498 | -24.6955 | -12.8409 | 4.1474 | -2.3331 | 6.0925 | 4.1875 | 18.7062 | 21.4775 | 20.6754 | 27.1809 | 30.9933 | 31.4424 | 29.9483 | 26.8685 | 33.0144 | 35.397 | 29.9865 | 29.6696 | 35.3951 | 28.6453 | 26.8644 | 23.8267 | 24.0634 | 29.3773 | 34.598 | 33.979 | 21.9987 | 14.3965 | 6.0354 | 2.0832 | 3.604 | 1.7075 | No | No
368 |  | 2020-04-24 00:08 | 43945.0058 | 42.4778 | 54.2007 | 52.0059 | 61.6953 | -30.067 | -29.1683 | -24.6054 | -14.381 | -12.5365 | -7.7287 | 3.9114 | 7.9704 | 9.2601 | 9.4892 | 16.9884 | 21.3319 | 21.8825 | 26.2939 | 28.3373 | 30.4565 | 30.924 | 31.608 | 33.0632 | 32.5001 | 30.2113 | 31.2798 | 32.4962 | 30.3685 | 32.0101 | 27.8047 | 30.1476 | 29.8247 | 34.9405 | 34.4554 | 30.1138 | 27.8876 | 13.0789 | 7.0018 | 4.0017 | 1.8464 | -30.067 | -29.1683 | -28.0885 | -13.7498 | -24.6955 | -6.5137 | 4.5213 | -2.3331 | 10.6302 | 4.1875 | 18.7062 | 21.4775 | 20.6754 | 23.7776 | 29.4828 | 32.7581 | 32.6429 | 31.3167 | 30.7875 | 26.5772 | 29.301 | 29.4087 | 31.5565 | 28.97 | 27.4342 | 21.7817 | 24.3224 | 27.8406 | 36.5403 | 35.2326 | 19.3294 | 13.6916 | 4.9137 | 1.0604 | 4.6965 | 1.5022 | No | No
369 |  | 2020-04-24 00:08 | 43945.0058 | 40.59 | 54.2007 | 58.8718 | 65.4519 | -30.067 | -29.1683 | -24.9705 | -14.283 | -13.1769 | -6.9542 | 4.0644 | 7.3621 | 9.4891 | 9.0175 | 17.2856 | 21.2954 | 21.5391 | 25.9408 | 28.1053 | 30.9489 | 30.948 | 31.2666 | 32.6599 | 31.9055 | 29.973 | 30.7886 | 32.5128 | 30.2243 | 31.5123 | 27.3162 | 29.5731 | 29.3887 | 35.3594 | 34.4995 | 29.5154 | 27.2811 | 12.4882 | 6.5192 | 3.8283 | 1.6746 | -30.067 | -29.1683 | -28.0885 | -13.7498 | -24.6955 | -4.0412 | 4.8655 | -0.37189 | 10.6302 | 6.2451 | 18.5388 | 19.1609 | 13.3155 | 23.0625 | 26.424 | 32.9402 | 29.3186 | 24.0998 | 32.6775 | 31.37 | 28.291 | 26.7305 | 31.6587 | 30.2187 | 24.7115 | 22.4908 | 20.4311 | 23.4026 | 35.3021 | 30.7331 | 20.8941 | 22.6612 | 3.8978 | 1.1371 | 2.871 | 1.6726 | No | No
370 |  | 2020-04-24 00:08 | 43945.0058 | 40.3722 | 54.2007 | 59.9487 | 66.2816 | -30.067 | -29.1683 | -25.3665 | -14.2311 | -13.8102 | -6.387 | 4.191 | 6.8266 | 9.7856 | 8.9783 | 17.4268 | 20.8646 | 20.8944 | 25.6532 | 27.7236 | 31.2171 | 30.6362 | 31.2014 | 32.8518 | 32.0916 | 29.4108 | 30.7007 | 32.5281 | 29.9209 | 31.0021 | 26.9041 | 29.3219 | 29.2133 | 34.9778 | 33.9345 | 28.9257 | 26.9516 | 11.9234 | 6.0322 | 3.8518 | 1.655 | -30.067 | -29.1683 | -28.19 | -14.1817 | -24.6955 | -4.0412 | 4.8655 | 0.48468 | 11.8156 | 9.5332 | 17.9937 | 16.7739 | 8.9384 | 23.6673 | 18.5626 | 31.9351 | 27.6635 | 35.286 | 35.1763 | 31.2925 | 28.9596 | 30.2098 | 31.0201 | 25.7872 | 25.119 | 24.7833 | 28.165 | 29.1982 | 29.3867 | 22.5111 | 26.8329 | 25.313 | 5.1192 | 1.3076 | 3.3141 | 0.42614 | No | No
371 |  | 2020-04-24 00:08 | 43945.0058 | 41.3295 | 54.2007 | 58.0743 | 66.8141 | -30.067 | -29.1683 | -25.8347 | -14.2334 | -14.4355 | -5.9552 | 4.2962 | 6.3103 | 10.1795 | 9.0638 | 17.5144 | 20.4594 | 20.2464 | 25.4141 | 27.0625 | 31.0433 | 30.393 | 32.0272 | 33.1836 | 32.2421 | 29.4336 | 30.2774 | 32.0529 | 29.7474 | 30.4832 | 26.5842 | 28.8263 | 29.0332 | 34.4242 | 33.33 | 28.8539 | 26.6578 | 11.4422 | 5.6159 | 3.8333 | 1.5408 | -30.067 | -29.1683 | -28.19 | -14.2471 | -24.6955 | -4.0412 | 4.8655 | 0.74395 | 11.9614 | 9.5332 | 17.9937 | 16.7739 | 5.0876 | 23.7152 | 24.8588 | 27.4773 | 31.8539 | 30.7422 | 30.5845 | 33.2643 | 25.0335 | 24.8359 | 27.436 | 28.7783 | 25.7999 | 22.2186 | 19.912 | 28.5583 | 29.7554 | 25.987 | 28.3597 | 33.1335 | 6.652 | 2.6798 | 4.7771 | 1.1972 | No | No
372 |  | 2020-04-24 00:08 | 43945.0058 | 43.0873 | 54.2007 | 59.2839 | 67.8495 | -30.067 | -29.1683 | -26.279 | -14.2355 | -15.0514 | -5.6175 | 4.3841 | 5.8417 | 10.4897 | 9.1356 | 17.5877 | 20.0808 | 19.573 | 25.2105 | 27.1665 | 30.6507 | 31.1574 | 31.7051 | 32.6199 | 31.8976 | 29.3695 | 29.9043 | 31.6113 | 29.4461 | 30.0204 | 26.1591 | 28.243 | 28.7865 | 34.0101 | 32.7344 | 28.8534 | 29.0775 | 11.0517 | 5.2655 | 3.9047 | 1.4916 | -30.067 | -29.1683 | -28.19 | -14.2471 | -11.354 | -4.0412 | 3.4498 | 1.1444 | 11.9614 | 11.1645 | 17.9937 | 17.2426 | 2.2834 | 23.7939 | 27.7295 | 26.8226 | 31.606 | 28.2591 | 25.5656 | 21.9854 | 28.892 | 25.6971 | 29.0048 | 27.5184 | 26.7051 | 21.2923 | 22.1675 | 24.7649 | 27.9906 | 23.0431 | 34.8359 | 32.4313 | 7.5143 | 1.8679 | 3.1337 | 1.035 | No | No
373 |  | 2020-04-24 00:08 | 43945.0058 | 42.0695 | 54.2007 | 61.7998 | 69.0989 | -30.067 | -29.1683 | -26.6977 | -14.2372 | -13.2268 | -5.3486 | 4.052 | 5.4011 | 11.0582 | 9.7796 | 17.7699 | 19.8016 | 18.9015 | 25.1042 | 27.0382 | 30.2209 | 30.6364 | 31.515 | 32.0657 | 31.4241 | 29.238 | 29.9165 | 31.4309 | 29.2898 | 29.6853 | 25.6367 | 27.6979 | 28.5533 | 33.4492 | 32.1219 | 32.8209 | 29.2888 | 10.8376 | 4.9154 | 3.8027 | 1.4264 | -30.067 | -29.1683 | -28.19 | -14.2471 | -8.4455 | -4.0412 | 1.3359 | 1.1444 | 15.222 | 12.3476 | 19.7657 | 17.6657 | 24.388 | 26.173 | 24.0555 | 24.5461 | 29.597 | 32.6908 | 20.1406 | 28.7329 | 28.3268 | 30.1501 | 31.3414 | 27.6031 | 24.2893 | 17.7144 | 18.2978 | 29.26 | 26.495 | 27.2547 | 39.1105 | 25.883 | 9.6261 | 2.1849 | 3.7752 | 1.1982 | No | No
374 |  | 2020-04-24 00:08 | 43945.0058 | 41.299 | 54.2007 | 55.3962 | 64.9689 | -30.067 | -29.1683 | -27.0907 | -14.2387 | -12.111 | -5.2695 | 3.7467 | 4.9858 | 12.2036 | 10.2629 | 18.2269 | 19.548 | 22.0531 | 25.4704 | 26.8652 | 29.6933 | 30.765 | 31.3317 | 31.4586 | 31.0118 | 28.8836 | 29.8021 | 31.3778 | 28.8939 | 29.1549 | 25.0627 | 27.1082 | 28.8175 | 32.9697 | 32.185 | 33.0547 | 28.7497 | 10.6914 | 4.6582 | 4.3395 | 1.4253 | -30.067 | -29.1683 | -28.19 | -14.2471 | -8.4455 | -5.7212 | 1.3359 | 0.41008 | 15.926 | 12.3476 | 20.2255 | 17.6657 | 28.631 | 27.1528 | 29.0077 | 24.1104 | 31.6037 | 23.7473 | 25.9853 | 23.7828 | 24.6442 | 30.9025 | 27.3259 | 27.1159 | 24.9013 | 21.2947 | 23.0767 | 29.7375 | 29.1193 | 31.9896 | 27.7223 | 19.4001 | 10.0472 | 2.4567 | 7.1411 | 1.6128 | No | No
375 |  | 2020-04-24 00:08 | 43945.0058 | 43.224 | 54.2007 | 54.1724 | 62.2068 | -30.067 | -29.1683 | -27.4569 | -14.24 | -11.3427 | -5.3326 | 3.4679 | 4.4583 | 12.9882 | 10.6369 | 18.5824 | 19.434 | 23.8655 | 25.4534 | 27.6231 | 29.226 | 30.9383 | 30.9689 | 31.0774 | 30.5417 | 28.413 | 29.8992 | 31.0092 | 28.6866 | 28.711 | 24.7277 | 26.7329 | 28.8349 | 33.2811 | 31.8737 | 32.4823 | 28.1174 | 10.4035 | 4.371 | 4.3784 | 1.4658 | -30.067 | -29.1683 | -28.19 | -14.2471 | -8.4455 | -5.7212 | 1.3359 | -3.0833 | 17.0554 | 10.7887 | 20.2255 | 19.7004 | 27.4212 | 21.0519 | 30.4942 | 29.7489 | 32.0375 | 30.0349 | 28.3727 | 25.3528 | 24.5634 | 31.6403 | 27.6029 | 24.2603 | 21.9919 | 19.9192 | 20.9682 | 27.4432 | 34.956 | 28.9886 | 23.8569 | 15.1443 | 6.8945 | 1.866 | 2.5465 | 1.6209 | No | No
376 |  | 2020-04-24 00:08 | 43945.0058 | 47.7274 | 54.2007 | 55.012 | 64.4253 | -30.067 | -29.1683 | -27.7858 | -14.244 | -10.7795 | -5.3872 | 3.2147 | 3.9018 | 14.2658 | 10.2591 | 18.8646 | 19.5095 | 23.716 | 24.9166 | 27.6512 | 29.7736 | 30.9493 | 31.192 | 30.7661 | 29.9052 | 28.3843 | 30.3188 | 30.8763 | 28.2585 | 28.3234 | 24.3707 | 26.2706 | 28.5858 | 33.4696 | 32.0662 | 31.9136 | 27.5206 | 12.9402 | 9.7431 | 4.7649 | 1.6588 | -30.067 | -29.1683 | -28.19 | -14.3437 | -8.4455 | -5.7212 | 1.3359 | -3.0833 | 18.4593 | 5.2654 | 19.2773 | 19.9264 | 13.0183 | 18.5396 | 21.0429 | 30.9595 | 29.0617 | 32.1944 | 31.5628 | 24.0218 | 27.6736 | 30.5349 | 33.3813 | 25.1855 | 24.4036 | 34.6614 | 35.7678 | 38.0485 | 37.8171 | 35.623 | 26.6185 | 24.0061 | 21.0288 | 17.5493 | 7.6865 | 3.9851 | No | No
377 |  | 2020-04-24 00:08 | 43945.0058 | 44.3194 | 54.2007 | 56.5777 | 65.4519 | -30.067 | -29.1683 | -28.0158 | -14.2669 | -10.3503 | -5.4344 | 2.9307 | 3.5917 | 15.1909 | 9.8028 | 18.5677 | 19.5729 | 23.0934 | 24.9148 | 27.1308 | 29.6449 | 30.5108 | 30.899 | 30.935 | 29.4505 | 27.9698 | 29.9486 | 31.0136 | 28.0083 | 29.2465 | 29.2668 | 31.3534 | 32.5975 | 34.7204 | 33.6705 | 31.4039 | 27.1408 | 14.4449 | 10.1501 | 5.0373 | 1.9411 | -30.067 | -29.1683 | -28.19 | -14.4028 | -8.1001 | -5.7212 | -0.10593 | 3.581 | 18.4593 | 5.2654 | 13.5581 | 19.9264 | 13.0183 | 27.2362 | 21.7278 | 28.6953 | 24.0784 | 23.0005 | 29.9454 | 20.2988 | 25.7983 | 26.5681 | 30.4957 | 31.9178 | 40.8683 | 36.6832 | 35.4701 | 34.9182 | 36.8875 | 39.0141 | 22.4339 | 19.3639 | 13.4968 | 7.8811 | 5.0534 | 2.0702 | No | No
378 |  | 2020-04-24 00:08 | 43945.0058 | 49.0712 | 57.211 | 56.0475 | 64.4253 | -30.067 | -29.1683 | -28.19 | -14.2865 | -9.6433 | -5.4751 | 2.5804 | 3.6605 | 15.8499 | 10.0341 | 18.1105 | 19.5208 | 22.5653 | 25.3412 | 26.6721 | 29.652 | 30.176 | 30.8318 | 30.7822 | 28.8472 | 27.8966 | 30.3092 | 31.9514 | 28.9775 | 33.9689 | 30.8031 | 30.916 | 32.4725 | 34.7052 | 34.0286 | 30.7839 | 26.6698 | 14.0295 | 9.7098 | 5.0416 | 1.9029 | -30.067 | -29.1683 | -28.19 | -14.4028 | -6.2387 | -5.7212 | -0.35736 | 4.0423 | 18.1639 | 14.9177 | 13.5581 | 17.4509 | 18.6449 | 26.9383 | 24.7884 | 30.3951 | 29.0009 | 33.5936 | 27.7085 | 22.0709 | 30.0699 | 33.6466 | 34.4897 | 27.3252 | 32.989 | 26.239 | 29.0042 | 33.3682 | 39.741 | 36.0703 | 23.2028 | 27.3933 | 14.003 | 8.5078 | 5.493 | 2.0673 | No | No
379 |  | 2020-04-24 00:08 | 43945.0058 | 43.1413 | 54.2007 | 55.7458 | 62.6644 | -30.067 | -29.1683 | -28.19 | -14.3033 | -8.9477 | -5.5102 | 2.257 | 3.7184 | 16.1303 | 11.6087 | 17.678 | 19.1655 | 22.2001 | 25.4867 | 27.2032 | 29.9743 | 30.1182 | 31.4301 | 30.362 | 28.6403 | 30.7902 | 31.1022 | 31.7033 | 28.5589 | 34.1434 | 33.3213 | 33.8564 | 33.2107 | 36.1713 | 35.2027 | 30.2511 | 27.0207 | 13.9996 | 9.5178 | 4.9044 | 1.9772 | -30.067 | -29.1683 | -28.19 | -14.4028 | -6.2387 | -5.7212 | -0.35736 | 4.0423 | 17.1336 | 16.0479 | 13.5581 | 16.166 | 19.0736 | 25.898 | 31.0594 | 32.1133 | 31.9173 | 31.511 | 29.0566 | 28.4152 | 37.3911 | 33.3942 | 29.5764 | 35.008 | 39.8814 | 42.6103 | 39.6289 | 34.8172 | 35.8289 | 37.1682 | 26.1732 | 26.8333 | 9.2714 | 4.7084 | 3.8719 | 1.2179 | No | No
380 |  | 2020-04-24 00:08 | 43945.0058 | 43.7032 | 54.2007 | 55.1644 | 65.4519 | -30.067 | -29.1683 | -28.19 | -14.3178 | -8.4307 | -5.704 | 1.9603 | 4.0178 | 16.292 | 12.6114 | 17.6604 | 18.8372 | 22.2612 | 25.5492 | 27.6791 | 29.9087 | 30.989 | 31.045 | 30.4301 | 28.391 | 31.0203 | 31.0373 | 31.4175 | 30.4476 | 35.1484 | 35.3313 | 33.6992 | 32.8266 | 35.6572 | 34.7756 | 30.3536 | 27.6809 | 13.5518 | 9 | 4.8208 | 1.7916 | -30.067 | -29.1683 | -28.19 | -14.4028 | -6.2387 | -11.631 | -0.35736 | 7.2254 | 17.1336 | 16.0479 | 20.7813 | 16.166 | 25.6518 | 25.6595 | 25.184 | 23.2803 | 33.2996 | 28.509 | 30.8935 | 25.6999 | 23.0954 | 28.2903 | 30.413 | 29.926 | 31.6868 | 27.6748 | 30.9542 | 29.9625 | 28.6181 | 26.7514 | 30.463 | 35.0616 | 14.2313 | 6.4615 | 4.1974 | 0.66393 | No | No
381 |  | 2020-04-24 00:08 | 43945.0058 | 47.0792 | 54.2007 | 58.0837 | 66.0886 | -30.067 | -29.1683 | -28.19 | -14.3301 | -8.0333 | -6.3869 | 1.6553 | 4.8544 | 16.2826 | 13.3163 | 18.575 | 19.4947 | 23.2496 | 25.5287 | 27.0121 | 29.4547 | 30.7959 | 31.5431 | 30.673 | 28.1808 | 30.7561 | 31.764 | 31.2192 | 30.3644 | 34.6302 | 34.6761 | 33.0843 | 32.5502 | 35.2922 | 34.4999 | 29.9855 | 30.0357 | 14.5215 | 9.136 | 4.9409 | 1.9073 | -30.067 | -29.1683 | -28.19 | -14.4096 | -6.2387 | -25.1881 | -1.155 | 7.9189 | 15.179 | 16.0574 | 21.8199 | 24.3748 | 26.6557 | 25.4072 | 11.3789 | 26.3976 | 27.1115 | 33.8894 | 31.8644 | 28.8333 | 34.5262 | 34.4689 | 30.4503 | 28.1045 | 19.7319 | 33.0814 | 32.8515 | 28.7113 | 32.487 | 32.9574 | 34.2316 | 34.4249 | 20.4743 | 14.0042 | 6.5961 | 2.6523 | No | No
382 |  | 2020-04-24 00:08 | 43945.0058 | 42.0763 | 54.2007 | 61.9831 | 66.978 | -30.067 | -29.1683 | -28.19 | -14.3457 | -7.7204 | -7.0694 | 1.3422 | 5.4601 | 16.138 | 13.8425 | 19.2278 | 20.6443 | 23.9456 | 25.3969 | 26.3426 | 29.2348 | 30.3377 | 31.1915 | 30.4389 | 29.2064 | 31.348 | 31.4399 | 31.2705 | 30.6759 | 34.542 | 34.9315 | 33.1391 | 32.2889 | 34.8677 | 34.0825 | 32.3795 | 30.5099 | 15.7724 | 10.0212 | 4.9598 | 1.9827 | -30.067 | -29.1683 | -27.3078 | -14.4573 | -6.2387 | -25.1881 | -1.155 | 6.619 | 15.179 | 16.0632 | 21.8199 | 24.3748 | 25.4512 | 22.2552 | 9.3571 | 29.0052 | 22.2031 | 24.559 | 25.9213 | 34.8822 | 24.7063 | 29.2885 | 31.3564 | 35.3718 | 34.5715 | 34.7317 | 27.4886 | 29.8419 | 28.9536 | 34.2866 | 37.202 | 25.6652 | 15.4012 | 6.161 | 2.8797 | 3.0314 | No | No
383 |  | 2020-04-24 00:08 | 43945.0058 | 44.6611 | 57.211 | 55.8474 | 64.1257 | -30.067 | -29.1683 | -28.19 | -14.3619 | -7.47 | -7.7515 | 1.0557 | 5.2576 | 16.0105 | 14.2463 | 19.7168 | 21.4312 | 23.8179 | 24.9377 | 25.8742 | 29.2274 | 29.7252 | 30.8834 | 30.0267 | 30.2345 | 30.7046 | 31.298 | 31.7143 | 32.0602 | 34.0447 | 34.4635 | 32.4988 | 31.8413 | 34.4595 | 34.5552 | 32.4012 | 29.9385 | 15.4394 | 9.5846 | 4.8256 | 1.9876 | -30.067 | -29.1683 | -27.3078 | -14.4573 | -6.2387 | -25.1881 | -1.155 | 2.8354 | 15.179 | 16.0632 | 21.3897 | 24.3748 | 22.1474 | 20.3478 | 25.4345 | 27.409 | 24.6797 | 34.3121 | 24.535 | 31.1945 | 25.1333 | 36.1961 | 33.8546 | 33.8956 | 26.9607 | 25.17 | 25.6188 | 28.7986 | 31.6082 | 36.8527 | 24.4206 | 20.4834 | 10.7911 | 6.68 | 4.0127 | 1.0663 | No | No
384 |  | 2020-04-24 00:08 | 43945.0058 | 42.5397 | 54.2007 | 53.3662 | 64.4253 | -30.067 | -29.1683 | -28.19 | -14.3758 | -7.4458 | -8.433 | 0.79517 | 4.9778 | 15.7573 | 14.2325 | 19.8138 | 21.7189 | 23.6106 | 24.6856 | 25.9977 | 28.8323 | 29.5212 | 32.825 | 29.8612 | 30.4688 | 30.4772 | 33.1474 | 31.4454 | 31.5455 | 33.4834 | 34.5474 | 32.0604 | 31.4614 | 34.153 | 34.6645 | 31.7864 | 29.2959 | 15.0102 | 9.2911 | 4.6969 | 1.9812 | -30.067 | -29.1683 | -27.3078 | -14.4573 | -9.1178 | -25.1881 | -1.155 | 2.8354 | 11.4591 | 9.2477 | 19.763 | 20.7623 | 23.6313 | 24.2813 | 25.5835 | 27.895 | 30.4441 | 38.1996 | 30.1069 | 35.3364 | 33.1934 | 34.7134 | 31.6955 | 31.0793 | 30.9266 | 35.0292 | 26.4281 | 26.0685 | 32.3374 | 33.0156 | 21.7533 | 16.3451 | 10.0806 | 4.9341 | 3.6975 | 2.418 | No | No
385 |  | 2020-04-24 00:08 | 43945.0058 | 43.5372 | 54.2007 | 56.0515 | 63.8038 | -30.067 | -29.1683 | -28.0732 | -14.3876 | -7.7145 | -9.1138 | 0.55955 | 4.7237 | 15.289 | 13.6534 | 19.8065 | 21.4936 | 23.9772 | 24.6289 | 25.5887 | 28.9381 | 29.6889 | 33.3302 | 29.5562 | 32.0589 | 31.049 | 32.7389 | 32.3601 | 31.5469 | 33.1683 | 33.9832 | 31.4693 | 30.947 | 33.8584 | 35.0472 | 31.2052 | 28.6447 | 14.428 | 8.7312 | 4.5472 | 1.9427 | -30.067 | -29.1683 | -27.3078 | -14.4573 | -9.7444 | -14.9386 | -1.9007 | 3.5022 | 10.5247 | 5.8436 | 19.763 | 19.8721 | 26.3458 | 23.1861 | 17.5896 | 28.5718 | 29.4486 | 28.8515 | 28.1572 | 33.8449 | 29.4669 | 30.0749 | 34.2449 | 25.8492 | 25.0496 | 25.5193 | 23.4552 | 25.0917 | 33.7511 | 38.7816 | 23.1209 | 15.0848 | 5.2076 | 0.63724 | 4.3288 | 1.0299 | No | No
386 |  | 2020-04-24 00:08 | 43945.0058 | 44.4667 | 54.2007 | 59.5987 | 66.8141 | -30.067 | -29.1683 | -27.9538 | -14.3978 | -7.9579 | -9.2698 | 0.12565 | 4.7084 | 14.8447 | 13.0893 | 19.8001 | 21.2914 | 24.4143 | 24.1564 | 25.5542 | 28.6893 | 29.8436 | 32.6949 | 30.0614 | 31.6673 | 31.2105 | 32.9706 | 31.969 | 31.0954 | 32.5848 | 33.3636 | 30.9388 | 30.4554 | 34.106 | 35.8167 | 30.5858 | 27.9886 | 13.8437 | 8.1812 | 4.4129 | 1.7578 | -30.067 | -29.1683 | -27.3078 | -14.4573 | -9.7444 | -9.1589 | -5.4864 | 5.0464 | 9.6463 | 5.8436 | 19.763 | 19.3586 | 26.3458 | 14.631 | 28.3962 | 27.5094 | 31.2593 | 34.1437 | 34.337 | 26.677 | 35.4487 | 33.7234 | 31.3335 | 27.4097 | 25.3794 | 21.4668 | 23.9325 | 24.9172 | 38.0448 | 39.6569 | 19.5515 | 15.8778 | 5.096 | 2.2478 | 3.5828 | 0.14771 | No | No
387 |  | 2020-04-24 00:08 | 43945.0058 | 43.6408 | 54.2007 | 60.295 | 68.575 | -30.067 | -29.1683 | -27.8546 | -14.4065 | -8.1772 | -9.2534 | -0.3604 | 4.7594 | 14.33 | 12.7947 | 19.8419 | 20.8284 | 24.447 | 23.5531 | 26.2422 | 28.7724 | 29.684 | 33.7443 | 31.5193 | 31.2827 | 31.9088 | 32.441 | 32.0546 | 30.8088 | 32.0188 | 32.7412 | 30.3295 | 29.9349 | 35.2174 | 36.4586 | 29.9447 | 27.3955 | 13.248 | 7.6576 | 4.248 | 1.6865 | -30.067 | -29.1683 | -27.3078 | -14.4573 | -9.7444 | -9.1589 | -5.4864 | 5.0464 | 8.5438 | 13.929 | 20.6027 | 10.2064 | 20.7511 | 18.4505 | 27.666 | 29.8041 | 26.2312 | 37.1622 | 34.8359 | 26.4622 | 30.0544 | 22.7954 | 32.8595 | 27.7454 | 26.226 | 22.8525 | 27.1715 | 21.939 | 37.4222 | 38.1969 | 19.4612 | 25.382 | 4.3105 | 1.237 | 1.7925 | 1.8337 | No | No
388 |  | 2020-04-24 00:08 | 43945.0058 | 43.3631 | 54.2007 | 55.4763 | 63.4562 | -30.067 | -29.1683 | -27.75 | -14.4352 | -8.3736 | -9.2395 | -0.82346 | 5.0519 | 13.8363 | 13.1965 | 20.0045 | 20.207 | 23.9554 | 23.2168 | 26.0819 | 28.9165 | 29.4912 | 33.7442 | 31.4603 | 31.2927 | 31.3876 | 31.8387 | 32.0485 | 30.7227 | 31.5568 | 32.1735 | 30.1347 | 29.4076 | 35.3007 | 36.8353 | 29.476 | 27.2263 | 12.6738 | 7.1512 | 4.1052 | 1.6682 | -30.067 | -29.1683 | -27.0258 | -14.7968 | -9.7444 | -9.1589 | -5.4864 | 7.7203 | 8.5438 | 15.0063 | 20.85 | 10.2064 | 18.7085 | 20.4508 | 24.0668 | 29.5841 | 30.4094 | 30.3274 | 28.4614 | 32.2124 | 29.1048 | 26.3583 | 33.6217 | 31.5739 | 25.119 | 25.7749 | 25.4396 | 25.5617 | 33.3482 | 38.505 | 26.9335 | 23.2816 | 7.2265 | 1.9173 | 4.7377 | 1.0492 | No | No
389 |  | 2020-04-24 00:08 | 43945.0058 | 45.6114 | 54.2007 | 65.3486 | 70.7935 | -30.067 | -29.1683 | -27.6311 | -14.493 | -8.5487 | -9.2277 | -1.2622 | 5.627 | 13.3651 | 13.5124 | 20.1386 | 19.5953 | 23.4743 | 23.4672 | 26.2483 | 29.574 | 30.0939 | 33.804 | 31.1236 | 30.9696 | 31.1101 | 31.556 | 32.4151 | 30.6191 | 30.9802 | 31.6228 | 29.5716 | 28.9405 | 34.9869 | 37.5069 | 29.7244 | 28.4463 | 12.4721 | 6.755 | 4.1724 | 1.5059 | -30.067 | -29.1683 | -26.9869 | -14.8475 | -11.0099 | -9.1589 | -5.0184 | 7.9965 | 6.6141 | 15.0063 | 20.85 | 10.2064 | 17.943 | 28.0068 | 28.7718 | 33.6892 | 31.8815 | 33.2805 | 32.3432 | 28.0062 | 27.5629 | 29.6029 | 30.5011 | 28.9522 | 22.6008 | 23.2764 | 22.2481 | 23.5415 | 33.2146 | 39.1129 | 30.0689 | 39.4225 | 11.5627 | 5.0236 | 4.1854 | 0.90578 | No | No
390 |  | 2020-04-24 00:08 | 43945.0058 | 44.751 | 54.2007 | 51.9909 | 61.1154 | -30.067 | -29.1683 | -27.532 | -14.5431 | -9.0118 | -9.2176 | -1.6055 | 6.0643 | 12.7175 | 13.9142 | 20.25 | 19.3642 | 22.9791 | 24.8764 | 26.7211 | 29.9305 | 29.9313 | 33.3969 | 31.438 | 30.6319 | 30.7941 | 31.1753 | 32.0831 | 30.2868 | 30.4776 | 31.0021 | 28.9961 | 28.4812 | 34.7931 | 37.7513 | 29.331 | 33.1271 | 12.1151 | 6.4669 | 4.0884 | 1.5694 | -30.067 | -29.1683 | -26.9869 | -14.8475 | -14.6131 | -9.1589 | -4.3356 | 7.9965 | -5.0874 | 16.2954 | 21.2804 | 20.144 | 17.6546 | 29.0613 | 28.1624 | 25.267 | 28.993 | 28.8417 | 31.1596 | 25.6318 | 26.6261 | 27.2228 | 27.3767 | 28.6335 | 25.4708 | 23.2387 | 21.1006 | 23.1025 | 33.2353 | 40.4737 | 33.3451 | 36.9693 | 6.847 | 1.6359 | 3.5401 | 1.533 | No | No
391 |  | 2020-04-24 00:08 | 43945.0058 | 43.4327 | 54.2007 | 57.552 | 64.4253 | -30.067 | -29.1683 | -27.449 | -14.5862 | -9.4974 | -9.209 | -1.9119 | 6.1649 | 12.0445 | 14.3541 | 20.5643 | 19.4871 | 22.5064 | 25.663 | 26.7896 | 29.359 | 29.9003 | 32.9898 | 31.1528 | 30.2538 | 30.5758 | 30.9877 | 31.5565 | 30.1905 | 29.9353 | 30.4457 | 28.8087 | 28.2811 | 34.5242 | 37.8598 | 32.0448 | 33.1841 | 11.8504 | 6.1133 | 4.1122 | 1.4801 | -30.067 | -29.1683 | -26.9869 | -14.8475 | -14.6131 | -9.1589 | -4.3356 | 2.3871 | -5.0874 | 16.2954 | 22.363 | 20.144 | 18.055 | 28.1381 | 26.9068 | 27.2439 | 28.4748 | 33.6442 | 25.4225 | 28.0921 | 27.7322 | 30.1788 | 30.7403 | 27.3845 | 22.6106 | 24.8882 | 27.4318 | 27.6734 | 33.9163 | 36.5711 | 37.4226 | 27.5425 | 10.2983 | 3.6806 | 4.4515 | 1.251 | No | No
392 |  | 2020-04-24 00:08 | 43945.0058 | 42.6466 | 54.2007 | 60.1224 | 66.2816 | -30.067 | -29.1683 | -27.3793 | -14.6235 | -9.9599 | -9.1115 | -2.1919 | 5.5169 | 11.6533 | 14.6975 | 20.8779 | 19.5894 | 22.1095 | 26.1245 | 26.767 | 29.3261 | 29.7997 | 33.5023 | 30.73 | 30.2083 | 30.2494 | 30.5847 | 31.6263 | 30.2627 | 29.4613 | 29.9725 | 28.3509 | 28.094 | 34.5938 | 37.9509 | 32.068 | 32.6295 | 11.3827 | 5.7139 | 4.1819 | 1.4994 | -30.067 | -29.1683 | -26.9869 | -14.8475 | -14.6131 | -8.1076 | -4.3356 | -6.8056 | 10.9139 | 16.2954 | 22.363 | 20.0689 | 18.65 | 27.2386 | 26.3623 | 26.7273 | 31.363 | 35.2536 | 28.8631 | 29.7638 | 30.4406 | 24.4992 | 29.7975 | 32.4443 | 25.7473 | 23.087 | 23.8058 | 25.7314 | 33.4844 | 38.0583 | 25.931 | 22.9271 | 5.5951 | 1.3858 | 3.7244 | 2.0564 | No | No
393 |  | 2020-04-24 00:08 | 43945.0058 | 42.6032 | 54.2007 | 56.7925 | 63.8038 | -30.067 | -29.1683 | -27.3206 | -14.6555 | -10.3982 | -8.9497 | -2.4461 | 4.8749 | 11.5529 | 14.77 | 21.129 | 19.6377 | 21.7466 | 25.917 | 26.7102 | 28.7464 | 30.1411 | 33.4475 | 30.8526 | 29.882 | 30.4054 | 30.1374 | 31.3066 | 30.3937 | 29.0254 | 29.5066 | 27.8792 | 27.5974 | 34.7052 | 37.7607 | 31.4999 | 32.0007 | 10.8961 | 5.2551 | 4.1007 | 1.4787 | -30.067 | -29.1683 | -27.5469 | -14.9726 | -14.6131 | -8.1076 | -4.3356 | 5.9375 | 10.9139 | 13.2247 | 22.363 | 19.8353 | 21.0773 | 22.1478 | 27.5935 | 19.5662 | 30.7843 | 33.3528 | 34.7828 | 25.4491 | 29.8763 | 27.4245 | 30.0212 | 31.6834 | 24.0336 | 25.0214 | 23.0335 | 21.009 | 35.9271 | 37.4464 | 21.9552 | 19.6598 | 4.9613 | 0.61961 | 3.3813 | 0.48998 | No | No
394 |  | 2020-04-24 00:08 | 43945.0058 | 44.9474 | 54.2007 | 62.0137 | 67.136 | -30.067 | -29.1683 | -27.6731 | -14.7179 | -10.811 | -8.8161 | -2.6676 | 5.7278 | 11.4652 | 14.5072 | 21.3033 | 19.6671 | 22.1186 | 25.5327 | 27.0327 | 28.1064 | 30.345 | 33.6763 | 31.2731 | 29.4254 | 29.9896 | 29.8943 | 31.2124 | 30.3936 | 28.8791 | 29.0123 | 27.5056 | 27.0936 | 34.6302 | 37.7925 | 30.9097 | 31.3449 | 10.36 | 4.9057 | 3.9759 | 1.4953 | -30.067 | -29.1683 | -28.19 | -15.1015 | -14.6131 | -8.1076 | -3.9685 | 8.8308 | 10.9139 | 12.5349 | 21.5586 | 19.8353 | 24.6652 | 22.1671 | 27.988 | 16.0143 | 32.4835 | 31.8784 | 22.5451 | 24.2427 | 25.7361 | 28.2602 | 30.4909 | 29.2769 | 28.1292 | 23.3204 | 23.8156 | 21.8513 | 35.7165 | 40.3711 | 23.3326 | 15.7196 | 3.8848 | 1.3746 | 3.7014 | 1.7137 | No | No
395 |  | 2020-04-24 00:08 | 43945.0058 | 45.6816 | 54.2007 | 54.3616 | 64.7056 | -30.067 | -29.1683 | -27.9987 | -14.7719 | -11.1975 | -8.7052 | -2.8112 | 6.3433 | 11.2191 | 14.2694 | 21.2594 | 19.6921 | 22.5968 | 25.178 | 26.724 | 27.4763 | 30.6299 | 33.5515 | 30.7732 | 29.0123 | 29.579 | 29.9145 | 31.0471 | 30.2396 | 28.4127 | 28.4907 | 27.0146 | 26.7842 | 35.2236 | 38.5956 | 30.3262 | 30.6743 | 9.8288 | 4.4675 | 3.8681 | 1.3825 | -30.067 | -29.1683 | -28.19 | -15.1015 | -12.3744 | -8.1076 | -3.7622 | 8.8308 | 6.3323 | 12.1854 | 20.9932 | 19.3007 | 24.6652 | 22.1863 | 12.7344 | 19.2167 | 30.7208 | 34.2017 | 28.4114 | 27.213 | 25.2005 | 29.7801 | 31.7527 | 25.8982 | 25.9088 | 22.0646 | 22.9565 | 26.1113 | 38.1923 | 41.684 | 21.6086 | 17.0707 | 3.4365 | 0.95117 | 2.4145 | 0.97458 | No | No
396 |  | 2020-04-24 00:08 | 43945.0058 | 44.7117 | 54.2007 | 53.5276 | 63.4562 | -30.067 | -29.1683 | -28.19 | -14.8185 | -10.5856 | -8.6127 | -2.9377 | 6.8078 | 10.7068 | 13.8739 | 21.2215 | 19.3061 | 23.0023 | 24.8501 | 26.0682 | 27.0648 | 30.3195 | 33.2044 | 30.6967 | 28.7193 | 29.1118 | 29.9349 | 31.1617 | 30.0765 | 28.2414 | 27.9826 | 26.584 | 26.5301 | 36.3931 | 38.9204 | 29.7419 | 30.0767 | 9.3675 | 4.1249 | 3.6948 | 1.3349 | -30.067 | -29.1683 | -28.19 | -15.1015 | -6.5543 | -8.1076 | -3.7622 | 10.6556 | 4.9809 | 8.3487 | 20.9932 | 8.4945 | 25.0128 | 22.1795 | 24.6863 | 24.7997 | 22.6206 | 29.2925 | 28.7215 | 23.4293 | 23.7602 | 31.7917 | 29.1506 | 29.0673 | 25.4632 | 22.5205 | 20.1976 | 19.5538 | 39.3738 | 41.3891 | 19.9372 | 22.7409 | 5.5884 | 1.2393 | 2.2371 | 1.3758 | No | No
397 |  | 2020-04-24 00:08 | 43945.0058 | 43.8843 | 54.2007 | 56.2743 | 62.6644 | -30.067 | -29.1683 | -28.19 | -14.8587 | -9.7101 | -8.5352 | -3.0487 | 8.1837 | 10.2157 | 13.3918 | 21.1889 | 18.682 | 23.3705 | 24.5485 | 26.3197 | 27.2016 | 29.711 | 32.919 | 30.2722 | 28.2742 | 28.6327 | 30.1567 | 31.2806 | 29.817 | 27.8819 | 27.5545 | 26.37 | 26.3108 | 36.544 | 39.6286 | 29.2389 | 29.5291 | 8.9828 | 3.8434 | 3.5459 | 1.3342 | -30.067 | -29.1683 | -28.19 | -15.1015 | -6.5543 | -3.0899 | -3.7622 | 12.6196 | 6.4814 | 8.3487 | 20.7952 | 8.4945 | 25.0602 | 22.1773 | 27.0612 | 29.6106 | 32.0562 | 30.1355 | 25.4868 | 24.1065 | 26.9071 | 28.5955 | 31.6209 | 27.1429 | 23.534 | 25.1964 | 27.3009 | 26.2821 | 38.4453 | 40.1382 | 26.1082 | 21.4577 | 5.681 | 1.5078 | 3.5784 | 1.8047 | No | No
398 |  | 2020-04-24 00:08 | 43945.0058 | 44.1798 | 54.2007 | 58.9253 | 66.2816 | -30.067 | -29.1683 | -28.19 | -14.8934 | -9.0808 | -6.1904 | -2.9769 | 9.1854 | 9.9185 | 12.9329 | 21.0187 | 18.0672 | 23.5152 | 24.3403 | 26.0536 | 28.113 | 31.2559 | 32.5521 | 29.7698 | 28.1999 | 28.9405 | 30.0257 | 30.9024 | 29.4342 | 27.6609 | 27.2428 | 26.3562 | 26.0384 | 36.5042 | 39.4463 | 28.8839 | 28.9001 | 8.6367 | 3.5936 | 3.7022 | 1.4886 | -30.067 | -29.1683 | -28.19 | -15.1015 | -6.5543 | -0.82371 | -1.005 | 12.6196 | 7.5944 | 8.3487 | 19.0792 | 13.1236 | 22.3271 | 23.4234 | 18.9819 | 32.8235 | 34.1868 | 30.3443 | 26.1937 | 27.6811 | 30.5623 | 30.0893 | 27.3644 | 27.4251 | 26.65 | 23.5856 | 23.0708 | 22.9331 | 34.1162 | 38.4124 | 30.0104 | 32.58 | 7.7614 | 1.5938 | 4.1933 | 1.482 | No | No
399 |  | 2020-04-24 00:08 | 43945.0058 | 44.8141 | 54.2007 | 56.3629 | 65.6747 | -30.067 | -29.1683 | -28.19 | -14.9232 | -8.6073 | -4.8668 | -2.4851 | 9.6938 | 9.6475 | 12.8331 | 20.7842 | 17.8093 | 23.2123 | 24.2179 | 25.5734 | 29.0131 | 30.868 | 32.273 | 29.4585 | 27.6526 | 28.8498 | 29.697 | 30.7158 | 29.302 | 27.2438 | 27.0754 | 25.8647 | 25.5788 | 36.7394 | 39.3846 | 29.0073 | 31.6345 | 8.7538 | 3.6707 | 3.7489 | 1.4583 | -30.067 | -29.1683 | -28.19 | -14.8773 | -6.5543 | -0.82371 | -0.37296 | 11.0137 | 7.5944 | 14.0821 | 19.0792 | 16.3306 | 20.8268 | 24.4681 | 23.8432 | 29.806 | 25.2401 | 25.9239 | 26.4215 | 24.5166 | 27.4533 | 29.8473 | 31.0819 | 28.8488 | 23.6481 | 25.7242 | 20.3252 | 19.8737 | 39.0521 | 37.7652 | 28.9816 | 36.5417 | 7.7331 | 4.1834 | 3.941 | 1.8551 | No | No
400 |  | 2020-04-24 00:08 | 43945.0058 | 44.0677 | 54.2007 | 61.0013 | 69.6541 | -30.067 | -29.1683 | -28.19 | -14.8508 | -8.2402 | -3.9877 | -2.1051 | 9.9133 | 9.4019 | 13.0393 | 20.5733 | 17.6224 | 22.9358 | 24.5389 | 25.537 | 28.8368 | 30.6441 | 31.6082 | 29.176 | 27.5469 | 28.7118 | 29.991 | 30.753 | 29.1676 | 26.8489 | 26.6994 | 25.7967 | 25.1605 | 36.7345 | 39.0374 | 31.0109 | 31.5748 | 8.8659 | 3.4401 | 3.7154 | 1.5011 | -30.067 | -29.1683 | -28.19 | -14.267 | -6.5543 | -0.82371 | -0.37296 | 11.0137 | 8.2852 | 14.0821 | 19.0792 | 16.3306 | 19.0938 | 26.6204 | 24.1125 | 27.3678 | 31.9851 | 31.7462 | 29.6368 | 28.1483 | 26.7754 | 29.3733 | 30.5608 | 26.2226 | 21.3287 | 22.0982 | 25.3196 | 24.1262 | 35.2238 | 36.3382 | 37.1644 | 27.3699 | 10.9587 | 2.8036 | 3.2389 | 1.2454 | No | No
401 |  | 2020-04-24 00:08 | 43945.0058 | 41.9552 | 54.2007 | 65.08 | 70.4459 | -30.067 | -29.1683 | -28.19 | -14.7606 | -7.9622 | -3.3563 | -1.805 | 10.0924 | 9.3556 | 13.2081 | 20.3484 | 17.4562 | 22.3519 | 24.9122 | 25.0308 | 28.6284 | 30.9841 | 32.3929 | 29.0063 | 27.5947 | 28.3591 | 29.6138 | 30.7089 | 28.8133 | 26.3474 | 26.2821 | 26.471 | 25.2775 | 36.4844 | 38.8925 | 31.9373 | 31.0388 | 8.7746 | 3.2719 | 3.6233 | 1.5309 | -30.067 | -29.1683 | -28.19 | -14.267 | -6.86 | -0.82371 | -0.37296 | 11.0137 | 9.2372 | 15.6293 | 17.1412 | 16.5832 | 11.7104 | 28.5291 | 10.2329 | 26.9471 | 30.5516 | 35.6047 | 13.1089 | 26.2447 | 24.2411 | 29.4836 | 31.6986 | 27.48 | 23.5962 | 32.6793 | 29.087 | 23.8037 | 31.799 | 38.2826 | 31.5998 | 24.8009 | 6.5722 | 0.79851 | 3.3085 | 2.0785 | No | No
402 |  | 2020-04-24 00:08 | 43945.0058 | 41.0615 | 54.2007 | 56.5918 | 62.2068 | -30.067 | -29.1683 | -28.19 | -14.685 | -7.8172 | -2.8813 | -1.5642 | 10.1171 | 9.3385 | 14.2331 | 19.892 | 17.4007 | 21.7302 | 26.082 | 24.4751 | 28.3977 | 30.6916 | 32.8792 | 28.694 | 27.2591 | 27.9276 | 29.6976 | 30.9678 | 28.8923 | 26.8774 | 27.9699 | 26.3243 | 24.8616 | 36.2452 | 38.576 | 31.3513 | 30.4798 | 8.606 | 3.0429 | 3.6013 | 1.5171 | -30.067 | -29.1683 | -28.19 | -14.267 | -7.0543 | -0.82371 | -0.86884 | 9.1121 | 10.6211 | 18.4148 | 15.3533 | 17.2633 | 18.9715 | 29.8505 | 23.5212 | 27.7498 | 27.6252 | 33.5082 | 29.6302 | 20.337 | 25.1058 | 27.4747 | 30.4139 | 29.1626 | 28.5104 | 24.7356 | 24.8921 | 20.9048 | 35.8718 | 37.01 | 23.6763 | 19.5127 | 5.7078 | 1.5033 | 3.8299 | 1.0235 | No | No
403 |  | 2020-04-24 00:08 | 43945.0058 | 40.1368 | 54.2007 | 57.061 | 66.2816 | -30.067 | -29.1683 | -28.19 | -14.6215 | -7.6972 | -2.5132 | -1.8356 | 9.9432 | 10.3837 | 15.1546 | 19.4602 | 17.3809 | 21.986 | 26.6771 | 24.638 | 28.4646 | 30.7981 | 32.5562 | 28.7949 | 27.1978 | 28.007 | 29.5815 | 30.7708 | 28.7659 | 26.6284 | 27.4593 | 25.7632 | 24.3593 | 35.9813 | 38.2779 | 30.7444 | 29.825 | 8.2032 | 3.1132 | 3.7056 | 1.5658 | -30.067 | -29.1683 | -28.19 | -14.267 | -7.0543 | -1.226 | -9.0129 | 8.7571 | 15.2602 | 18.4148 | 15.3533 | 17.2633 | 24.3325 | 27.2835 | 24.3517 | 28.7771 | 33.7639 | 28.6928 | 29.4374 | 30.4454 | 28.3357 | 29.7716 | 29.3652 | 27.1279 | 27.0897 | 20.4201 | 17.4608 | 18.0555 | 30.7801 | 28.1959 | 18.4473 | 13.1276 | 4.5203 | 3.9569 | 4.1973 | 1.861 | No | No
404 |  | 2020-04-24 00:08 | 43945.0058 | 40.4329 | 54.2007 | 56.655 | 65.2171 | -30.067 | -29.1683 | -28.19 | -14.5679 | -7.5972 | -2.4651 | -2.381 | 9.789 | 11.5321 | 15.8114 | 19.0541 | 17.3639 | 22.418 | 26.5751 | 24.2131 | 28.4202 | 30.9868 | 32.3321 | 28.6946 | 28.0368 | 27.6485 | 29.425 | 30.5813 | 28.3915 | 26.5906 | 27.0754 | 25.2261 | 23.8094 | 35.3835 | 37.6615 | 30.0816 | 29.15 | 7.8417 | 3.0524 | 3.674 | 1.5359 | -30.067 | -29.1683 | -28.19 | -14.267 | -7.0543 | -2.7205 | -9.0129 | 8.3265 | 15.2602 | 18.0658 | 15.8468 | 15.6433 | 24.3325 | 25.9248 | 14.573 | 27.7952 | 27.8486 | 30.8707 | 26.0228 | 31.0526 | 28.0703 | 25.3161 | 27.7231 | 25.0288 | 25.739 | 23.9802 | 16.5644 | 16.7086 | 26.2936 | 27.66 | 14.4648 | 12.4169 | 5.8742 | 1.5122 | 3.2802 | 1.1195 | No | No
405 |  | 2020-04-24 00:08 | 43945.0058 | 37.5447 | 54.2007 | 52.1315 | 57.4356 | -30.067 | -29.1683 | -28.19 | -14.5513 | -7.5136 | -2.5014 | -2.908 | 9.5543 | 12.3183 | 15.8727 | 18.8534 | 16.944 | 22.651 | 26.2977 | 23.751 | 28.3149 | 30.7237 | 32.0012 | 28.5207 | 28.5602 | 27.7652 | 29.4045 | 30.1095 | 28.1368 | 26.4272 | 26.6103 | 24.9075 | 23.4039 | 34.782 | 37.0398 | 29.4186 | 28.4776 | 7.5206 | 2.8319 | 3.6923 | 1.5191 | -30.067 | -29.1683 | -28.19 | -14.8205 | -7.0543 | -2.7205 | -9.0129 | 7.8484 | 15.2602 | 14.2384 | 18.2817 | 13.0304 | 23.0691 | 20.1532 | 22.5022 | 27.5337 | 28.2762 | 32.4645 | 27.1392 | 28.9536 | 24.2097 | 30.2315 | 33.4229 | 26.3396 | 25.6014 | 22.635 | 22.8482 | 20.3498 | 25.0753 | 23.5004 | 14.2164 | 10.4889 | 2.5676 | 1.6898 | 3.4238 | 1.7377 | No | No
406 |  | 2020-04-24 00:08 | 43945.0058 | 43.803 | 54.2007 | 63.5502 | 69.292 | -30.067 | -29.1683 | -28.19 | -14.6169 | -7.4434 | -2.5327 | -3.415 | 9.3434 | 12.8749 | 15.6692 | 18.7745 | 16.5502 | 22.6813 | 25.7199 | 23.7255 | 28.0245 | 30.2316 | 32.4712 | 28.3295 | 28.5123 | 27.4848 | 29.1659 | 31.1493 | 27.8516 | 26.3042 | 26.2222 | 24.539 | 22.8835 | 34.1485 | 36.4387 | 28.7513 | 27.8031 | 7.3859 | 2.7116 | 3.5605 | 1.5799 | -30.067 | -29.1683 | -28.19 | -15.0218 | -7.0543 | -2.7205 | -8.3358 | 7.8484 | 15.1222 | 14.2384 | 18.2817 | 13.0304 | 22.8544 | 23.1523 | 25.0897 | 23.0779 | 30.3252 | 33.3892 | 26.2297 | 30.5077 | 25.0157 | 26.8444 | 31.2278 | 26.9332 | 24.6432 | 21.9817 | 21.0414 | 14.099 | 20.0117 | 36.4465 | 13.4047 | 9.4596 | 9.5478 | 2.8166 | 2.5585 | 2.8027 | No | No
407 |  | 2020-04-24 00:08 | 43945.0058 | 43.0843 | 54.2007 | 63.3956 | 69.4768 | -30.067 | -29.1683 | -28.19 | -14.6738 | -7.3844 | -2.5597 | -3.734 | 9.1547 | 13.2846 | 15.4875 | 18.7059 | 16.183 | 22.5455 | 26.3967 | 24.2706 | 28.1819 | 30.9398 | 32.1689 | 27.9183 | 28.8657 | 27.1236 | 28.9367 | 30.9084 | 28.0535 | 26.2557 | 26.0124 | 24.1691 | 22.5756 | 33.5733 | 37.8705 | 28.1118 | 27.2004 | 10.5099 | 3.6491 | 3.6808 | 1.72 | -30.067 | -29.1683 | -28.19 | -15.0218 | -8.4839 | -2.7205 | -5.3028 | 6.3285 | 15.1222 | 13.4164 | 18.2817 | 12.5611 | 17.8483 | 30.8484 | 26.8253 | 31.8147 | 32.7831 | 23.095 | 22.1609 | 26.9465 | 26.2175 | 25.3131 | 28.658 | 29.232 | 29.201 | 26.6239 | 30.5163 | 26.8605 | 34.3764 | 41.5938 | 16.9078 | 18.5782 | 16.4455 | 6.886 | 4.514 | 0.95041 | No | No
408 |  | 2020-04-24 00:08 | 43945.0058 | 40.1488 | 54.2007 | 59.6561 | 66.6438 | -30.067 | -29.1683 | -28.19 | -14.7229 | -7.8062 | -2.5828 | -3.9306 | 8.6335 | 13.5676 | 15.1208 | 18.6227 | 15.762 | 21.9295 | 27.4035 | 24.6326 | 29.4716 | 30.77 | 31.5564 | 27.9301 | 28.3754 | 26.939 | 28.4269 | 30.7733 | 27.9133 | 26.7738 | 25.9951 | 25.8597 | 23.9138 | 34.4597 | 37.5387 | 27.4563 | 26.5383 | 10.2858 | 3.4999 | 3.637 | 1.6396 | -30.067 | -29.1683 | -28.19 | -15.0218 | -13.04 | -2.7205 | -5.3028 | 1.1237 | 14.1506 | 11.5635 | 17.3626 | 11.6448 | 12.285 | 28.8134 | 25.1316 | 34.9825 | 26.6514 | 26.639 | 31.194 | 26.5321 | 26.2967 | 28.1019 | 31.1484 | 23.9456 | 25.601 | 23.9665 | 23.301 | 25.2797 | 36.4355 | 29.8455 | 12.0107 | 8.9658 | 4.9856 | 0.902 | 2.9688 | 1.8213 | No | No
409 |  | 2020-04-24 00:08 | 43945.0058 | 40.607 | 54.2007 | 59.4251 | 66.2816 | -30.067 | -29.1683 | -28.19 | -14.7653 | -8.2746 | -2.6241 | -4.1059 | 8.0779 | 13.5496 | 14.751 | 18.3898 | 15.3553 | 21.324 | 26.9087 | 24.5966 | 31.0929 | 30.2252 | 31.0929 | 28.7862 | 28.3358 | 26.9411 | 29.0503 | 30.6556 | 27.4072 | 26.458 | 25.7162 | 25.4774 | 23.6569 | 34.1803 | 36.9011 | 26.8001 | 25.8611 | 9.8027 | 3.1861 | 3.5363 | 1.6595 | -30.067 | -29.1683 | -28.19 | -15.0218 | -13.04 | -3.0689 | -5.3028 | 1.1237 | 13.4426 | 11.5635 | 16.7004 | 11.6448 | 15.823 | 4.6534 | 24.4001 | 32.7168 | 23.2292 | 25.2945 | 31.562 | 28.4184 | 27.9973 | 32.4495 | 29.6632 | 26.6055 | 20.379 | 22.8265 | 20.6525 | 19.8832 | 28.8236 | 29.4381 | 15.0168 | 7.7513 | 5.624 | 1.8213 | 3.8599 | 1.5062 | No | No
410 |  | 2020-04-24 00:08 | 43945.0058 | 43.8648 | 54.2007 | 56.2163 | 63.4562 | -30.067 | -29.1683 | -28.19 | -14.8019 | -8.7189 | -2.6932 | -4.2613 | 7.565 | 13.5341 | 14.4081 | 18.1805 | 15.0188 | 20.9528 | 26.2557 | 24.5713 | 30.4696 | 29.9425 | 30.8109 | 29.0746 | 28.1911 | 27.4205 | 29.1644 | 30.6363 | 27.6762 | 25.9095 | 25.3085 | 25.0012 | 23.2282 | 33.6063 | 36.4721 | 26.1724 | 25.1928 | 9.3709 | 2.9609 | 3.5959 | 1.6479 | -30.067 | -29.1683 | -28.19 | -15.0218 | -13.04 | -3.121 | -5.3028 | 2.3826 | 13.4426 | 14.6844 | 16.7004 | 13.9469 | 17.7464 | 19.5191 | 24.4205 | 22.8106 | 31.2586 | 27.2137 | 28.3912 | 26.9295 | 27.9293 | 28.2081 | 29.6374 | 28.2423 | 21.9051 | 20.8352 | 21.2519 | 21.3352 | 25.7918 | 36.6112 | 14.622 | 8.6735 | 5.3263 | 1.5341 | 3.1829 | 1.9664 | No | No
411 |  | 2020-04-24 00:08 | 43945.0058 | 42.5326 | 54.2007 | 61.1472 | 65.8866 | -30.067 | -29.1683 | -28.19 | -14.8334 | -9.1381 | -2.7531 | -4.3987 | 7.0992 | 13.5209 | 15.1038 | 17.9935 | 15.0024 | 20.6086 | 25.8122 | 24.438 | 29.9819 | 29.98 | 30.1837 | 28.6936 | 28.2647 | 27.378 | 29.1635 | 30.428 | 27.5878 | 25.6601 | 24.8582 | 24.5704 | 23.0415 | 33.0131 | 37.7754 | 25.5153 | 24.5217 | 9.0221 | 2.9019 | 3.4874 | 1.6338 | -30.067 | -28.1881 | -28.19 | -16.9214 | -13.04 | -3.121 | -1.7736 | 2.3826 | 11.3526 | 18.7288 | 17.6633 | 14.9051 | 20.7892 | 21.5069 | 22.2166 | 24.7531 | 23.5192 | 21.5771 | 26.0518 | 26.9162 | 28.8036 | 27.9817 | 30.7964 | 28.0744 | 23.5454 | 21.6149 | 17.3571 | 19.9624 | 32.3363 | 41.3192 | 12.6418 | 9.6612 | 5.7915 | 2.2818 | 2.8311 | 1.0808 | No | No
412 |  | 2020-04-24 00:08 | 43945.0058 | 43.4733 | 54.2007 | 52.5785 | 60.4459 | -30.067 | -29.1683 | -28.19 | -15.3164 | -9.5312 | -2.8049 | -3.3612 | 6.6575 | 13.0044 | 15.8606 | 18.4108 | 14.9883 | 21.268 | 25.4324 | 24.1381 | 29.4689 | 29.5744 | 29.765 | 28.5373 | 27.8799 | 27.5326 | 29.2507 | 30.6552 | 27.9978 | 25.522 | 24.5999 | 24.0731 | 22.6734 | 33.8996 | 37.4253 | 24.8597 | 23.8586 | 8.6032 | 2.7822 | 3.4164 | 1.6631 | -30.067 | -27.389 | -28.19 | -20.3765 | -13.04 | -3.121 | 0.14732 | 2.3826 | 7.1723 | 18.7288 | 21.4507 | 14.9051 | 24.788 | 22.7495 | 23.9438 | 24.7713 | 28.6597 | 29.4324 | 29.8843 | 24.7926 | 29.2905 | 30.041 | 30.9359 | 30.2112 | 24.672 | 23.2427 | 18.138 | 19.0435 | 41.2334 | 29.4514 | 10.9703 | 7.6238 | 5.0814 | 1.5551 | 3.9589 | 1.8037 | No | No
413 |  | 2020-04-24 00:08 | 43945.0058 | 39.8946 | 54.2007 | 58.6703 | 65.6747 | -30.067 | -29.1683 | -28.19 | -15.7762 | -9.9651 | -2.8496 | -2.637 | 6.3957 | 12.5087 | 16.4166 | 19.0101 | 14.9763 | 21.9954 | 25.143 | 24.3429 | 29.3237 | 29.8941 | 29.7864 | 29.2816 | 27.6679 | 27.8198 | 29.1187 | 30.7514 | 28.0144 | 25.3154 | 24.4098 | 23.5024 | 22.2114 | 35.9586 | 36.7954 | 24.2034 | 23.1876 | 8.2531 | 2.609 | 3.5578 | 1.6471 | -30.067 | -27.389 | -28.19 | -20.3765 | -15.9122 | -3.121 | 0.14732 | 6.0782 | 8.898 | 18.1316 | 21.4507 | 15.8569 | 24.788 | 22.9249 | 25.3789 | 29.7808 | 32.4357 | 26.7256 | 30.5055 | 28.1965 | 30.0969 | 24.988 | 33.7657 | 24.8992 | 24.2514 | 20.887 | 18.57 | 24.6764 | 36.1808 | 26.8148 | 11.4348 | 8.3566 | 8.2584 | 4.4489 | 4.0664 | 1.5549 | No | No
414 |  | 2020-04-24 00:08 | 43945.0058 | 39.5897 | 54.2007 | 58.7926 | 65.2171 | -30.067 | -29.1683 | -28.19 | -16.2115 | -10.4899 | -2.8882 | -2.1017 | 6.3992 | 12.5261 | 16.5817 | 19.4637 | 15.262 | 22.457 | 24.8908 | 24.2709 | 29.0214 | 29.7869 | 29.2269 | 28.9871 | 27.6494 | 28.2566 | 28.9214 | 31.1682 | 28.8642 | 25.3656 | 24.0888 | 23.4148 | 25.0548 | 35.5533 | 36.1786 | 23.5565 | 22.532 | 8.3188 | 3.0603 | 3.5326 | 1.6157 | -30.067 | -27.389 | -28.19 | -20.3765 | -16.5366 | -3.121 | 0.14732 | 6.4199 | 14.0771 | 17.439 | 21.4507 | 16.6371 | 24.1553 | 23.087 | 21.6208 | 9.7461 | 24.5931 | 26.0231 | 24.7402 | 24.4283 | 28.1193 | 30.3441 | 27.7278 | 32.4002 | 26.7546 | 21.8187 | 22.8528 | 32.5223 | 29.2819 | 23.645 | 9.5657 | 7.2586 | 6.5688 | 2.8829 | 2.3915 | 1.2891 | No | No
415 |  | 2020-04-24 00:08 | 43945.0058 | 40.4074 | 54.2007 | 53.3054 | 63.8038 | -30.067 | -29.1683 | -28.19 | -16.6213 | -10.9946 | -2.7455 | -1.7993 | 6.3869 | 12.7901 | 16.7179 | 19.8563 | 15.4919 | 22.7502 | 24.6698 | 24.1741 | 28.4933 | 29.5017 | 29.1921 | 28.5656 | 27.145 | 28.1365 | 28.8701 | 30.6859 | 28.7004 | 25.1913 | 23.7687 | 23.1215 | 27.1284 | 34.9678 | 35.5184 | 22.8997 | 21.8682 | 8.0153 | 2.9197 | 3.5495 | 1.5505 | -30.067 | -27.389 | -28.19 | -20.3765 | -16.5366 | 0.65312 | -2.9771 | 5.9018 | 14.0771 | 17.439 | 22.2462 | 16.6371 | 24.1553 | 23.5503 | 27.2196 | 25.6952 | 28.179 | 28.4731 | 26.865 | 23.7121 | 29.1246 | 26.3203 | 26.3541 | 27.1194 | 19.9121 | 19.9253 | 21.8504 | 30.2897 | 25.8284 | 22.8786 | 8.298 | 7.962 | 4.3795 | 1.6539 | 4.1404 | 0.95479 | No | No
416 |  | 2020-04-24 00:08 | 43945.0058 | 40.3411 | 54.2007 | 56.7435 | 64.4253 | -30.067 | -29.1683 | -28.19 | -17.0048 | -11.4775 | -1.6582 | -2.2811 | 6.2754 | 13.0034 | 16.8309 | 20.3968 | 15.9443 | 22.8244 | 24.5923 | 25.2336 | 28.2405 | 29.3377 | 29.3281 | 28.6347 | 26.9377 | 28.2483 | 28.7211 | 30.604 | 28.4112 | 24.7415 | 24.6725 | 24.5969 | 27.1362 | 34.4582 | 34.8768 | 22.2436 | 21.2023 | 7.6495 | 2.6606 | 3.5465 | 1.5196 | -30.067 | -27.389 | -28.19 | -20.3765 | -16.5366 | 1.9513 | -7.3178 | 5.5585 | 14.0771 | 16.0281 | 22.6617 | 19.6017 | 20.7747 | 24.2272 | 28.7873 | 26.5514 | 28.2536 | 32.1319 | 30.8828 | 27.3806 | 24.6632 | 29.6207 | 32.5836 | 25.3604 | 23.5465 | 28.0079 | 29.5285 | 24.8465 | 27.9688 | 20.7054 | 8.5923 | 4.4669 | 3.8091 | 0.79539 | 5.1303 | 1.5396 | No | No
417 |  | 2020-04-24 00:08 | 43945.0058 | 38.3274 | 54.2007 | 57.6421 | 62.2068 | -30.067 | -28.9597 | -28.19 | -17.4941 | -11.9372 | -0.90576 | -2.7396 | 6.1778 | 13.1077 | 16.4318 | 20.8105 | 16.9091 | 22.4115 | 24.5576 | 25.7969 | 27.9845 | 29.1968 | 29.8783 | 28.675 | 26.842 | 27.9098 | 29.0868 | 30.9817 | 28.1365 | 24.8356 | 24.4599 | 24.6798 | 26.6436 | 33.8287 | 34.2155 | 21.5821 | 20.5378 | 7.2954 | 2.5249 | 3.8255 | 1.491 | -30.067 | -27.389 | -28.19 | -27.2024 | -16.5366 | 1.9513 | -7.3178 | 5.5585 | 13.2612 | 11.5938 | 22.6617 | 20.2646 | 18.6089 | 24.7683 | 27.4217 | 22.9777 | 29.0447 | 30.7245 | 32.2591 | 23.0636 | 24.5517 | 29.0821 | 29.6598 | 27.4932 | 24.1601 | 23.0511 | 21.9068 | 21.8712 | 23.1641 | 20.1453 | 8.7033 | 6.4812 | 5.4027 | 1.6027 | 3.8464 | 1.1443 | No | No
418 |  | 2020-04-24 00:08 | 43945.0058 | 40.074 | 54.2007 | 53.7157 | 61.1154 | -30.067 | -28.6934 | -28.19 | -18.1017 | -12.3724 | -0.35255 | -3.1737 | 6.0927 | 13.1304 | 15.9836 | 21.135 | 17.5914 | 22.025 | 24.6352 | 26.0192 | 27.3469 | 29.4006 | 29.6899 | 29.4497 | 26.5084 | 27.3989 | 28.6725 | 31.0551 | 28.2215 | 24.6867 | 24.2845 | 24.2371 | 26.156 | 33.2116 | 33.5608 | 20.9344 | 19.8813 | 6.9963 | 2.3989 | 3.8285 | 1.5168 | -30.067 | -27.389 | -28.19 | -27.2024 | -16.5366 | 1.9513 | -7.3178 | 2.825 | 13.2612 | 11.5938 | 22.1485 | 20.2646 | 20.1123 | 25.0633 | 25.8618 | 23.2207 | 32.382 | 26.2987 | 26.5073 | 26.7495 | 21.2956 | 24.5299 | 31.9414 | 28.1231 | 23.1448 | 21.969 | 22.015 | 20.271 | 27.1595 | 19.7064 | 9.6121 | 6.7543 | 6.6324 | 3.4008 | 3.8882 | 2.4599 | No | No
419 |  | 2020-04-24 00:08 | 43945.0058 | 40.636 | 54.2007 | 60.2185 | 67.2884 | -30.067 | -28.4385 | -28.19 | -18.6978 | -12.7835 | 0.069834 | -3.5821 | 5.4504 | 13.2373 | 15.5671 | 20.8777 | 18.2365 | 21.9173 | 24.606 | 25.8343 | 27.1515 | 29.9882 | 29.1683 | 29.4487 | 26.58 | 26.9486 | 28.4303 | 30.9868 | 28.2033 | 25.1162 | 23.8391 | 23.9276 | 25.6447 | 32.9918 | 32.903 | 20.3268 | 19.226 | 6.9738 | 2.5258 | 3.8784 | 1.5786 | -30.067 | -26.5066 | -28.19 | -27.2024 | -16.6398 | 1.9513 | -7.3178 | -6.2581 | 15.3958 | 12.0984 | 13.007 | 22.3646 | 21.227 | 23.5078 | 24.199 | 25.8107 | 29.3958 | 26.355 | 30.6691 | 28.4215 | 23.3639 | 26.9174 | 32.1601 | 27.6661 | 28.5378 | 20.127 | 19.236 | 19.5474 | 32.4936 | 19.4549 | 11.1998 | 4.8927 | 4.1429 | 2.4316 | 3.1728 | 1.4196 | No | No
420 |  | 2020-04-24 00:08 | 43945.0058 | 40.8346 | 54.2007 | 55.7142 | 63.8038 | -30.067 | -27.9983 | -28.19 | -19.2809 | -13.1777 | 0.40065 | -3.0369 | 4.8149 | 13.8438 | 15.2239 | 20.3119 | 19.4375 | 21.8231 | 24.4306 | 25.4644 | 26.983 | 29.6394 | 29.077 | 29.3001 | 26.6963 | 26.4593 | 28.1354 | 30.8259 | 28.4361 | 25.2228 | 23.3787 | 23.422 | 25.0888 | 32.8564 | 32.2675 | 19.7352 | 18.5668 | 6.5877 | 2.4514 | 3.7749 | 1.565 | -30.067 | -26.0521 | -28.19 | -27.2024 | -16.7029 | 1.8558 | 2.1498 | -3.4837 | 16.3053 | 12.3752 | 13.007 | 23.2638 | 21.8165 | 22.8504 | 20.1776 | 26.9036 | 27.2137 | 25.8322 | 26.2874 | 20.3039 | 20.5019 | 23.6997 | 25.7661 | 29.0897 | 22.1835 | 19.7788 | 16.0277 | 16.1479 | 30.8779 | 31.9276 | 11.1907 | 4.6547 | 3.5923 | 2.1271 | 4.8089 | 1.2869 | No | No
421 |  | 2020-04-24 00:08 | 43945.0058 | 40.4951 | 54.2007 | 56.9661 | 64.4253 | -30.067 | -27.6548 | -28.19 | -19.8496 | -13.5453 | 0.56805 | -1.585 | 4.4429 | 14.3022 | 14.9077 | 19.7625 | 20.2521 | 21.9844 | 24.0536 | 25.8653 | 27.2407 | 29.178 | 28.4962 | 28.9326 | 26.4109 | 27.0903 | 28.0099 | 30.5218 | 28.2721 | 25.0025 | 23.2129 | 22.9131 | 24.6032 | 32.4533 | 33.2921 | 19.1444 | 17.9295 | 6.2571 | 2.4359 | 3.9489 | 1.5853 | -30.067 | -26.0521 | -28.19 | -27.2024 | -16.7029 | 1.1216 | 2.6679 | 2.8556 | 16.3053 | 12.3752 | 13.007 | 23.2638 | 23.2176 | 18.3805 | 31.6593 | 28.5426 | 16.8031 | 24.2184 | 31.9624 | 23.9354 | 30.0101 | 28.2294 | 33.1579 | 28.5319 | 25.1334 | 22.4447 | 18.5143 | 19.9837 | 28.9345 | 35.6323 | 9.0378 | 7.262 | 4.3324 | 2.2205 | 3.2242 | 2.0501 | No | No
422 |  | 2020-04-24 00:08 | 43945.0058 | 40.3262 | 54.2007 | 61.0185 | 68.7922 | -30.067 | -27.3816 | -28.19 | -20.402 | -13.8859 | 0.65339 | -0.64138 | 4.2444 | 14.6587 | 14.6182 | 19.2312 | 21.2036 | 22.1878 | 23.5648 | 27.8515 | 26.9928 | 29.0884 | 28.2863 | 29.7351 | 26.063 | 26.8461 | 28.1227 | 31.0952 | 28.2542 | 24.897 | 22.9922 | 22.5187 | 24.1194 | 32.5236 | 32.8441 | 18.5107 | 17.318 | 6.1923 | 2.6055 | 3.8831 | 1.6042 | -30.067 | -26.0521 | -28.19 | -27.2024 | -16.7029 | 1.1216 | 2.6679 | 2.8556 | 17.0414 | 9.7697 | 13.4698 | 25.4424 | 23.2176 | 19.7817 | 32.3323 | 17.9584 | 31.069 | 27.5207 | 29.2913 | 22.826 | 23.9204 | 28.3085 | 30.6735 | 27.8066 | 22.2831 | 23.3585 | 20.2002 | 18.7164 | 32.4781 | 26.4104 | 9.2256 | 7.9478 | 5.0521 | 2.1881 | 4.0537 | 1.2489 | No | No
423 |  | 2020-04-24 00:08 | 43945.0058 | 39.0184 | 54.2007 | 57.1739 | 64.4253 | -30.067 | -27.221 | -28.19 | -20.685 | -14.1995 | 0.72497 | 0.028522 | 4.0673 | 15.2509 | 13.9759 | 18.7575 | 22.1428 | 22.4992 | 23.2866 | 28.0924 | 27.0671 | 29.2995 | 28.8695 | 29.6766 | 25.8063 | 26.6131 | 28.8727 | 31.0382 | 28.097 | 24.68 | 23.0977 | 22.3763 | 23.63 | 32.0693 | 32.2648 | 17.9414 | 16.7073 | 6.018 | 2.3485 | 3.7679 | 1.59 | -30.067 | -27.0501 | -28.19 | -19.5016 | -16.7029 | 1.1216 | 2.6679 | 2.8556 | 17.6706 | 2.2736 | 13.888 | 25.4424 | 24.5752 | 21.4241 | 24.0546 | 30.0805 | 28.9791 | 33.3351 | 28.2643 | 26.4497 | 24.7068 | 31.8333 | 30.9059 | 28.2887 | 25.1181 | 22.1228 | 21.016 | 18.4009 | 26.863 | 23.6425 | 9.5119 | 7.1149 | 5.0831 | 1.6611 | 2.8869 | 1.3359 | No | No
424 |  | 2020-04-24 00:08 | 43945.0058 | 48.5938 | 58.9719 | 56.4287 | 62.6644 | -30.067 | -27.2533 | -28.19 | -20.2755 | -14.4866 | 0.78518 | 1.0159 | 3.823 | 15.6996 | 13.3405 | 18.3076 | 22.8101 | 22.8714 | 23.0749 | 27.6661 | 27.7782 | 28.9908 | 29.6551 | 29.1865 | 26.2426 | 26.1691 | 28.8152 | 30.8852 | 28.158 | 25.7189 | 23.0374 | 22.0682 | 23.1312 | 31.5133 | 31.7314 | 17.439 | 16.1765 | 6.6748 | 3.6261 | 3.8487 | 1.5611 | -30.067 | -27.4411 | -28.19 | -18.4385 | -17.7649 | 1.1216 | 5.5816 | 1.0912 | 16.4284 | 2.2736 | 13.888 | 25.4424 | 24.5752 | 22.0828 | 22.7914 | 31.0197 | 24.6664 | 30.1705 | 24.9481 | 29.4111 | 21.4172 | 29.4014 | 29.0232 | 26.1436 | 28.1802 | 24.3467 | 26.5177 | 35.2521 | 34.4159 | 31.3846 | 22.5372 | 19.8211 | 14.9225 | 13.3134 | 5.3466 | 2.7846 | No | No
425 |  | 2020-04-24 00:08 | 43945.0058 | 53.148 | 61.1904 | 60.3761 | 69.5663 | -30.067 | -27.2811 | -28.19 | -19.954 | -15.0245 | 0.83595 | 2.0598 | 3.5164 | 15.2852 | 13.3283 | 17.8827 | 23.0992 | 23.0038 | 22.9872 | 27.1901 | 28.3851 | 28.568 | 29.6181 | 28.8185 | 26.4652 | 26.2206 | 29.0385 | 30.5179 | 28.2728 | 29.4067 | 29.7904 | 31.8358 | 29.9588 | 32.4169 | 32.576 | 18.764 | 16.9565 | 9.9506 | 7.0036 | 3.9963 | 1.8325 | -30.067 | -27.4411 | -28.19 | -18.4385 | -25.4872 | 1.1216 | 5.5816 | 1.0912 | -5.39 | 16.5305 | 13.888 | 22.9356 | 22.3363 | 22.4348 | 23.0381 | 30.2587 | 28.8547 | 30.9457 | 27.349 | 21.3307 | 26.3208 | 28.4791 | 26.2334 | 42.4896 | 40.5101 | 38.7806 | 41.4333 | 36.4971 | 37.2563 | 38.1456 | 26.1009 | 24.4569 | 23.9761 | 18.2496 | 9.2696 | 2.7201 | No | No
426 |  | 2020-04-24 00:08 | 43945.0058 | 53.7255 | 64.6146 | 58.3396 | 67.9792 | -30.067 | -27.3052 | -28.19 | -19.6972 | -15.6437 | 0.87884 | 2.7877 | 3.2317 | 14.6063 | 14.1241 | 17.7348 | 23.0067 | 22.8587 | 22.6905 | 26.8693 | 28.6502 | 28.9834 | 29.8297 | 28.7809 | 26.0634 | 26.1878 | 28.835 | 32.2781 | 35.1701 | 32.7329 | 35.3844 | 37.3502 | 33.5422 | 34.6068 | 35.0476 | 22.8222 | 21.8125 | 18.4887 | 12.0432 | 5.6955 | 2.1633 | -30.067 | -27.4411 | -28.19 | -18.4385 | -25.4872 | 1.1216 | 5.5816 | 0.84494 | -5.39 | 17.09 | 18.3533 | 22.4218 | 21.8962 | 14.4635 | 24.7543 | 30.0182 | 30.3578 | 28.3166 | 25.7973 | 26.2273 | 26.3874 | 31.493 | 41.2051 | 40.5394 | 44.4949 | 43.0675 | 44.8963 | 43.1604 | 40.0913 | 39.424 | 28.6648 | 28.0508 | 24.5959 | 16.0133 | 7.5823 | 5.5649 | No | No
427 |  | 2020-04-24 00:08 | 43945.0058 | 51.8843 | 65.3401 | 56.6555 | 67.136 | -30.067 | -27.3255 | -28.19 | -19.4893 | -16.2528 | 0.68477 | 3.3253 | 2.9414 | 13.9284 | 14.7046 | 17.8308 | 22.9261 | 22.7308 | 22.0327 | 26.5242 | 28.8897 | 29.0389 | 29.5068 | 28.4239 | 26.8409 | 28.9034 | 29.9974 | 36.7653 | 37.9218 | 37.9237 | 36.7287 | 37.9043 | 35.9703 | 35.3737 | 34.9627 | 24.0318 | 22.1471 | 19.3813 | 12.5964 | 5.6578 | 2.9995 | -30.067 | -27.4411 | -28.19 | -18.4385 | -25.4872 | -4.9032 | 5.5816 | 0.69023 | 5.47 | 17.09 | 18.3533 | 21.901 | 19.4928 | 13.6902 | 21.7557 | 28.825 | 25.9449 | 31.6825 | 26.2418 | 32.3764 | 35.3328 | 35.6202 | 47.2664 | 43.2993 | 38.8609 | 41.5205 | 39.0998 | 36.5108 | 35.3489 | 38.2935 | 28.9575 | 22.1133 | 22.3605 | 13.5006 | 7.4408 | 5.1925 | No | No
428 |  | 2020-04-24 00:08 | 43945.0058 | 54.7739 | 63.7431 | 55.3585 | 65.6747 | -30.067 | -27.3434 | -28.19 | -19.3193 | -16.8505 | 0.11496 | 3.7371 | 2.6771 | 13.7243 | 14.911 | 17.9111 | 22.5089 | 22.1364 | 21.7541 | 26.0463 | 28.5874 | 28.4207 | 30.2795 | 28.8747 | 28.3526 | 29.6709 | 35.687 | 40.5752 | 38.3307 | 38.1054 | 37.9797 | 38.1326 | 36.4513 | 35.6776 | 35.7427 | 25.8887 | 23.1496 | 20.1567 | 13.4362 | 6.1328 | 3.2006 | -30.067 | -27.4411 | -27.5618 | -18.6971 | -25.4872 | -7.3378 | 4.9915 | 0.69023 | 14.1774 | 12.5131 | 18.3533 | 12.244 | 13.6562 | 21.4211 | 26.2953 | 25.5811 | 21.4932 | 32.1095 | 32.2996 | 32.2044 | 43.5733 | 46.5762 | 42.3141 | 43.0686 | 39.0349 | 43.4187 | 37.6491 | 42.7214 | 39.4405 | 38.7276 | 34.2529 | 29.7758 | 24.9186 | 17.421 | 7.4594 | 4.009 | No | No
429 |  | 2020-04-24 00:08 | 43945.0058 | 48.8151 | 58.9719 | 55.5519 | 64.1257 | -30.067 | -27.3584 | -28.19 | -19.3142 | -17.4355 | -0.4389 | 3.6957 | 2.4378 | 13.7935 | 14.3839 | 17.9785 | 21.8928 | 21.5552 | 21.707 | 26.9483 | 28.3031 | 28.1269 | 30.3462 | 28.9262 | 33.6063 | 39.4196 | 38.8976 | 41.5491 | 41.5162 | 39.1025 | 41.3972 | 38.1731 | 38.3086 | 37.1494 | 36.8086 | 28.1777 | 24.8624 | 21.5843 | 14.5671 | 6.6867 | 3.5648 | -30.067 | -27.4411 | -25.5356 | -19.5803 | -25.4872 | -7.3378 | 2.4997 | 5.2758 | 14.1774 | 8.2776 | 21.8308 | 12.244 | 20.9292 | 22.2754 | 31.202 | 28.4097 | 28.044 | 27.9108 | 25.3643 | 44.3023 | 45.4991 | 39.5945 | 46.4661 | 49.62 | 43.8576 | 47.0443 | 41.6531 | 39.4325 | 39.8192 | 38.2426 | 28.6417 | 28.2871 | 23.9465 | 18.2292 | 8.184 | 5.8495 | No | No
430 |  | 2020-04-24 00:08 | 43945.0058 | 41.3628 | 54.2007 | 60.654 | 66.978 | -30.067 | -27.3716 | -28.19 | -19.3522 | -18.0062 | -0.97519 | 3.5403 | 3.6357 | 13.7929 | 13.8769 | 19.4513 | 21.2873 | 22.0461 | 21.9629 | 27.611 | 29.2338 | 28.701 | 29.9737 | 28.718 | 37.2801 | 39.4379 | 39.2998 | 41.9202 | 43.4641 | 40.6753 | 41.2706 | 38.598 | 38.0545 | 36.7272 | 36.3903 | 27.9513 | 25.0742 | 21.2806 | 14.4895 | 6.5186 | 3.8571 | -30.067 | -27.4411 | -25.5356 | -19.5803 | -25.4872 | -7.3378 | 2.4997 | 7.4562 | 12.9752 | 8.2776 | 23.7369 | 12.244 | 24.648 | 23.4069 | 28.6411 | 34.0394 | 32.684 | 28.8941 | 30.7126 | 39.2982 | 39.7274 | 41.2026 | 39.2759 | 42.7993 | 43.9519 | 37.6773 | 29.9999 | 30.6532 | 28.8948 | 27.8401 | 21.0144 | 19.3526 | 14.6223 | 10.5656 | 5.7384 | 3.5385 | No | No
431 |  | 2020-04-24 00:08 | 43945.0058 | 39.4945 | 54.2007 | 52.5304 | 63.4562 | -30.067 | -27.6148 | -28.0729 | -19.3849 | -17.6361 | -1.4923 | 3.4031 | 4.4486 | 13.625 | 14.0189 | 20.4051 | 20.6792 | 22.5374 | 22.1423 | 27.6878 | 29.5924 | 29.6901 | 29.8879 | 30.0166 | 37.2413 | 39.6088 | 39.2826 | 41.4911 | 42.8389 | 40.1532 | 40.7117 | 37.9415 | 37.4017 | 36.091 | 35.7732 | 27.3831 | 24.6093 | 20.7786 | 14.067 | 6.4034 | 3.6598 | -30.067 | -29.1683 | -25.5356 | -19.5803 | -13.3349 | -7.3378 | 2.4997 | 6.9646 | 12.487 | 17.1151 | 23.7369 | 10.6721 | 24.648 | 21.5127 | 28.7722 | 23.4535 | 32.9519 | 30.2563 | 35.2672 | 38.7463 | 40.0547 | 36.1945 | 32.792 | 31.0451 | 25.0223 | 24.8427 | 22.7741 | 23.8767 | 23.267 | 25.4336 | 19.4618 | 19.3535 | 14.3758 | 6.5838 | 4.5327 | 2.0009 | No | No
432 |  | 2020-04-24 00:08 | 43945.0058 | 39.4056 | 54.2007 | 57.4867 | 64.9689 | -30.067 | -28.0728 | -27.5981 | -19.413 | -16.6774 | -1.9885 | 3.2824 | 4.3834 | 13.4764 | 14.6327 | 21.0811 | 20.0674 | 22.6056 | 21.8684 | 28.011 | 29.0887 | 29.8465 | 30.2724 | 31.1029 | 37.7367 | 39.2703 | 38.8338 | 40.8456 | 42.1749 | 39.4978 | 40.0555 | 37.2769 | 36.7377 | 35.4531 | 35.1208 | 26.7204 | 23.967 | 20.1423 | 13.4429 | 6.1114 | 3.3521 | -30.067 | -29.1683 | -25.5356 | -19.5803 | -13.3349 | -8.0031 | 0.75496 | -0.96123 | 12.487 | 17.1151 | 23.7369 | 10.6721 | 20.5334 | 19.7861 | 29.6895 | 23.7088 | 26.7569 | 33.3102 | 32.7867 | 39.0991 | 35.455 | 32.0547 | 26.8282 | 27.6071 | 28.1738 | 26.7138 | 22.9548 | 21.8432 | 24.0405 | 22.1724 | 9.9844 | 11.6172 | 7.7214 | 2.8654 | 4.5663 | 2.02 | No | No
433 |  | 2020-04-24 00:08 | 43945.0058 | 40.0354 | 54.2007 | 56.2825 | 65.4519 | -30.067 | -28.5062 | -27.2296 | -19.4372 | -15.9987 | -2.532 | 2.7317 | 3.9097 | 13.3137 | 15.0959 | 21.0193 | 19.4666 | 22.3581 | 21.555 | 27.9611 | 28.6506 | 29.3094 | 30.4196 | 31.2312 | 37.7645 | 38.7915 | 38.2889 | 40.1858 | 41.5027 | 38.8563 | 39.3909 | 36.6089 | 36.0733 | 34.791 | 34.4626 | 26.0501 | 23.3346 | 19.4995 | 12.8404 | 5.8998 | 3.2005 | -30.067 | -29.1683 | -25.5356 | -19.5803 | -13.3349 | -9.4052 | -6.7911 | -0.96123 | 11.0442 | 17.1151 | 6.4842 | 12.5912 | 20.5334 | 17.2757 | 24.1739 | 25.4757 | 33.1882 | 28.6398 | 33.5948 | 36.4546 | 32.694 | 32.0799 | 28.8346 | 26.8556 | 26.4087 | 24.6102 | 20.7227 | 20.0863 | 26.7671 | 26.0587 | 12.3124 | 12.3539 | 11.3096 | 4.0863 | 3.7881 | 1.6303 | No | No
434 |  | 2020-04-24 00:08 | 43945.0058 | 39.7517 | 54.2007 | 57.449 | 64.4253 | -30.067 | -28.9141 | -26.938 | -19.458 | -15.4927 | -3.0675 | 2.1285 | 3.4597 | 12.9521 | 15.3212 | 20.3601 | 19.0381 | 22.3517 | 21.0699 | 27.5755 | 28.5031 | 31.5576 | 30.5821 | 31.8867 | 37.1877 | 38.2898 | 37.812 | 39.5715 | 40.8648 | 38.2079 | 38.7825 | 36.0409 | 35.4023 | 34.2279 | 33.9051 | 25.406 | 22.6802 | 18.9104 | 12.2361 | 5.659 | 3.0378 | -30.067 | -29.1683 | -25.5356 | -19.5803 | -13.3349 | -9.4052 | -6.7911 | -0.96123 | 9.8727 | 15.4584 | 6.4842 | 15.7541 | 23.8105 | 15.963 | 27.1376 | 30.8023 | 34.8499 | 30.3212 | 33.9724 | 25.6812 | 30.2776 | 32.6718 | 27.2203 | 32.0779 | 22.8116 | 29.8005 | 28.145 | 18.9175 | 20.931 | 25.6498 | 12.1175 | 7.4427 | 7.7695 | 2.1688 | 3.4722 | 1.7824 | No | No
435 |  | 2020-04-24 00:08 | 43945.0058 | 40.8968 | 54.2007 | 52.4635 | 59.6541 | -30.067 | -29.1683 | -26.6288 | -19.6596 | -15.1028 | -3.5836 | 1.5373 | 3.107 | 12.6176 | 15.2981 | 19.7051 | 18.688 | 22.6607 | 20.5151 | 27.7927 | 29.3028 | 31.2185 | 30.5139 | 31.7469 | 36.5437 | 37.6321 | 37.2385 | 38.9309 | 40.2711 | 37.5618 | 38.1178 | 35.3634 | 34.7354 | 33.578 | 33.3626 | 24.7427 | 22.03 | 18.2945 | 11.619 | 5.4322 | 2.8205 | -30.067 | -29.1683 | -24.8338 | -23.1413 | -13.3349 | -9.4052 | -6.7911 | 0.95639 | 12.3235 | 15.1602 | 6.4842 | 15.7541 | 24.1273 | 8.7328 | 28.5218 | 30.0398 | 28.9882 | 33.439 | 26.9634 | 27.5653 | 25.6245 | 30.5202 | 32.0737 | 28.5809 | 27.6935 | 27.8227 | 29.2369 | 18.8264 | 30.0922 | 27.0104 | 9.9903 | 9.9193 | 7.396 | 1.7608 | 3.528 | 1.58 | No | No
436 |  | 2020-04-24 00:08 | 43945.0058 | 38.7837 | 54.2007 | 56.4459 | 64.4253 | -30.067 | -29.1683 | -26.3167 | -20.0243 | -14.7955 | -4.0788 | 0.95976 | 2.8521 | 13.0768 | 15.2783 | 19.055 | 18.3649 | 22.9081 | 19.8788 | 27.6363 | 28.8949 | 30.9765 | 31.72 | 31.3487 | 35.9904 | 37.0658 | 36.6925 | 38.4301 | 39.6082 | 36.9494 | 37.547 | 34.8791 | 34.0788 | 33.2126 | 32.7729 | 24.0765 | 21.3707 | 17.6515 | 11.0063 | 5.1255 | 2.7157 | -30.067 | -29.1683 | -24.8338 | -23.1413 | -11.2847 | -9.4052 | -6.7911 | 0.95639 | 15.9289 | 15.7187 | 16.358 | 15.2149 | 24.0757 | 18.1546 | 24.4687 | 24.1199 | 28.4991 | 34.1749 | 26.2617 | 27.4016 | 31.1346 | 26.6423 | 30.9294 | 27.9062 | 27.4074 | 27.7806 | 22.2872 | 21.4626 | 23.3067 | 19.676 | 7.3124 | 7.7009 | 7.5801 | 2.3446 | 3.5764 | 2.2675 | No | No
437 |  | 2020-04-24 00:08 | 43945.0058 | 41.282 | 54.2007 | 59.2443 | 64.7056 | -30.067 | -29.1683 | -26.0664 | -20.3619 | -13.6397 | -4.5517 | 0.6146 | 2.6164 | 13.6288 | 15.678 | 19.0673 | 17.839 | 23.0899 | 20.4138 | 27.2949 | 28.3627 | 30.6867 | 31.6182 | 30.8203 | 35.3989 | 36.5655 | 36.0568 | 37.8336 | 38.9736 | 36.3483 | 36.9016 | 34.2021 | 33.425 | 32.5789 | 32.1256 | 23.4034 | 20.7157 | 17.0508 | 10.4179 | 4.9603 | 2.5882 | -30.067 | -29.1683 | -24.8338 | -23.1413 | -9.8975 | -9.4052 | 1.1377 | 0.80082 | 15.9289 | 18.3776 | 19.1388 | 3.9462 | 24.0236 | 23.7861 | 25.4776 | 30.4536 | 29.3204 | 31.4302 | 26.8083 | 27.913 | 29.8239 | 27.9347 | 29.7039 | 29.7931 | 26.691 | 23.4952 | 18.8183 | 18.2643 | 22.1534 | 25.1435 | 8.3071 | 6.0541 | 7.8869 | 2.3801 | 4.0823 | 0.97606 | No | No
438 |  | 2020-04-24 00:08 | 43945.0058 | 38.9558 | 54.2007 | 59.7463 | 66.2816 | -30.067 | -29.1683 | -25.8638 | -20.6726 | -12.8495 | -5.0007 | 0.88698 | 2.3889 | 14.0504 | 16.1927 | 19.0778 | 17.1839 | 23.2394 | 21.1007 | 27.1627 | 30.1664 | 30.4114 | 31.3164 | 30.5333 | 34.7938 | 35.9522 | 35.678 | 37.2529 | 38.4182 | 35.7018 | 36.4015 | 33.8196 | 32.7669 | 32.3529 | 31.6311 | 22.7418 | 20.063 | 16.439 | 9.8342 | 4.7674 | 2.4006 | -30.067 | -29.1683 | -24.8338 | -23.1413 | -9.8975 | -6.1594 | 2.2085 | 0.74771 | 16.3914 | 18.3776 | 19.1388 | 3.9462 | 24.3705 | 25.722 | 27.2276 | 35.6127 | 25.6077 | 24.9314 | 27.1769 | 28.0881 | 25.137 | 31.6152 | 29.5571 | 29.6095 | 20.3084 | 32.7435 | 30.898 | 18.7749 | 30.4914 | 22.8369 | 5.64 | 6.6724 | 5.6478 | 0.61509 | 3.7074 | 1.9065 | No | No
439 |  | 2020-04-24 00:08 | 43945.0058 | 39.9701 | 54.2007 | 56.1491 | 63.0783 | -30.067 | -29.1683 | -25.6981 | -20.9568 | -12.2726 | -4.1734 | 1.1068 | 2.1847 | 14.875 | 16.5886 | 19.0868 | 16.5337 | 23.5053 | 22.6518 | 27.6581 | 30.7593 | 30.2238 | 30.8266 | 30.3411 | 34.3632 | 35.3057 | 35.1146 | 36.7424 | 37.7803 | 35.0703 | 35.8466 | 33.2012 | 32.1052 | 31.7191 | 30.9735 | 22.0715 | 19.4003 | 15.8102 | 9.2525 | 4.7146 | 2.3574 | -30.067 | -29.1683 | -24.8338 | -23.1413 | -9.8975 | 0.54736 | 2.2085 | 0.74771 | 18.7138 | 18.3776 | 19.1388 | 12.9802 | 24.8935 | 27.0563 | 30.9414 | 30.0258 | 30.3927 | 24.4754 | 30.1733 | 28.8992 | 27.09 | 30.6406 | 30.241 | 25.7072 | 25.7951 | 21.773 | 18.0133 | 17.9821 | 21.1285 | 15.1098 | 4.723 | 5.2989 | 3.4501 | 1.704 | 4.551 | 1.0559 | No | No
440 |  | 2020-04-24 00:08 | 43945.0058 | 40.0239 | 54.2007 | 52.9023 | 61.6953 | -30.067 | -29.1683 | -25.5473 | -21.1368 | -11.834 | -3.078 | 1.2861 | 1.9532 | 15.6933 | 16.5659 | 19.2281 | 16.5113 | 23.7377 | 23.3746 | 28.4061 | 30.5573 | 29.8662 | 30.2871 | 30.1246 | 33.8172 | 34.7649 | 34.8116 | 36.1303 | 37.1693 | 34.4767 | 35.2029 | 32.5495 | 31.4319 | 31.1053 | 30.3214 | 21.4197 | 18.7459 | 15.1721 | 8.7057 | 4.7648 | 2.2251 | -30.067 | -29.1683 | -24.4661 | -20.3351 | -9.8975 | 0.54736 | 2.2085 | -2.0941 | 18.7138 | 13.2172 | 20.6241 | 16.8868 | 24.8935 | 23.775 | 32.2315 | 28.1214 | 17.4879 | 27.1749 | 28.4106 | 27.5082 | 27.1702 | 30.3427 | 30.866 | 28.4895 | 24.4155 | 21.7144 | 19.2735 | 13.839 | 19.2432 | 21.6843 | 13.7684 | 4.7868 | 3.5266 | 2.7907 | 4.8096 | 2.0812 | No | No
441 |  | 2020-04-24 00:08 | 43945.0058 | 40.6297 | 54.2007 | 52.8847 | 61.1154 | -30.067 | -29.1683 | -25.3344 | -20.8039 | -11.4917 | -2.3211 | 1.5227 | 1.3963 | 16.1113 | 16.211 | 19.462 | 16.5681 | 23.5538 | 23.1695 | 29.4117 | 30.2726 | 29.2148 | 30.1819 | 29.9064 | 33.3142 | 34.2385 | 34.2485 | 35.7389 | 36.5843 | 33.8448 | 34.5313 | 31.8833 | 30.7602 | 30.4708 | 29.8513 | 20.8637 | 18.0907 | 14.5569 | 8.1809 | 4.6825 | 2.2236 | -30.067 | -29.1683 | -24.2596 | -19.2442 | -9.8975 | 0.54736 | 3.4678 | -5.6041 | 16.1856 | 13.2172 | 20.6241 | 16.8868 | 16.0823 | 21.7251 | 31.7931 | 28.0282 | 23.2573 | 28.1263 | 24.9492 | 28.4996 | 28.0427 | 29.0599 | 32.3692 | 27.5085 | 22.7996 | 20.3943 | 13.0722 | 13.8972 | 19.1988 | 25.8003 | 10.3185 | 5.5974 | 5.8483 | -0.25293 | 4.0484 | 2.0068 | No | No
442 |  | 2020-04-24 00:08 | 43945.0058 | 39.0484 | 54.2007 | 52.0579 | 62.2068 | -30.067 | -29.1683 | -25.1605 | -20.5384 | -11.2193 | -1.765 | 1.9431 | 0.85659 | 15.9495 | 15.8832 | 19.6522 | 16.6162 | 22.9994 | 22.7664 | 29.2467 | 29.9721 | 29.0067 | 29.6244 | 29.3661 | 32.8282 | 33.7322 | 33.7564 | 35.4233 | 36.0006 | 33.2146 | 33.8869 | 31.2162 | 30.1051 | 29.8185 | 29.3058 | 20.2136 | 17.4451 | 13.9456 | 7.6143 | 4.5679 | 2.2216 | -30.067 | -29.1683 | -24.2596 | -19.2442 | -9.9331 | 0.54736 | 3.8177 | 1.4112 | 14.8585 | 11.9736 | 20.6241 | 18.5807 | 16.0823 | 12.8589 | 24.0887 | 26.7673 | 29.7852 | 23.4492 | 24.6532 | 30.1281 | 28.1626 | 27.4769 | 31.0532 | 27.7405 | 24.3826 | 21.7017 | 16.9841 | 17.5271 | 17.018 | 15.1539 | 5.2805 | 5.0705 | 4.7127 | 2.3808 | 3.5681 | 1.8351 | No | No
443 |  | 2020-04-24 00:08 | 43945.0058 | 39.9414 | 54.2007 | 56.3481 | 62.2068 | -30.067 | -29.1683 | -25.0174 | -20.3239 | -11.0199 | -1.3407 | 2.2725 | 1.9739 | 15.8063 | 15.2926 | 19.8084 | 17.5365 | 22.5512 | 22.1563 | 28.7619 | 29.606 | 29.3566 | 29.6065 | 28.8957 | 32.4504 | 33.1755 | 33.303 | 35.073 | 35.3875 | 32.6344 | 33.2585 | 30.5537 | 29.4441 | 29.1685 | 28.659 | 19.5591 | 16.812 | 13.3569 | 7.1532 | 4.4733 | 2.083 | -30.067 | -29.1683 | -24.2596 | -19.2442 | -10.0417 | 0.54736 | 3.8177 | 6.7304 | 14.8585 | -10.7855 | 20.12 | 21.5229 | 19.8212 | 16.3276 | 21.5949 | 27.159 | 29.3217 | 29.6351 | 23.9312 | 23.0755 | 24.9405 | 27.8014 | 31.6012 | 28.3563 | 26.4147 | 21.9334 | 18.3015 | 15.0227 | 15.0571 | 19.1827 | 8.3933 | 6.6832 | 6.1943 | 2.4703 | 4.2039 | 0.97938 | No | No
444 |  | 2020-04-24 00:08 | 43945.0058 | 41.4216 | 54.2007 | 57.6876 | 63.0783 | -30.067 | -29.1683 | -24.8988 | -20.1488 | -10.8627 | -1.1201 | 2.5353 | 3.0814 | 15.616 | 14.6092 | 19.7716 | 18.3985 | 22.2746 | 21.8661 | 28.1521 | 29.367 | 28.9683 | 29.2567 | 28.5748 | 32.0541 | 32.5509 | 32.6964 | 34.6478 | 34.8534 | 32.0811 | 32.5968 | 29.9208 | 28.7898 | 28.5166 | 28.05 | 18.9108 | 16.1998 | 12.8592 | 6.7017 | 4.4104 | 1.8853 | -30.067 | -29.1683 | -24.2596 | -19.2442 | -10.0417 | -3.0918 | 3.8177 | 6.7304 | 11.2182 | -10.7855 | 19.5498 | 21.5229 | 20.1654 | 20.5605 | 17.8597 | 27.3696 | 23.802 | 25.6441 | 30.4276 | 29.8235 | 24.7293 | 25.6048 | 30.9086 | 25.6715 | 21.3 | 19.4273 | 18.2859 | 17.1869 | 16.9581 | 17.6452 | 4.5649 | 5.5923 | 7.5214 | 2.4725 | 3.2777 | 0.75501 | No | No
445 |  | 2020-04-24 00:08 | 43945.0058 | 40.1445 | 54.2007 | 56.613 | 64.7056 | -30.067 | -29.1683 | -24.8 | -20.0046 | -10.7327 | -1.7061 | 2.7478 | 3.845 | 14.9877 | 13.926 | 19.7399 | 19.0196 | 22.0236 | 21.6983 | 27.4984 | 29.1014 | 28.6419 | 29.2576 | 28.698 | 31.6221 | 32.0873 | 32.2563 | 34.2513 | 34.263 | 31.5295 | 31.994 | 29.3549 | 28.1993 | 28.0637 | 27.8518 | 18.2649 | 15.5871 | 12.3665 | 6.2819 | 4.3382 | 1.7322 | -30.067 | -29.1683 | -24.2596 | -19.2442 | -10.0417 | -9.8071 | 3.4223 | 7.2009 | 4.4954 | -5.5467 | 19.5498 | 21.134 | 19.5437 | 18.6454 | 11.0791 | 26.8461 | 29.2899 | 30.3174 | 21.377 | 26.7554 | 28.2174 | 29.0115 | 30.5585 | 26.4226 | 27.0575 | 27.837 | 31.4664 | 19.2319 | 23.6315 | 26.3325 | 5.8213 | 6.7362 | 7.2596 | 1.2547 | 3.6728 | 0.42649 | No | No
446 |  | 2020-04-24 00:08 | 43945.0058 | 41.1039 | 54.2007 | 59.9643 | 65.4519 | -30.067 | -29.1683 | -24.7174 | -19.8851 | -10.6248 | -2.278 | 2.5575 | 5.0003 | 14.3681 | 13.2733 | 19.7127 | 19.3106 | 21.6794 | 21.1738 | 26.8558 | 28.7864 | 29.1697 | 29.2082 | 28.2168 | 31.2768 | 31.627 | 32.0372 | 33.7103 | 33.8081 | 31.0411 | 31.5324 | 29.629 | 27.5689 | 27.4557 | 27.2694 | 17.6376 | 14.9687 | 11.8977 | 5.8182 | 4.2243 | 1.6754 | -30.067 | -29.1683 | -23.8631 | -19.4677 | -10.0417 | -9.8071 | -1.3561 | 9.5529 | 5.8169 | 2.1653 | 19.5498 | 20.7069 | 18.8178 | 15.1366 | 18.3528 | 26.4948 | 32.8385 | 29.0161 | 25.5121 | 27.9985 | 26.1509 | 30.2447 | 28.275 | 30.2815 | 22.7949 | 19.2506 | 19.6059 | 16.8911 | 16.364 | 21.5404 | 10.5925 | 5.0045 | 6.2335 | 1.8237 | 3.8471 | 2.0035 | No | No
447 |  | 2020-04-24 00:08 | 43945.0058 | 40.3915 | 54.2007 | 55.1714 | 64.4253 | -30.067 | -29.1683 | -24.4947 | -19.8714 | -10.5346 | -2.8341 | 2.1636 | 6.0399 | 13.8211 | 12.6452 | 19.4331 | 19.5446 | 21.3621 | 20.7793 | 26.3017 | 28.7005 | 29.6859 | 29.8238 | 28.1462 | 30.9362 | 31.3237 | 31.5603 | 33.296 | 33.3768 | 30.5778 | 30.8914 | 28.9957 | 26.9301 | 26.8184 | 26.9655 | 17.1301 | 14.3591 | 11.3823 | 5.4373 | 4.2323 | 1.6772 | -30.067 | -29.1683 | -23.2734 | -19.8679 | -10.0417 | -9.8071 | -1.3561 | 9.5529 | 7.3923 | 2.1653 | 12.9791 | 20.7069 | 19.9208 | 19.5665 | 25.5988 | 29.0217 | 28.6335 | 32.8109 | 28.8408 | 30.4312 | 27.6211 | 23.6165 | 30.5094 | 29.9012 | 25.4774 | 19.5528 | 15.4629 | 13.8975 | 15.6743 | 27.1858 | 9.4189 | 4.9921 | 6.3216 | 1.3832 | 4.4753 | 0.78396 | No | No
448 |  | 2020-04-24 00:08 | 43945.0058 | 39.2229 | 54.2007 | 64.9333 | 68.7922 | -30.067 | -29.1683 | -24.294 | -19.871 | -10.6085 | -3.3729 | 1.7965 | 6.5591 | 13.3015 | 12.0258 | 18.9126 | 19.7349 | 21.3212 | 20.7267 | 26.74 | 28.5932 | 29.9615 | 29.684 | 28.2934 | 30.8313 | 30.8659 | 31.4255 | 33.0074 | 32.9139 | 29.983 | 30.2476 | 28.3533 | 26.2893 | 26.2041 | 26.8969 | 16.5114 | 13.8904 | 10.906 | 5.0677 | 4.1298 | 1.5622 | -30.067 | -29.1683 | -23.2734 | -19.8679 | -13.9743 | -9.8071 | -1.3561 | 6.7677 | 7.3923 | 12.9504 | 12.9791 | 20.0394 | 21.3 | 20.4056 | 29.154 | 26.5341 | 33.5414 | 21.3002 | 29.0692 | 28.4924 | 28.0669 | 30.7248 | 32.2543 | 24.9061 | 20.8539 | 18.3258 | 17.5492 | 15.6823 | 18.477 | 22.8126 | 6.9626 | 15.8509 | 7.42 | 3.1844 | 4.6866 | 1.7789 | No | No
449 |  | 2020-04-24 00:08 | 43945.0058 | 41.5296 | 54.2007 | 54.3318 | 62.2068 | -30.067 | -29.1683 | -24.1297 | -19.8707 | -11.1232 | -3.8927 | 1.4563 | 6.3876 | 12.8026 | 13.0263 | 18.4126 | 19.6264 | 21.3181 | 20.4956 | 27.1941 | 28.2775 | 31.0229 | 29.2166 | 28.6222 | 30.569 | 30.8348 | 31.1261 | 33.0331 | 32.3601 | 29.6559 | 29.6474 | 27.7431 | 25.6784 | 25.724 | 26.4358 | 16.0529 | 19.5028 | 10.7919 | 4.9608 | 4.7773 | 1.6354 | -30.067 | -29.1683 | -23.2734 | -19.8679 | -16.9076 | -9.8071 | -1.1285 | 5.2209 | 10.8329 | 16.9774 | 12.9791 | 18.6312 | 21.3 | 16.5581 | 29.2355 | 24.5499 | 34.0204 | 30.7991 | 30.1931 | 30.8305 | 30.4087 | 29.7812 | 31.1658 | 25.9927 | 28.3874 | 23.7975 | 19.6051 | 17.4399 | 21.1029 | 22.4115 | 12.9414 | 31.6563 | 10.0791 | 4.5333 | 6.6831 | 1.4909 | No | No
450 |  | 2020-04-24 00:08 | 43945.0058 | 41.2686 | 54.2007 | 59.6895 | 67.578 | -30.067 | -29.1683 | -23.9942 | -19.8705 | -11.6169 | -4.3918 | 1.2013 | 6.2356 | 13.0196 | 13.8778 | 17.9347 | 19.4946 | 21.3085 | 20.1002 | 27.5646 | 28.5907 | 30.8586 | 31.0913 | 28.6421 | 30.529 | 30.4716 | 30.9401 | 32.709 | 31.991 | 29.2457 | 29.1498 | 27.1385 | 25.129 | 25.3591 | 26.0471 | 15.5857 | 26.7319 | 10.5617 | 4.7206 | 4.6502 | 1.5446 | -30.067 | -29.1683 | -23.2734 | -19.8679 | -16.9076 | -7.0619 | -0.50979 | 5.2209 | 15.0514 | 16.9774 | 16.0613 | 18.6312 | 21.2062 | 15.9752 | 27.4557 | 33.8025 | 27.857 | 36.4785 | 28.3979 | 25.4662 | 25.9424 | 28.3978 | 28.9504 | 30.5512 | 23.6084 | 22.6639 | 17.6788 | 17.0096 | 22.8706 | 20.4317 | 8.6225 | 34.7128 | 7.2964 | 1.908 | 3.4144 | 1.4905 | No | No
451 |  | 2020-04-24 00:08 | 43945.0058 | 43.7579 | 54.2007 | 56.1185 | 65.2171 | -30.067 | -29.1683 | -23.8818 | -19.8703 | -12.088 | -4.4658 | 0.98982 | 6.0333 | 13.3822 | 14.4924 | 17.9959 | 19.3565 | 21.2937 | 19.6126 | 27.0916 | 30.0885 | 30.9583 | 31.574 | 28.8245 | 30.0042 | 29.9143 | 30.538 | 32.155 | 31.9032 | 28.8833 | 28.588 | 26.5572 | 24.5139 | 24.8902 | 25.4754 | 15.092 | 30.2628 | 10.1464 | 4.4466 | 4.5755 | 1.5295 | -30.067 | -29.1683 | -23.2734 | -19.8679 | -16.9076 | -4.5556 | -0.50979 | 1.1296 | 15.0514 | 18.6594 | 18.7261 | 17.6925 | 21.2062 | 13.5271 | 18.9255 | 31.6852 | 31.3667 | 30.9823 | 30.9932 | 27.6333 | 23.9018 | 29.3086 | 23.5261 | 30.237 | 26.0431 | 19.9499 | 28.695 | 25.4732 | 23.6711 | 27.345 | 9.3448 | 40.237 | 6.1274 | 1.9307 | 3.876 | 1.142 | No | No
452 |  | 2020-04-24 00:08 | 43945.0058 | 42.7547 | 54.2007 | 58.2099 | 65.4519 | -30.067 | -29.1683 | -23.8395 | -20.0908 | -12.5353 | -4.4788 | 0.80064 | 5.3626 | 13.8904 | 16.2153 | 18.1105 | 19.0838 | 21.0382 | 19.1064 | 26.6258 | 29.7462 | 30.7327 | 31.5277 | 29.8493 | 29.823 | 29.5214 | 30.3184 | 31.7289 | 31.4724 | 28.3846 | 28.6421 | 28.6958 | 24.7351 | 25.2819 | 25.8792 | 14.5731 | 33.3844 | 9.7966 | 4.1622 | 4.5428 | 1.5354 | -30.067 | -29.1683 | -24.0302 | -25.5669 | -16.9076 | -4.5556 | -0.50979 | -11.0266 | 17.0324 | 21.5893 | 18.7261 | 17.0133 | 13.1752 | 26.0988 | 23.9736 | 24.6362 | 31.6144 | 32.7645 | 33.6589 | 27.9969 | 27.0552 | 28.2526 | 28.5447 | 26.1893 | 22.6749 | 29.1944 | 32.3473 | 19.8633 | 25.2169 | 22.0317 | 8.9317 | 38.3734 | 7.3104 | 2.3779 | 4.1856 | 1.4806 | No | No
453 |  | 2020-04-24 00:08 | 43945.0058 | 40.6987 | 54.2007 | 58.6555 | 65.2171 | -30.067 | -29.1683 | -23.8839 | -20.6695 | -12.9575 | -4.49 | 0.63229 | 4.6943 | 14.5749 | 17.5416 | 18.206 | 18.8365 | 20.3813 | 22.6749 | 26.362 | 29.1319 | 31.1333 | 31.7762 | 30.0132 | 29.8856 | 29.1077 | 30.1249 | 31.2548 | 30.9737 | 27.924 | 28.1611 | 28.107 | 24.1799 | 24.7355 | 25.4406 | 14.0895 | 35.3419 | 9.4747 | 3.9989 | 4.5097 | 1.5766 | -30.067 | -29.1683 | -24.1499 | -27.2024 | -16.9076 | -4.5556 | -0.50979 | -3.2009 | 17.2539 | 21.5893 | 18.7261 | 17.0133 | 6.8862 | 28.9873 | 23.845 | 21.1336 | 30.2701 | 32.0221 | 27.9382 | 31.797 | 22.2697 | 27.306 | 28.361 | 25.8657 | 24.7726 | 20.5134 | 19.9675 | 14.4977 | 18.1699 | 23.8332 | 12.7054 | 38.0602 | 5.7446 | 2.4722 | 6.0193 | 1.8572 | No | No
454 |  | 2020-04-24 00:08 | 43945.0058 | 40.0936 | 54.2007 | 56.5596 | 65.4519 | -30.067 | -29.1683 | -23.9223 | -21.2334 | -13.3537 | -4.4995 | 0.48316 | 4.3249 | 15.0846 | 18.4221 | 18.5754 | 18.6135 | 19.7291 | 23.8789 | 26.0237 | 28.609 | 30.6795 | 31.8696 | 29.7729 | 30.3359 | 28.6071 | 29.9178 | 31.2181 | 30.4537 | 27.5761 | 27.5414 | 27.5189 | 23.5957 | 24.1962 | 25.3922 | 15.0384 | 35.0485 | 8.9984 | 3.7632 | 4.6199 | 1.6188 | -30.067 | -29.1683 | -24.1499 | -27.2024 | -18.4255 | -4.5556 | -1.3737 | 2.246 | 17.2539 | 18.8 | 21.623 | 16.5775 | 11.8613 | 23.446 | 23.2341 | 26.1335 | 26.9141 | 33.3899 | 26.7076 | 30.8273 | 26.8289 | 27.5508 | 31.2956 | 24.8446 | 21.1106 | 17.2743 | 20.0104 | 17.6801 | 16.2817 | 25.0414 | 21.7685 | 31.2556 | 5.4198 | 2.6331 | 2.8712 | 2.2281 | No | No
455 |  | 2020-04-24 00:08 | 43945.0058 | 45.502 | 54.2007 | 54.9817 | 62.6644 | -30.067 | -29.1683 | -23.9551 | -21.7806 | -13.9068 | -4.5076 | 0.15987 | 4.0768 | 15.3344 | 17.8164 | 19.2534 | 18.325 | 19.2431 | 23.2862 | 25.6787 | 28.7203 | 30.3013 | 32.0765 | 29.9269 | 30.1414 | 28.8278 | 29.5141 | 30.9375 | 30.0385 | 27.1559 | 26.9719 | 27.0409 | 23.1711 | 23.6248 | 25.1312 | 21.1503 | 34.5981 | 8.6399 | 3.7092 | 4.3288 | 1.6854 | -30.067 | -29.1683 | -24.1499 | -27.2024 | -20.7792 | -4.5556 | -2.4534 | 2.246 | 14.9151 | 8.767 | 21.915 | 16.0931 | 14.1195 | 14.8859 | 22.2204 | 29.7422 | 26.6826 | 31.8918 | 34.9865 | 31.0254 | 29.6439 | 30.5589 | 26.1877 | 28.2283 | 24.3956 | 21.1598 | 23.7018 | 20.1076 | 23.7653 | 41.6741 | 31.369 | 28.7117 | 7.0566 | 2.6667 | 3.0559 | 1.8713 | No | No
456 |  | 2020-04-24 00:08 | 43945.0058 | 40.7526 | 54.2007 | 55.1665 | 61.6953 | -30.067 | -29.1683 | -23.9834 | -22.3097 | -14.4423 | -4.7343 | -0.13666 | 3.8531 | 15.1346 | 17.2226 | 19.7589 | 18.0625 | 18.7802 | 23.4307 | 25.2845 | 28.4719 | 29.8448 | 31.7858 | 31.2463 | 30.1763 | 29.1708 | 29.7373 | 30.4656 | 29.9548 | 26.7996 | 26.4572 | 26.6471 | 23.118 | 27.2615 | 34.0027 | 23.5999 | 34.0021 | 8.4485 | 3.3754 | 4.2609 | 1.6514 | -30.067 | -29.1683 | -24.1499 | -27.2024 | -20.7792 | -9.1961 | -2.4534 | 2.7974 | 13.7356 | 8.767 | 21.915 | 16.0931 | 14.8216 | 26.782 | 20.4689 | 21.1472 | 22.9148 | 25.9863 | 33.343 | 29.4817 | 30.7598 | 25.976 | 28.4852 | 28.1304 | 24.5546 | 21.6834 | 21.673 | 25.1736 | 33.4667 | 31.4679 | 20.1072 | 23.6197 | 6.2552 | 1.7702 | 3.0481 | 1.252 | No | No
457 |  | 2020-04-24 00:08 | 43945.0058 | 39.5051 | 54.2007 | 57.4613 | 65.4519 | -30.067 | -29.1683 | -24.0078 | -22.8189 | -14.9584 | -5.1617 | -0.407 | 3.9607 | 14.9564 | 16.6419 | 20.1485 | 17.8523 | 18.4396 | 24.1119 | 24.7758 | 28.2186 | 30.3324 | 31.1633 | 31.2027 | 30.0609 | 29.1903 | 29.2852 | 30.7899 | 29.6835 | 26.5888 | 26.0638 | 26.1586 | 23.3684 | 26.8908 | 33.4419 | 23.117 | 33.3412 | 8.1847 | 3.4423 | 4.0995 | 1.5639 | -30.067 | -29.1683 | -24.1499 | -27.2024 | -20.7792 | -9.1961 | -2.4534 | 5.4328 | 11.9908 | 10.9588 | 21.1862 | 16.8199 | 15.7864 | 25.6475 | 19.1357 | 28.4987 | 34.7229 | 25.0399 | 28.416 | 27.1099 | 29.9566 | 28.8917 | 33.0866 | 27.5146 | 26.5304 | 22.4929 | 22.4257 | 22.1722 | 20.3475 | 29.1513 | 17.5259 | 20.7593 | 4.9133 | 3.6588 | 3.4598 | 1.342 | No | No
458 |  | 2020-04-24 00:08 | 43945.0058 | 41.0123 | 54.2007 | 59.4709 | 65.8866 | -30.067 | -29.1683 | -24.0669 | -23.2606 | -15.4537 | -5.5633 | -0.69962 | 4.2093 | 14.393 | 16.2545 | 20.1201 | 17.7424 | 18.1396 | 23.8161 | 25.4381 | 28.437 | 30.7953 | 30.8396 | 30.9412 | 29.8526 | 29.4414 | 29.2194 | 30.7493 | 29.2574 | 26.4992 | 25.6924 | 25.7566 | 23.1294 | 26.6128 | 33.0429 | 22.5797 | 32.6921 | 7.8887 | 3.3121 | 3.896 | 1.5739 | -30.067 | -29.1683 | -25.6258 | -25.2012 | -20.7792 | -9.1961 | -5.7177 | 5.4328 | 4.4446 | 13.1613 | 19.609 | 17.0375 | 15.7864 | 15.8334 | 30.6232 | 30.5333 | 30.5219 | 29.3648 | 28.0181 | 28.0684 | 28.9647 | 30.2323 | 28.7819 | 25.1696 | 24.2293 | 23.3088 | 21.9951 | 20.3673 | 24.6141 | 26.794 | 13.9411 | 17.4718 | 6.6179 | 2.1714 | 2.697 | 1.2065 | No | No
459 |  | 2020-04-24 00:08 | 43945.0058 | 41.0438 | 54.2007 | 56.6885 | 62.6644 | -30.067 | -29.1683 | -24.3767 | -23.362 | -15.9266 | -5.9384 | -1.309 | 4.2901 | 13.7821 | 15.9189 | 20.0491 | 17.6464 | 18.0824 | 23.2474 | 26.8521 | 28.6386 | 30.693 | 31.2522 | 30.5183 | 29.3637 | 28.876 | 29.3018 | 30.472 | 28.9011 | 26.3904 | 25.4115 | 25.3724 | 22.752 | 26.1553 | 32.5229 | 21.9778 | 32.029 | 7.6455 | 3.1777 | 3.9344 | 1.4914 | -30.067 | -29.1683 | -26.8338 | -24.0062 | -20.7792 | -9.1961 | -10.5627 | 3.6946 | 4.4446 | 13.1613 | 19.609 | 17.0375 | 18.982 | 24.314 | 32.314 | 26.408 | 28.1545 | 34.0745 | 26.6734 | 25.1066 | 26.6412 | 29.2882 | 25.237 | 28.9767 | 26.6217 | 26.1285 | 24.3021 | 19.2472 | 24.2546 | 26.6237 | 13.1322 | 16.3231 | 8.7527 | 2.9006 | 3.9605 | 1.1096 | No | No
460 |  | 2020-04-24 00:08 | 43945.0058 | 42.5999 | 54.2007 | 56.9225 | 64.1257 | -30.067 | -29.1683 | -24.6603 | -23.4507 | -16.0878 | -6.2865 | -1.907 | 4.1684 | 13.1824 | 15.6008 | 19.9876 | 17.6735 | 18.2259 | 24.042 | 28.5157 | 28.1731 | 30.1601 | 31.286 | 30.2055 | 28.9259 | 28.6131 | 29.7804 | 30.2319 | 29.2339 | 26.357 | 26.0165 | 25.8378 | 22.7686 | 26.0401 | 31.975 | 21.4038 | 31.3616 | 7.8316 | 3.0604 | 3.8635 | 1.5618 | -30.067 | -29.1683 | -26.8338 | -24.0062 | -15.3518 | -9.1961 | -10.5627 | 3.378 | 4.5336 | 12.5996 | 19.609 | 19.9006 | 18.982 | 27.0047 | 32.5756 | 25.4923 | 24.7697 | 27.4085 | 29.7964 | 22.8279 | 27.4267 | 29.8888 | 29.5419 | 29.7272 | 27.5039 | 26.6384 | 29.454 | 26.0699 | 22.713 | 23.5111 | 13.2486 | 14.8631 | 4.7887 | 0.7825 | 4.0478 | 2.2589 | No | No
461 |  | 2020-04-24 00:08 | 43945.0058 | 42.9094 | 54.2007 | 54.682 | 62.6644 | -30.067 | -29.1683 | -24.918 | -23.5279 | -15.9724 | -6.6076 | -2.4923 | 4.0616 | 12.6014 | 15.2439 | 19.7359 | 18.3494 | 18.1978 | 24.5666 | 28.6653 | 27.974 | 29.8193 | 31.2464 | 30.0308 | 28.6278 | 28.4945 | 29.2957 | 29.9114 | 29.05 | 26.5244 | 26.4848 | 29.7912 | 25.8832 | 25.5483 | 31.4366 | 20.7994 | 30.6811 | 7.9811 | 3.0393 | 3.9321 | 1.6617 | -30.067 | -29.1683 | -26.8338 | -24.0062 | -15.3518 | -9.1961 | -10.5627 | 3.378 | 4.7901 | 12.224 | 13.8756 | 21.0053 | 16.4803 | 25.8521 | 23.8423 | 23.9184 | 26.6827 | 34.8141 | 25.8226 | 27.2257 | 32.9436 | 28.5926 | 29.2699 | 27.5532 | 26.5694 | 32.2637 | 41.9187 | 33.8808 | 25.1027 | 24.5934 | 9.8381 | 11.4049 | 9.1707 | 3.4362 | 3.8988 | 1.4242 | No | No
462 |  | 2020-04-24 00:08 | 43945.0058 | 39.6001 | 54.2007 | 48.3184 | 59.6541 | -30.067 | -29.1683 | -25.1507 | -23.595 | -15.8762 | -6.5547 | -3.0634 | 3.8516 | 12.0373 | 14.914 | 19.1661 | 18.8536 | 17.9354 | 24.6291 | 28.162 | 27.3334 | 29.5701 | 32.9196 | 29.6943 | 28.9528 | 29.4965 | 29.2568 | 29.7566 | 28.8512 | 26.6184 | 27.6454 | 34.0757 | 27.768 | 25.4256 | 30.8182 | 20.1535 | 30.0091 | 7.7466 | 3.0914 | 3.938 | 1.5773 | -30.067 | -29.1683 | -26.8338 | -24.0062 | -15.3518 | -3.4694 | -10.5627 | -0.48242 | 4.7901 | 12.224 | 11.7146 | 21.0053 | 15.968 | 24.9777 | 18.917 | 26.3935 | 31.3278 | 36.0571 | 27.0356 | 32.072 | 24.0304 | 27.0062 | 30.0177 | 26.757 | 24.7102 | 26.1614 | 29.6045 | 28.9783 | 18.7958 | 21.4245 | 9.7934 | 12.3864 | 9.1612 | 3.5931 | 4.3436 | 1.3934 | No | No
463 |  | 2020-04-24 00:08 | 43945.0058 | 39.9381 | 54.2007 | 56.5521 | 64.1257 | -30.067 | -29.1683 | -25.3601 | -23.653 | -15.7956 | -5.6783 | -2.546 | 3.3069 | 11.4875 | 14.611 | 18.6123 | 18.9884 | 17.6981 | 24.497 | 27.5029 | 27.8144 | 30.5138 | 32.4979 | 29.5798 | 29.9594 | 28.9128 | 29.0448 | 29.9813 | 28.5218 | 26.3338 | 27.1667 | 33.5114 | 27.3314 | 24.8562 | 30.2099 | 19.5456 | 29.3335 | 8.0343 | 3.0464 | 4.033 | 1.5128 | -30.067 | -29.1683 | -26.8198 | -23.1663 | -15.3518 | -2.5206 | 2.8828 | -3.3014 | 4.6311 | 13.9582 | 11.7146 | 17.2776 | 17.9415 | 21.0785 | 13.7639 | 30.7455 | 35.1485 | 26.2334 | 31.9449 | 32.9825 | 21.0883 | 28.3451 | 28.6984 | 26.8755 | 25.2266 | 20.7198 | 23.9787 | 26.2244 | 20.8446 | 18.4557 | 8.5839 | 9.9669 | 6.613 | 2.4674 | 4.496 | 1.0415 | No | No
464 |  | 2020-04-24 00:08 | 43945.0058 | 40.5045 | 54.2007 | 57.9712 | 64.7056 | -30.067 | -29.1683 | -25.5393 | -23.0981 | -15.728 | -5.0485 | -0.98344 | 2.7808 | 10.9519 | 14.7011 | 18.0761 | 18.6888 | 17.9708 | 24.0714 | 26.8523 | 28.7101 | 31.1263 | 31.9229 | 30.2031 | 29.7483 | 28.4877 | 28.8743 | 29.8406 | 28.199 | 26.0201 | 26.6568 | 32.923 | 27.1705 | 24.6601 | 29.5701 | 18.904 | 28.6542 | 7.7894 | 2.9712 | 3.9304 | 1.3654 | -30.067 | -29.1683 | -26.7231 | -19.6817 | -15.3518 | -2.5206 | 3.4381 | -1.1877 | 4.6079 | 15.1941 | 12.2431 | 16.34 | 19.2934 | 21.3578 | 14.5006 | 32.5647 | 27.4341 | 28.8771 | 30.0647 | 26.9309 | 24.308 | 30.1344 | 29.0603 | 18.9714 | 21.9052 | 21.4679 | 24.149 | 24.8131 | 22.9202 | 18.7266 | 10.4272 | 8.7412 | 6.3804 | 3.2315 | 2.2382 | 0.99743 | No | No
465 |  | 2020-04-24 00:08 | 43945.0058 | 39.2261 | 54.2007 | 53.9112 | 61.1154 | -30.067 | -29.1683 | -25.6939 | -22.3995 | -15.6711 | -4.5747 | 0.013626 | 2.5266 | 10.4355 | 14.7767 | 17.6091 | 18.4156 | 18.1908 | 24.1382 | 26.2884 | 29.1735 | 30.584 | 31.9145 | 29.6969 | 29.5283 | 28.7717 | 29.1844 | 29.9523 | 27.84 | 25.6439 | 26.2021 | 32.3225 | 26.8308 | 24.3557 | 28.9318 | 18.3894 | 27.9802 | 7.5229 | 2.9062 | 3.7388 | 1.4236 | -30.067 | -29.1683 | -26.7231 | -19.6817 | -15.3518 | -2.5206 | 3.4381 | 0.96677 | 4.6079 | 15.1941 | 13.002 | 16.34 | 21.8313 | 25.8291 | 22.4523 | 29.3672 | 26.4254 | 32.986 | 29.4439 | 27.8341 | 31.639 | 27.2493 | 32.0103 | 27.0055 | 24.2982 | 21.0832 | 23.2307 | 21.9041 | 21.4839 | 18.9968 | 14.9658 | 20.8812 | 3.8853 | 1.0499 | 2.7802 | 0.93262 | No | No
466 |  | 2020-04-24 00:08 | 43945.0058 | 42.909 | 54.2007 | 52.5876 | 63.0783 | -30.067 | -29.1683 | -25.8306 | -21.8807 | -15.6189 | -4.2073 | 0.71471 | 2.3309 | 9.9304 | 14.7798 | 17.1734 | 18.2365 | 19.6338 | 24.43 | 25.9792 | 29.2059 | 30.5202 | 32.0546 | 29.852 | 29.2422 | 29.1604 | 29.011 | 30.0322 | 27.5891 | 25.4869 | 25.7114 | 31.7452 | 26.286 | 23.9087 | 28.3443 | 18.4228 | 28.2911 | 7.2547 | 2.6738 | 3.5674 | 1.3143 | -30.067 | -29.1683 | -26.7231 | -19.6817 | -15.2771 | -2.5206 | 3.4381 | 0.96677 | 3.9186 | 13.9627 | 13.002 | 18.0156 | 24.2307 | 25.448 | 26.6074 | 29.4191 | 31.4051 | 31.8611 | 31.9974 | 24.3793 | 28.4145 | 30.8272 | 27.7039 | 27.8386 | 22.2389 | 20.3703 | 23.7691 | 18.7842 | 17.6234 | 19.5626 | 17.7685 | 36.0941 | 6.4438 | 1.3987 | 2.7195 | 1.1383 | No | No
467 |  | 2020-04-24 00:08 | 43945.0058 | 42.0072 | 54.2007 | 54.5831 | 61.1154 | -30.067 | -29.1683 | -25.9508 | -21.482 | -15.5635 | -3.9164 | 0.94422 | 2.1566 | 9.4169 | 14.6104 | 16.7633 | 18.2692 | 20.6879 | 24.4973 | 26.7682 | 29.0701 | 30.3109 | 31.9608 | 30.484 | 28.8369 | 28.68 | 29.4219 | 29.8245 | 28.0791 | 25.069 | 25.2651 | 31.1319 | 25.8845 | 23.4939 | 27.7778 | 17.8618 | 31.4994 | 7.0221 | 2.5045 | 3.6506 | 1.3435 | -30.067 | -29.1683 | -26.7231 | -19.6817 | -15.2524 | -2.1852 | 0.30209 | 2.3978 | 3.6622 | 13.4602 | 13.002 | 18.4559 | 24.2307 | 24.7276 | 30.63 | 24.0892 | 24.0894 | 29.4946 | 31.0974 | 26.5656 | 26.8363 | 32.2976 | 27.789 | 29.3761 | 23.5917 | 21.6473 | 21.1198 | 23.5552 | 20.2864 | 21.159 | 8.8593 | 37.4924 | 4.2029 | 1.7938 | 3.5609 | 1.3561 | No | No
468 |  | 2020-04-24 00:08 | 43945.0058 | 44.6993 | 54.2007 | 55.3883 | 63.8038 | -30.067 | -29.1683 | -26.0558 | -21.1683 | -15.5168 | -3.4837 | 0.8562 | 2.5606 | 8.9246 | 14.4603 | 16.3639 | 18.297 | 21.5376 | 24.6604 | 27.0986 | 28.4633 | 29.6853 | 31.4665 | 30.3342 | 28.5345 | 28.3709 | 29.7698 | 29.601 | 27.779 | 25.2481 | 24.8224 | 30.5734 | 25.5471 | 23.1491 | 27.2063 | 17.2782 | 33.3291 | 6.7265 | 2.4552 | 3.6568 | 1.3044 | -30.067 | -29.1683 | -26.7231 | -19.6817 | -15.2524 | -1.311 | 0.30209 | 5.051 | 9.7237 | 13.4602 | 12.4501 | 18.7007 | 24.9747 | 27.5609 | 23.3098 | 23.4204 | 23.7504 | 28.0283 | 27.3445 | 24.2061 | 29.3962 | 30.7883 | 28.5658 | 22.7399 | 24.8897 | 20.3027 | 25.1677 | 24.8442 | 22.8207 | 17.1578 | 8.2973 | 42.3318 | 3.8967 | 1.6037 | 4.0142 | 1.2278 | No | No
469 |  | 2020-04-24 00:08 | 43945.0058 | 45.1994 | 54.2007 | 55.7403 | 62.6644 | -30.067 | -29.1683 | -26.1477 | -20.9171 | -15.4772 | -3.0905 | 0.77959 | 3.0257 | 9.5748 | 14.3434 | 15.9646 | 18.5115 | 22.2422 | 25.5259 | 26.5273 | 28.1057 | 29.4151 | 31.6864 | 30.1385 | 28.3235 | 28.7187 | 30.2594 | 29.3616 | 27.3757 | 24.8375 | 24.4415 | 30.0399 | 25.7143 | 23.0707 | 26.5802 | 16.6851 | 37.1989 | 6.4732 | 2.3587 | 3.7455 | 1.4335 | -30.067 | -29.1683 | -26.7231 | -19.6817 | -15.2524 | -1.311 | 0.30209 | 5.051 | 12.16 | 14.0264 | 12.3652 | 20.111 | 24.9747 | 28.6585 | 19.0829 | 27.2912 | 27.3797 | 32.6689 | 31.519 | 26.8463 | 29.0134 | 30.0833 | 27.3348 | 27.0898 | 23.756 | 18.9084 | 20.7792 | 26.0735 | 21.1748 | 15.2966 | 8.3357 | 43.3716 | 5.2202 | 1.7187 | 4.5142 | 2.6015 | No | No
470 |  | 2020-04-24 00:08 | 43945.0058 | 42.59 | 54.2007 | 61.0476 | 66.978 | -30.067 | -29.1683 | -26.1774 | -20.9313 | -15.4437 | -2.7807 | 0.71307 | 3.571 | 10.0621 | 14.342 | 15.5918 | 18.785 | 22.906 | 25.685 | 25.9777 | 28.206 | 29.1176 | 31.5041 | 30.3481 | 28.1032 | 28.7264 | 29.7873 | 28.9853 | 27.612 | 24.7575 | 23.9417 | 29.4131 | 26.0067 | 23.0917 | 25.9468 | 16.071 | 38.7533 | 6.3372 | 2.2385 | 3.8695 | 1.5524 | -30.067 | -29.1321 | -25.9317 | -23.5254 | -15.2524 | -1.311 | 0.30209 | 6.6631 | 12.16 | 14.3338 | 12.3652 | 20.111 | 26.1223 | 19.9243 | 19.2766 | 26.9194 | 28.0356 | 31.2423 | 31.0079 | 29.2468 | 28.6153 | 28.3449 | 26.3657 | 27.554 | 23.6928 | 18.7862 | 18.3406 | 28.2412 | 23.2115 | 19.4363 | 7.0895 | 41.1173 | 5.7841 | 1.5212 | 3.6764 | 1.5694 | No | No
471 |  | 2020-04-24 00:08 | 43945.0058 | 41.3188 | 54.2007 | 59.9453 | 67.2884 | -30.067 | -29.1683 | -26.1253 | -21.303 | -15.4154 | -2.5326 | 0.65545 | 4.2332 | 10.439 | 14.3408 | 15.246 | 19.0056 | 23.589 | 25.0145 | 25.5293 | 27.6773 | 29.0549 | 31.2681 | 30.5294 | 27.9838 | 28.6674 | 29.8529 | 28.6606 | 27.2368 | 24.609 | 23.4382 | 28.7754 | 26.2458 | 22.8145 | 25.4905 | 15.5233 | 38.6964 | 6.1904 | 2.1964 | 3.8128 | 1.5305 | -30.067 | -29.0963 | -25.8295 | -24.5125 | -11.3573 | -1.311 | -1.0669 | 6.8513 | 14.4992 | 14.3338 | 15.817 | 20.111 | 26.264 | 16.0772 | 22.6782 | 19.849 | 27.1641 | 25.8152 | 31.5689 | 27.9126 | 27.4899 | 28.0511 | 22.6788 | 26.0053 | 22.3728 | 20.8809 | 20.5594 | 27.0751 | 18.8932 | 20.0554 | 8.9155 | 36.6902 | 5.3939 | 2.155 | 4.1673 | 1.6595 | No | No
472 |  | 2020-04-24 00:08 | 43945.0058 | 40.3069 | 54.2007 | 57.1583 | 63.8038 | -30.067 | -29.1683 | -26.0815 | -21.6477 | -13.5855 | -2.3314 | 0.21172 | 4.7283 | 12.0098 | 14.6696 | 15.8314 | 19.0287 | 24.0978 | 24.7265 | 25.2403 | 27.2 | 28.7017 | 30.7835 | 31.7664 | 28.1851 | 28.7677 | 29.3833 | 28.3565 | 27.1318 | 24.3564 | 23.2342 | 28.3009 | 26.7668 | 22.7119 | 24.9994 | 15.0936 | 38.3503 | 6.1003 | 2.0554 | 3.7584 | 1.5039 | -30.067 | -29.0963 | -25.8295 | -24.5125 | -8.3754 | -1.311 | -5.2419 | 6.8513 | 16.7886 | 17.4334 | 18.6362 | 18.0492 | 23.6017 | 24.3503 | 25.3702 | 24.26 | 26.0959 | 24.7756 | 35.2105 | 26.9859 | 28.0882 | 26.0419 | 28.1179 | 28.6122 | 26.9657 | 27.4929 | 22.8076 | 28.9045 | 22.1754 | 18.559 | 20.088 | 35.6974 | 3.8134 | 1.1111 | 3.1047 | 1.251 | No | No
473 |  | 2020-04-24 00:08 | 43945.0058 | 47.5496 | 54.2007 | 59.4947 | 65.8866 | -30.067 | -29.1683 | -26.0444 | -21.9655 | -12.3193 | -2.1667 | -0.2671 | 5.0565 | 13.1249 | 15.1999 | 16.3717 | 18.8988 | 23.5133 | 24.6736 | 25.6151 | 27.2178 | 29.4449 | 31.2472 | 31.4714 | 28.4556 | 28.227 | 29.1951 | 28.3493 | 27.7203 | 24.7744 | 24.1238 | 27.714 | 26.7784 | 22.3139 | 24.568 | 22.3186 | 37.9404 | 5.7848 | 2.8854 | 3.7409 | 1.5199 | -30.067 | -29.0963 | -25.8295 | -24.5125 | -8.3754 | -1.311 | -5.2419 | 6.0884 | 16.7886 | 17.4334 | 18.6362 | 18.0492 | 15.4773 | 26.8639 | 27.6756 | 28.6172 | 35.1028 | 35.1544 | 28.3876 | 29.7042 | 23.1723 | 27.1271 | 26.7879 | 28.753 | 20.7301 | 19.8187 | 17.7039 | 25.588 | 23.7307 | 46.1877 | 32.6959 | 29.5577 | 7.5578 | 6.1778 | 3.9494 | 1.6469 | No | No
474 |  | 2020-04-24 00:08 | 43945.0058 | 41.0971 | 54.2007 | 56.0486 | 64.4253 | -30.067 | -29.1683 | -26.0131 | -22.2566 | -11.47 | -2.0834 | -0.72249 | 5.1734 | 13.5335 | 15.6065 | 16.7853 | 18.7847 | 22.9431 | 25.607 | 25.6459 | 27.1948 | 30.1404 | 31.3374 | 31.1411 | 28.4621 | 27.842 | 29.1642 | 28.4763 | 27.6369 | 24.349 | 23.5667 | 27.1204 | 26.536 | 28.9661 | 38.0545 | 24.6613 | 37.3145 | 6.1916 | 2.8878 | 3.7021 | 1.5534 | -30.067 | -29.0963 | -25.8295 | -24.5125 | -8.3754 | -1.9381 | -5.2419 | 5.8011 | 13.4442 | 17.4334 | 18.6362 | 19.3206 | 14.3573 | 29.2503 | 22.882 | 24.8459 | 25.3636 | 28.4551 | 30.164 | 30.1271 | 25.6918 | 29.7086 | 31.1795 | 26.6875 | 20.5528 | 28.1748 | 31.1055 | 26.2003 | 37.2534 | 34.7828 | 19.2543 | 26.6497 | 5.8822 | 2.7712 | 2.8148 | 1.5055 | No | No
475 |  | 2020-04-24 00:08 | 43945.0058 | 39.6226 | 54.2007 | 56.854 | 64.9689 | -30.067 | -29.1683 | -25.9864 | -22.5216 | -10.8566 | -2.0619 | -1.1532 | 5.2709 | 13.5206 | 15.6652 | 16.7677 | 19.22 | 22.3192 | 26.2457 | 25.3367 | 27.6566 | 30.067 | 31.1102 | 31.0626 | 28.7048 | 28.077 | 29.2589 | 28.5736 | 27.5302 | 24.1316 | 25.2735 | 28.2579 | 26.5261 | 29.4167 | 37.4768 | 24.0977 | 36.6648 | 6.1834 | 2.7404 | 3.5302 | 1.44 | -30.067 | -29.0963 | -26.6294 | -24.9897 | -8.3754 | -1.9381 | 1.3563 | 5.1721 | 13.4442 | 13.1469 | 11.3906 | 21.7791 | 11.4303 | 26.5655 | 23.3493 | 32.2726 | 32.0099 | 28.8534 | 27.5428 | 27.5585 | 28.3611 | 29.7523 | 26.8003 | 24.8266 | 24.2319 | 26.136 | 26.3425 | 27.0923 | 24.8004 | 27.9085 | 16.6891 | 18.3109 | 6.9955 | 1.2209 | 3.0174 | 0.80328 | No | No
476 |  | 2020-04-24 00:08 | 43945.0058 | 39.989 | 54.2007 | 59.7769 | 65.4519 | -30.067 | -29.1683 | -26.2309 | -22.8668 | -10.3937 | -2.0436 | 0.27606 | 5.1232 | 13.5095 | 15.2847 | 16.1646 | 19.7012 | 21.694 | 25.9328 | 25.1557 | 28.5504 | 30.749 | 30.7535 | 30.6055 | 28.2058 | 28.2207 | 29.1031 | 28.2677 | 27.2266 | 24.1596 | 24.7776 | 27.6488 | 26.5398 | 28.9115 | 36.9228 | 23.5443 | 35.9885 | 6.2537 | 2.687 | 3.6405 | 1.4415 | -30.067 | -29.0963 | -28.19 | -25.9239 | -8.3754 | -1.9381 | 4.9771 | 3.866 | 13.4442 | 11.9525 | 7.2478 | 21.7791 | 11.4303 | 23.4375 | 24.0312 | 28.9373 | 34.1621 | 25.5388 | 26.3898 | 21.6931 | 29.4215 | 26.3013 | 23.2526 | 24.8754 | 23.3841 | 20.8075 | 17.9755 | 26.6192 | 24.5276 | 27.6146 | 13.2183 | 17.887 | 5.3777 | 1.5957 | 3.9802 | 1.7241 | No | No
477 |  | 2020-04-24 00:08 | 43945.0058 | 39.8609 | 54.2007 | 54.4725 | 63.4562 | -30.067 | -29.1683 | -26.4896 | -23.2 | -10.034 | -2.028 | 1.3649 | 4.9609 | 13.2535 | 14.9311 | 15.5735 | 20.0738 | 21.0687 | 25.6725 | 25.0866 | 28.2551 | 31.4368 | 30.1663 | 30.3625 | 27.808 | 28.0996 | 28.6588 | 28.6538 | 27.0413 | 23.9775 | 24.3827 | 27.0675 | 26.7228 | 28.4443 | 36.2713 | 22.9153 | 35.3166 | 6.0591 | 2.4816 | 3.6369 | 1.4247 | -30.067 | -29.1236 | -28.19 | -25.9239 | -8.5737 | -1.9381 | 4.9771 | 3.866 | 5.1714 | 12.1748 | 7.2478 | 21.2918 | 10.129 | 24.0507 | 25.1687 | 24.9574 | 32.761 | 18.9074 | 32.4627 | 26.0929 | 28.0475 | 26.3945 | 30.427 | 25.4928 | 25.2618 | 22.5357 | 23.7556 | 27.591 | 19.9348 | 24.3774 | 12.7209 | 18.4593 | 4.5407 | 1.8643 | 4.5972 | 0.89011 | No | No
478 |  | 2020-04-24 00:08 | 43945.0058 | 43.6849 | 54.2007 | 54.8492 | 64.1257 | -30.067 | -29.1683 | -26.7236 | -23.5063 | -9.9533 | -2.0148 | 2.1181 | 4.8173 | 12.5893 | 14.6965 | 14.996 | 19.8606 | 20.4428 | 25.4789 | 25.0987 | 27.8404 | 31.2343 | 29.526 | 30.8779 | 27.7437 | 27.942 | 28.4031 | 28.6833 | 26.8098 | 24.0877 | 24.1526 | 26.8244 | 26.7758 | 27.84 | 35.6224 | 22.2776 | 34.641 | 6.1692 | 2.5532 | 3.9222 | 1.4113 | -30.067 | -29.1683 | -28.19 | -25.9239 | -10.294 | -1.9381 | 4.9771 | 5.5209 | -2.2026 | 13.4761 | 9.1011 | 13.5667 | 10.129 | 25.8661 | 23.6891 | 28.3251 | 29.3391 | 27.453 | 29.8428 | 25.106 | 24.1967 | 24.269 | 29.3167 | 25.8428 | 20.9789 | 17.8753 | 25.1669 | 28.5856 | 28.5926 | 34.0892 | 22.2306 | 16.0405 | 12.8225 | 4.0481 | 4.7842 | 1.3275 | No | No
479 |  | 2020-04-24 00:08 | 43945.0058 | 41.784 | 54.2007 | 57.1972 | 64.7056 | -30.067 | -29.1683 | -26.9342 | -23.7861 | -10.0014 | -2.0035 | 2.6718 | 5.3772 | 11.9286 | 14.5384 | 14.6266 | 19.3462 | 20.2066 | 26.3833 | 24.721 | 28.3327 | 31.0613 | 29.8196 | 30.3107 | 27.1444 | 27.7905 | 28.163 | 28.4002 | 26.5468 | 24.0279 | 26.9425 | 26.9303 | 27.2748 | 28.4441 | 35.8633 | 22.3629 | 33.9659 | 8.2756 | 2.7111 | 3.8808 | 1.3867 | -30.067 | -29.1683 | -28.19 | -25.9239 | -10.294 | -0.85699 | 4.9771 | 8.4225 | 5.7393 | 13.4761 | 12.2019 | 13.5667 | 21.5932 | 31.0575 | 23.3567 | 28.4669 | 29.5186 | 29.6901 | 25.0277 | 22.893 | 28.6679 | 27.2137 | 28.47 | 30.3192 | 27.8305 | 34.4166 | 36.0422 | 31.3713 | 32.5059 | 34.2067 | 16.2214 | 13.6427 | 10.8305 | 4.1611 | 2.7878 | 1.0509 | No | No
480 |  | 2020-04-24 00:08 | 43945.0058 | 41.085 | 54.2007 | 57.3615 | 64.4253 | -30.067 | -29.1683 | -27.1221 | -24.0403 | -10.043 | -1.6452 | 3.2235 | 5.9779 | 11.5598 | 14.3986 | 14.3465 | 18.8528 | 20.5471 | 27.4631 | 25.2103 | 27.8104 | 30.8833 | 29.4211 | 30.0744 | 26.9039 | 27.8334 | 28.0365 | 29.0282 | 27.848 | 24.585 | 27.8152 | 29.7793 | 28.2151 | 28.9056 | 35.2067 | 21.7224 | 33.2876 | 8.2998 | 2.841 | 3.8201 | 1.3322 | -30.067 | -29.1683 | -28.19 | -25.9239 | -10.294 | 0.0079284 | 6.3727 | 8.4225 | 8.386 | 13.4761 | 12.2019 | 14.0252 | 22.1342 | 29.2534 | 28.8107 | 17.3469 | 31.2202 | 26.1153 | 29.5069 | 25.1948 | 30.5262 | 27.6425 | 32.3908 | 31.3953 | 25.052 | 26.9266 | 24.3039 | 28.5563 | 21.281 | 21.6612 | 9.4054 | 13.3139 | 11.0534 | 3.7947 | 3.9999 | 0.97692 | No | No
481 |  | 2020-04-24 00:08 | 43945.0058 | 42.4889 | 54.2007 | 57.1415 | 65.6747 | -30.067 | -29.1683 | -27.2893 | -24.2698 | -10.0787 | -1.3611 | 3.9537 | 6.6731 | 11.218 | 14.9747 | 14.0921 | 18.4364 | 20.7317 | 27.1035 | 25.8197 | 27.2605 | 31.1128 | 28.9293 | 29.8747 | 26.5495 | 28.1614 | 28.0713 | 29.3118 | 28.0747 | 24.6402 | 27.4669 | 29.7595 | 28.08 | 30.1955 | 35.0519 | 21.1496 | 32.6251 | 9.4823 | 3.1677 | 3.7861 | 1.2919 | -30.067 | -29.1683 | -28.19 | -22.3376 | -10.294 | 0.0079284 | 6.7534 | 10.1107 | 8.386 | 19.2367 | 12.2019 | 14.6959 | 19.4124 | 20.7671 | 25.5494 | 21.4064 | 32.4955 | 21.2565 | 27.7323 | 25.4678 | 25.4707 | 27.3018 | 27.4759 | 21.9241 | 22.0153 | 32.6482 | 37.9475 | 26.5143 | 36.0048 | 35.2503 | 13.5964 | 23.3527 | 11.9845 | 3.5114 | 3.5159 | 2.0343 | No | No
482 |  | 2020-04-24 00:08 | 43945.0058 | 42.2018 | 54.2007 | 60.9566 | 66.6438 | -30.067 | -29.1683 | -27.618 | -22.1944 | -10.1095 | -1.1323 | 4.4927 | 7.3778 | 10.9032 | 15.9211 | 13.9984 | 18.054 | 20.3002 | 26.5884 | 25.3578 | 27.0536 | 31.0539 | 28.7635 | 29.7987 | 26.7333 | 27.9 | 27.6748 | 29.1008 | 27.7196 | 24.5842 | 28.9631 | 31.9941 | 27.8344 | 30.5008 | 34.6093 | 20.5288 | 32.2113 | 9.3695 | 3.0756 | 3.7809 | 1.3787 | -30.067 | -29.1683 | -28.19 | -15.4049 | -10.294 | 0.0079284 | 6.7534 | 10.1107 | 10.8973 | 19.2367 | 14.9979 | 14.6959 | 16.1987 | 20.8784 | 23.0047 | 27.5582 | 25.7365 | 30.7282 | 27.4941 | 25.4866 | 23.5068 | 26.0685 | 27.8992 | 25.2657 | 24.7777 | 27.172 | 21.7912 | 28.2115 | 24.6002 | 24.9556 | 14.6782 | 30.4851 | 14.9594 | 6.9082 | 4.8612 | 1.9656 | No | No
483 |  | 2020-04-24 00:08 | 43945.0058 | 41.4973 | 54.2007 | 55.8455 | 63.4562 | -30.067 | -29.1683 | -28.031 | -20.2884 | -10.1261 | -0.946 | 4.9054 | 7.9005 | 11.2639 | 16.5927 | 14.2794 | 17.6985 | 19.8944 | 26.1009 | 25.4033 | 27.4572 | 30.6927 | 28.6981 | 29.1578 | 26.309 | 27.9165 | 27.762 | 28.8845 | 27.2793 | 24.5889 | 28.4743 | 31.3833 | 28.1896 | 30.1592 | 34.0596 | 20.1788 | 32.0207 | 11.2648 | 4.4103 | 3.9508 | 1.4949 | -30.067 | -29.1683 | -28.19 | -15.4049 | -9.9778 | 0.0079284 | 6.7534 | 10.1107 | 13.2824 | 19.2469 | 15.6359 | 14.9791 | 17.2293 | 20.9439 | 26.4854 | 30.7312 | 30.516 | 19.3219 | 27.592 | 25.5232 | 28.5477 | 28.3044 | 27.9488 | 26.0312 | 25.1892 | 25.1605 | 30.3608 | 33.55 | 27.2629 | 27.3154 | 16.8303 | 29.654 | 11.7404 | 6.0445 | 4.1301 | 1.5089 | No | No
484 |  | 2020-04-24 00:08 | 43945.0058 | 43.7857 | 54.2007 | 52.5314 | 62.2068 | -30.067 | -29.1683 | -28.19 | -19.1377 | -10.0767 | -0.793 | 4.991 | 7.9547 | 11.6236 | 17.1015 | 14.5059 | 17.4399 | 19.6976 | 25.6801 | 25.478 | 28.2219 | 31.0331 | 28.1762 | 29.3618 | 26.2483 | 28.1323 | 27.7103 | 28.8325 | 27.1048 | 24.8834 | 28.1925 | 31.2747 | 29.177 | 29.6959 | 33.4581 | 19.6761 | 31.638 | 10.8998 | 4.1829 | 3.957 | 1.4351 | -30.067 | -29.1683 | -28.19 | -15.4049 | -9.7985 | 0.0079284 | 3.0636 | 3.6971 | 13.2824 | 19.2773 | 15.6359 | 15.7324 | 18.5392 | 22.5723 | 22.5357 | 31.233 | 33.8436 | 23.3691 | 29.792 | 25.4362 | 30.0172 | 27.8342 | 28.516 | 26.611 | 25.9606 | 27.586 | 24.5631 | 24.0582 | 24.8188 | 28.2252 | 12.3592 | 30.0682 | 11.6848 | 3.3123 | 4.8774 | 0.94631 | No | No
485 |  | 2020-04-24 00:08 | 43945.0058 | 39.8374 | 54.2007 | 51.0374 | 59.6541 | -30.067 | -29.1683 | -28.19 | -18.3503 | -10.035 | -0.66647 | 4.6748 | 7.4112 | 11.784 | 17.4954 | 14.6903 | 17.2288 | 19.5466 | 25.3583 | 24.8341 | 28.8109 | 31.775 | 28.1596 | 29.3322 | 26.6477 | 28.1593 | 27.6563 | 28.7459 | 27.3647 | 26.3286 | 28.9224 | 31.1171 | 29.7127 | 29.6454 | 33.1834 | 19.9902 | 31.4523 | 11.5837 | 4.1157 | 4.1315 | 1.5142 | -30.067 | -29.1683 | -28.19 | -15.4049 | -9.7985 | 0.44823 | 2.1418 | 0.83459 | 11.9007 | 19.2773 | 16.7707 | 15.7324 | 19.0687 | 24.2604 | 18.8759 | 30.9403 | 34.4495 | 29.0176 | 29.0311 | 29.8827 | 27.7656 | 26.5576 | 29.7385 | 27.8332 | 31.5302 | 32.2257 | 30.1949 | 32.0585 | 28.6444 | 28.5449 | 21.5058 | 30.3999 | 12.7269 | 2.7392 | 3.6142 | 1.9636 | No | No
486 |  | 2020-04-24 00:08 | 43945.0058 | 43.0573 | 54.2007 | 55.4033 | 63.0783 | -30.067 | -29.1683 | -28.19 | -17.7751 | -9.9997 | -0.33158 | 4.3852 | 6.8862 | 11.8012 | 17.8056 | 15.4867 | 17.04 | 19.7462 | 25.7902 | 24.601 | 29.146 | 31.9461 | 27.9534 | 29.3169 | 27.5266 | 28.2348 | 27.5454 | 29.7727 | 28.6447 | 28.4831 | 28.7939 | 30.635 | 29.2517 | 29.0885 | 32.5214 | 20.486 | 31.8009 | 11.2055 | 3.9958 | 4.0203 | 1.5001 | -30.067 | -29.1683 | -28.19 | -15.4049 | -9.7985 | 1.5516 | 2.1418 | 4.0205 | 11.9007 | 18.7358 | 19.0493 | 15.8628 | 21.6299 | 29.0927 | 23.9706 | 30.0688 | 31.2638 | 27.3054 | 27.828 | 30.2389 | 28.7369 | 32.3782 | 33.2469 | 32.2691 | 33.0238 | 21.8976 | 25.1772 | 20.036 | 21.6236 | 27.0619 | 30.0678 | 34.0072 | 10.1158 | 5.7358 | 3.3763 | 2.002 | No | No
487 |  | 2020-04-24 00:08 | 43945.0058 | 46.3284 | 54.2007 | 58.8135 | 64.9689 | -30.067 | -29.1683 | -28.19 | -17.0015 | -9.9698 | -0.00040617 | 4.1216 | 6.7481 | 11.8159 | 17.5151 | 16.226 | 16.9016 | 20.0775 | 26.4583 | 24.546 | 29.1707 | 31.7479 | 27.9011 | 28.9318 | 27.5893 | 28.2257 | 29.4054 | 29.6073 | 28.2309 | 28.2926 | 28.9826 | 30.4455 | 28.7743 | 28.9796 | 36.1645 | 28.6459 | 31.628 | 11.2159 | 4.7774 | 4.1104 | 1.567 | -30.067 | -29.1683 | -27.4998 | -12.3938 | -9.7985 | 1.5516 | 2.1418 | 5.8385 | 11.9007 | 7.2186 | 19.0493 | 15.9895 | 21.6299 | 27.0709 | 24.6152 | 28.6212 | 27.5191 | 25.0906 | 26.8398 | 24.904 | 26.6715 | 32.7431 | 24.8465 | 27.9653 | 26.1443 | 29.5469 | 28.7671 | 23.7289 | 35.3678 | 44.2387 | 35.545 | 23.292 | 9.5501 | 6.7353 | 4.2481 | 0.94109 | No | No
488 |  | 2020-04-24 00:08 | 43945.0058 | 40.0021 | 54.2007 | 51.2472 | 60.4459 | -30.067 | -29.1683 | -28.19 | -15.7109 | -9.9444 | 0.26372 | 3.883 | 6.6266 | 11.5726 | 16.8985 | 16.7708 | 16.7798 | 20.4148 | 25.9375 | 24.5856 | 28.9596 | 31.1498 | 27.4052 | 28.7646 | 27.3073 | 27.8065 | 29.5748 | 29.2905 | 28.5151 | 27.9642 | 28.4257 | 29.8603 | 28.3258 | 30.9275 | 37.0753 | 28.1606 | 31.0553 | 10.7638 | 4.5837 | 4.0289 | 1.4638 | -30.067 | -29.1683 | -26.9045 | -11.7242 | -9.7985 | 1.5516 | 1.7934 | 5.8385 | 3.4692 | 7.2186 | 19.0493 | 15.9895 | 22.3937 | 7.8374 | 23.9749 | 28.1616 | 26.6323 | 29.2751 | 27.8304 | 28.6513 | 29.5209 | 30.2676 | 27.8114 | 28.0363 | 24.5574 | 20.9308 | 19.4268 | 25.7954 | 30.8488 | 31.2193 | 19.9313 | 22.1374 | 4.6006 | 2.5476 | 3.751 | 1.3285 | No | No
489 |  | 2020-04-24 00:08 | 43945.0058 | 40.2762 | 54.2007 | 57.2975 | 64.7056 | -30.067 | -29.1683 | -28.19 | -14.8489 | -9.9228 | 0.47722 | 3.4877 | 6.5201 | 10.9042 | 16.2924 | 17.1254 | 16.673 | 20.7874 | 25.2637 | 24.337 | 29.0775 | 30.9112 | 28.2047 | 28.6658 | 27.9217 | 28.2227 | 29.6545 | 29.149 | 28.4806 | 27.4935 | 27.9135 | 29.2311 | 27.8627 | 30.4005 | 36.455 | 27.5752 | 30.4759 | 10.394 | 4.5627 | 3.9152 | 1.4844 | -30.067 | -29.1683 | -26.9045 | -11.7242 | -10.6576 | 1.5516 | -2.0238 | 7.381 | -4.8482 | 5.5876 | 18.1907 | 16.3152 | 22.4927 | 24.7644 | 22.0801 | 29.9542 | 31.3816 | 28.9177 | 28.1872 | 31.9324 | 25.13 | 26.9564 | 27.2767 | 28.0148 | 24.8741 | 21.606 | 18.5318 | 21.6402 | 24.7107 | 28.4063 | 19.539 | 21.5293 | 7.4303 | 4.0391 | 3.4403 | 1.5511 | No | No
490 |  | 2020-04-24 00:08 | 43945.0058 | 42.2799 | 54.2007 | 58.389 | 64.7056 | -30.067 | -29.1683 | -28.19 | -14.2277 | -10.1882 | 0.65161 | 3.0062 | 6.9504 | 10.2821 | 15.6312 | 17.2411 | 16.6801 | 21.5575 | 25.7233 | 24.6432 | 28.9774 | 31.0629 | 28.2529 | 28.6228 | 28.5435 | 27.8067 | 29.3727 | 28.9056 | 28.192 | 27.1595 | 27.3105 | 28.6562 | 27.3549 | 29.9702 | 35.8916 | 26.956 | 29.8208 | 9.9851 | 4.3239 | 3.8784 | 1.4594 | -30.067 | -29.1683 | -26.9045 | -11.7242 | -12.627 | 1.5516 | -2.0238 | 9.1368 | 5.7172 | -0.60393 | 17.8621 | 16.8091 | 28.1457 | 27.7305 | 29.3313 | 26.7309 | 30.247 | 28.1125 | 28.3745 | 25.6369 | 25.3646 | 30.544 | 30.5592 | 25.5965 | 25.278 | 19.0426 | 21.2045 | 19.3384 | 27.5327 | 27.0939 | 14.8764 | 14.0975 | 6.4896 | 2.3106 | 3.9074 | 1.3405 | No | No
491 |  | 2020-04-24 00:08 | 43945.0058 | 44.0224 | 54.2007 | 61.3949 | 67.4356 | -30.067 | -29.1683 | -27.9854 | -13.7596 | -10.4695 | 0.72806 | 2.548 | 7.3466 | 9.9808 | 14.9635 | 17.3374 | 16.6992 | 24.1345 | 25.8891 | 26.1042 | 29.0716 | 30.6623 | 27.8756 | 28.3979 | 28.5054 | 27.3257 | 29.426 | 29.1004 | 28.0616 | 27.0079 | 26.8788 | 30.2205 | 26.8756 | 29.9975 | 35.7192 | 26.3402 | 29.1523 | 10.0493 | 4.0434 | 4.0066 | 1.4757 | -30.067 | -29.1683 | -26.9045 | -11.7242 | -12.627 | 0.30321 | -2.0238 | 9.1368 | 7.613 | -0.60393 | 17.8621 | 16.8091 | 29.7196 | 24.0417 | 29.4377 | 31.1844 | 21.1523 | 22.0609 | 24.1996 | 29.1488 | 26.8649 | 30.6245 | 27.8035 | 26.9049 | 23.7752 | 32.4134 | 39.9611 | 23.619 | 30.6706 | 35.285 | 16.8187 | 13.6355 | 9.9166 | 1.6262 | 3.7562 | 1.271 | No | No
492 |  | 2020-04-24 00:08 | 43945.0059 | 40.3575 | 54.2007 | 61.0789 | 65.8866 | -30.067 | -29.1683 | -27.8111 | -13.3963 | -10.7251 | 0.60339 | 2.1143 | 7.4792 | 9.7059 | 14.2988 | 17.4181 | 16.7169 | 25.5402 | 25.4645 | 26.3828 | 29.3577 | 29.9877 | 27.3156 | 28.2621 | 28.4116 | 27.4291 | 29.631 | 29.1543 | 27.814 | 26.6153 | 28.5088 | 33.5646 | 27.4877 | 29.835 | 35.2422 | 25.6979 | 28.4863 | 9.5148 | 3.7832 | 3.7542 | 1.4797 | -30.067 | -29.1683 | -26.9045 | -11.7242 | -12.627 | -0.20781 | -1.6127 | 7.0649 | 7.613 | 12.5087 | 17.1328 | 16.8545 | 27.7726 | 21.4764 | 27.2215 | 30.1125 | 26.2135 | 25.9168 | 28.1335 | 28.2138 | 25.2009 | 27.0328 | 27.9768 | 27.7807 | 23.5786 | 27.0731 | 34.0881 | 29.8486 | 28.4423 | 25.034 | 12.1035 | 12.1907 | 4.3188 | 1.6219 | 3.1748 | 1.7504 | No | No
493 |  | 2020-04-24 00:08 | 43945.0059 | 40.6071 | 54.2007 | 54.4807 | 63.0783 | -30.067 | -29.1683 | -27.6677 | -13.1084 | -10.956 | 0.49401 | 1.7871 | 7.4211 | 9.4564 | 14.8676 | 17.146 | 16.7413 | 25.135 | 25.139 | 26.5137 | 29.5617 | 30.6613 | 27.8432 | 27.9541 | 28.2585 | 27.4278 | 29.2432 | 28.6207 | 27.8999 | 26.2552 | 27.9835 | 33.0362 | 27.0469 | 29.8086 | 34.6324 | 25.0377 | 27.8101 | 9.1092 | 3.533 | 3.7712 | 1.4727 | -30.067 | -29.1683 | -25.893 | -11.295 | -12.627 | -0.20781 | -0.57126 | 7.0649 | 5.2035 | 18.3672 | 13.679 | 16.8815 | 15.3514 | 23.27 | 27.1943 | 31.5895 | 34.7699 | 28.9935 | 25.2001 | 27.9005 | 27.0632 | 21.1299 | 27.7571 | 26.3649 | 26.6818 | 22.5836 | 26.3452 | 23.4153 | 28.4261 | 25.1702 | 8.7236 | 6.2458 | 4.9441 | 2.6943 | 3.6487 | 1.117 | No | No
494 |  | 2020-04-24 00:08 | 43945.0059 | 46.0224 | 54.2007 | 56.8954 | 62.6644 | -30.067 | -29.1683 | -27.1789 | -12.7083 | -11.1634 | 0.39836 | 1.5129 | 7.3709 | 8.8426 | 15.5894 | 16.7826 | 16.762 | 24.527 | 24.9114 | 26.6193 | 29.9109 | 30.906 | 27.4908 | 27.8998 | 28.6273 | 27.104 | 28.7951 | 28.8607 | 27.7508 | 26.1954 | 27.4822 | 32.4803 | 26.6582 | 29.647 | 34.0131 | 24.3674 | 27.1291 | 8.6522 | 3.4127 | 3.6564 | 1.5147 | -30.067 | -29.1683 | -25.0732 | -10.9043 | -12.627 | -0.20781 | -0.57126 | 7.0649 | -0.67397 | 18.3672 | 13.679 | 16.8815 | 16.112 | 23.5473 | 31.3847 | 28.9889 | 30.4109 | 24.7805 | 31.669 | 30.7246 | 25.1813 | 27.9995 | 30.038 | 28.8942 | 23.6694 | 22.6307 | 27.3822 | 32.5206 | 38.3451 | 27.495 | 8.386 | 7.4441 | 3.6136 | 2.3982 | 2.4481 | 2.6898 | No | No
495 |  | 2020-04-24 00:08 | 43945.0059 | 48.5503 | 54.2007 | 56.0209 | 64.1257 | -30.067 | -29.1683 | -26.8013 | -12.3935 | -11.4014 | 0.31498 | 1.2643 | 7.2772 | 8.2394 | 16.1231 | 16.4462 | 16.7797 | 24.0163 | 24.798 | 28.5567 | 29.4552 | 31.2637 | 27.2741 | 29.4467 | 28.4436 | 27.6361 | 28.7466 | 28.9078 | 27.8928 | 26.078 | 27.2406 | 32.3307 | 30.388 | 36.4398 | 33.6248 | 23.7173 | 26.454 | 8.2494 | 3.2013 | 3.6041 | 1.7027 | -30.067 | -29.1683 | -25.0732 | -10.9043 | -13.8575 | -0.20781 | -0.57126 | 6.1687 | 5.6117 | 17.7409 | 13.679 | 17.1886 | 19.3847 | 24.2864 | 33.478 | 26.4776 | 34.1444 | 31.2955 | 31.4368 | 22.7753 | 31.1568 | 27.5097 | 27.1448 | 27.9835 | 24.9326 | 25.7487 | 31.9509 | 40.0742 | 46.2913 | 32.6893 | 13.1191 | 8.8589 | 5.0832 | 2.1695 | 3.6648 | 2.2161 | No | No
496 |  | 2020-04-24 00:08 | 43945.0059 | 47.6286 | 54.2007 | 56.9419 | 66.0886 | -30.067 | -29.1683 | -26.5026 | -12.1417 | -11.7023 | 0.24247 | 1.0401 | 7.1154 | 8.9823 | 16.2642 | 16.6188 | 16.8884 | 23.5793 | 24.727 | 29.0944 | 29.2306 | 31.9608 | 29.4109 | 28.8467 | 27.9159 | 27.8027 | 29.0542 | 28.88 | 28.0018 | 25.834 | 26.9178 | 32.1548 | 33.9634 | 40.2911 | 33.7846 | 23.1049 | 25.7831 | 7.9186 | 3.0821 | 3.5086 | 1.7782 | -30.067 | -29.1683 | -25.0732 | -10.9043 | -14.0657 | -0.20781 | -0.57126 | 6.0242 | 13.6419 | 17.0088 | 20.6766 | 17.4754 | 19.3847 | 22.7857 | 24.9128 | 28.2162 | 32.5213 | 35.5867 | 25.512 | 21.9379 | 27.4016 | 30.5059 | 28.0201 | 27.8491 | 21.5172 | 24.9369 | 31.4994 | 37.743 | 46.7045 | 35.4224 | 14.1567 | 9.9815 | 5.3808 | 2.2462 | 3.5895 | 1.7142 | No | No
497 |  | 2020-04-24 00:08 | 43945.0059 | 47.5936 | 54.2007 | 55.695 | 64.4253 | -30.067 | -29.1683 | -26.2631 | -11.9376 | -11.9769 | 0.17958 | 0.839 | 6.9722 | 10.0572 | 16.3812 | 17.8402 | 16.9792 | 23.2391 | 24.3119 | 28.442 | 29.1861 | 31.5716 | 30.1299 | 28.5849 | 27.7499 | 27.7351 | 28.7136 | 28.5878 | 27.7912 | 25.3955 | 26.6467 | 31.8604 | 34.9781 | 41.8568 | 34.1531 | 22.5327 | 25.1173 | 7.6363 | 3.0082 | 3.6918 | 1.7136 | -30.067 | -29.1683 | -25.0732 | -10.9043 | -14.0657 | -2.1826 | -1.591 | 5.7948 | 13.6419 | 17.0088 | 21.7037 | 17.4754 | 21.2067 | 20.4735 | 21.9245 | 28.9703 | 29.8219 | 25.8115 | 23.1698 | 28.9966 | 26.6548 | 27.0403 | 30.233 | 26.4406 | 24.0434 | 22.9836 | 29.7253 | 40.5504 | 45.6412 | 35.7794 | 14.5271 | 9.7658 | 7.6765 | 2.1682 | 3.8685 | 1.5668 | No | No
498 |  | 2020-04-24 00:08 | 43945.0059 | 49.2744 | 54.2007 | 55.0677 | 64.7056 | -30.067 | -29.1683 | -26.0684 | -11.7706 | -12.226 | -0.32664 | 0.45496 | 6.7917 | 10.8027 | 16.4786 | 18.6657 | 17.0755 | 22.9954 | 24.3914 | 28.04 | 29.1285 | 31.3195 | 29.8833 | 28.0158 | 27.9197 | 27.3895 | 29.0005 | 29.1688 | 27.3891 | 25.2674 | 26.4031 | 31.7522 | 36.4017 | 42.5406 | 34.3778 | 21.9326 | 24.4518 | 7.6216 | 3.0729 | 3.5843 | 1.7452 | -30.067 | -29.1683 | -25.0732 | -10.9043 | -14.0657 | -5.906 | -2.926 | 5.5526 | 13.6419 | 15.7414 | 21.7037 | 17.8187 | 21.2067 | 28.1719 | 24.4012 | 28.2493 | 24.8044 | 28.1977 | 18.2382 | 27.4438 | 22.463 | 29.805 | 29.3695 | 25.6644 | 23.0616 | 24.4902 | 29.4661 | 38.4875 | 46.9485 | 35.2226 | 14.5077 | 9.9568 | 5.9065 | 4.0029 | 3.4144 | 2.5185 | No | No
499 |  | 2020-04-24 00:08 | 43945.0059 | 48.6581 | 57.211 | 60.1461 | 66.8141 | -30.067 | -29.1683 | -26.0809 | -11.8301 | -12.4506 | -0.81122 | 0.097747 | 6.6314 | 11.41 | 16.1194 | 19.2645 | 17.2108 | 22.9798 | 25.5278 | 27.7814 | 28.7725 | 30.7517 | 29.6308 | 27.4228 | 27.7124 | 27.3998 | 28.9485 | 29.2763 | 27.7224 | 24.9199 | 25.8873 | 31.3985 | 36.5074 | 43.9685 | 34.3678 | 21.384 | 23.8052 | 7.4025 | 3.1056 | 3.5421 | 1.8054 | -30.067 | -29.1683 | -27.4606 | -13.8695 | -14.0657 | -5.906 | -2.926 | 5.5526 | 14.0773 | 12.1282 | 21.4984 | 17.9273 | 26.2689 | 29.2328 | 26.8628 | 22.4721 | 27.8397 | 28.9414 | 22.2161 | 27.4716 | 27.6951 | 28.6771 | 31.7321 | 27.8834 | 21.9012 | 18.0413 | 31.8741 | 39.0004 | 47.5386 | 35.1099 | 13.4323 | 10.7488 | 5.8487 | 2.4373 | 2.2736 | 2.0696 | No | No
500 |  | 2020-04-24 00:08 | 43945.0059 | 47.213 | 54.2007 | 59.0661 | 66.978 | -30.067 | -29.1683 | -26.2579 | -12.0745 | -12.6522 | -1.2727 | -0.23246 | 6.4897 | 11.9169 | 15.7206 | 19.574 | 17.323 | 24.0988 | 25.7236 | 27.6028 | 28.273 | 30.8506 | 29.8451 | 27.5269 | 28.1373 | 27.1281 | 28.7217 | 29.468 | 27.4204 | 24.6515 | 25.3888 | 31.5254 | 36.9395 | 44.5705 | 34.5925 | 20.8053 | 23.1409 | 7.1683 | 2.8932 | 3.4138 | 1.8875 | -30.067 | -29.1683 | -27.4606 | -13.8695 | -14.0657 | -5.906 | -2.926 | 6.4666 | 14.0773 | 12.1282 | 20.8171 | 17.9273 | 27.7702 | 21.1292 | 23.9098 | 23.2733 | 33.1602 | 34.6211 | 30.4245 | 28.9806 | 24.4286 | 24.8982 | 27.6475 | 25.8312 | 24.5678 | 23.2694 | 29.0868 | 36.7552 | 46.2623 | 34.4359 | 11.7495 | 9.159 | 5.6507 | 1.8247 | 2.5916 | 1.7627 | No | No
501 |  | 2020-04-24 00:08 | 43945.0059 | 47.2647 | 54.2007 | 55.9221 | 65.8866 | -30.067 | -29.1683 | -26.4149 | -12.2946 | -12.7536 | -1.7098 | -0.35121 | 6.6457 | 12.2083 | 15.4292 | 19.7792 | 17.7629 | 24.8688 | 25.2887 | 27.0474 | 28.0803 | 31.0678 | 31.157 | 28.0538 | 27.6872 | 27.2276 | 28.4027 | 29.1071 | 27.1532 | 24.5482 | 25.4162 | 31.1624 | 36.7303 | 44.6723 | 34.4074 | 20.218 | 22.4835 | 7.0334 | 2.8172 | 3.2729 | 1.7498 | -30.067 | -29.1683 | -27.4606 | -13.8695 | -11.5759 | -5.906 | 2.4007 | 7.6601 | 11.2347 | 15.6759 | 20.8171 | 23.192 | 25.8934 | 25.1161 | 20.0982 | 29.7222 | 30.4122 | 31.2245 | 29.0585 | 25.2989 | 29.2747 | 28.1645 | 24.4067 | 27.262 | 24.0822 | 24.2948 | 26.5127 | 34.1798 | 46.3521 | 32.2676 | 12.7839 | 6.9797 | 5.1958 | 2.4526 | 3.2561 | 0.82359 | No | No
502 |  | 2020-04-24 00:08 | 43945.0059 | 46.1441 | 54.2007 | 57.5243 | 65.2171 | -30.067 | -29.1683 | -26.5534 | -12.4919 | -12.3572 | -2.1215 | 0.60313 | 6.8094 | 11.7796 | 15.6834 | 19.947 | 19.745 | 24.5951 | 25.9623 | 26.5924 | 28.5635 | 31.0125 | 30.5519 | 27.8412 | 28.0085 | 27.3791 | 28.4914 | 28.8862 | 27.4031 | 24.7662 | 24.939 | 30.6622 | 36.3244 | 44.8582 | 34.3619 | 19.6736 | 21.8205 | 6.7401 | 2.8354 | 3.2817 | 1.7413 | -30.067 | -29.1683 | -27.4606 | -13.8695 | -10.566 | -6.1403 | 3.9359 | 7.1162 | 7.7228 | 16.9304 | 20.8171 | 24.7195 | 22.5157 | 29.5908 | 23.347 | 30.404 | 29.8012 | 28.8428 | 24.3066 | 29.5361 | 28.3053 | 30.7012 | 29.9997 | 28.1171 | 24.612 | 18.0105 | 28.5573 | 33.5956 | 44.5278 | 34.3405 | 12.1525 | 8.4666 | 7.136 | 3.1538 | 2.7516 | 1.8027 | No | No
503 |  | 2020-04-24 00:08 | 43945.0059 | 47.7409 | 58.9719 | 57.568 | 66.8141 | -30.067 | -29.1683 | -26.6754 | -12.6677 | -12.045 | -2.5859 | 1.2793 | 6.4661 | 11.3766 | 15.8893 | 19.9593 | 20.9274 | 24.3469 | 26.7201 | 27.0248 | 28.846 | 30.568 | 30.7428 | 27.6062 | 27.7356 | 27.8062 | 28.961 | 28.7047 | 27.3074 | 24.473 | 24.4724 | 30.4596 | 36.1439 | 44.8194 | 34.1291 | 19.1603 | 21.1737 | 6.9168 | 2.7813 | 3.1696 | 1.7764 | -30.067 | -29.1683 | -27.4606 | -13.8695 | -10.566 | -8.2732 | 3.9359 | -4.6935 | 7.7228 | 16.9304 | 18.0671 | 24.7195 | 21.9651 | 28.3363 | 32.6055 | 30.3979 | 27.5352 | 30.6469 | 26.5903 | 23.423 | 30.0943 | 30.1133 | 23.4438 | 25.8454 | 23.2367 | 22.5527 | 26.9006 | 37.948 | 43.4384 | 39.2987 | 21.9579 | 13.9978 | 6.5593 | 1.6027 | 2.9367 | 2.0499 | No | No
504 |  | 2020-04-24 00:08 | 43945.0059 | 46.0127 | 54.2007 | 52.9584 | 61.1154 | -30.067 | -29.1683 | -26.7824 | -12.8238 | -11.7952 | -3.0753 | 1.7837 | 5.8373 | 11.0001 | 16.0577 | 19.6001 | 21.7637 | 23.8462 | 26.6978 | 28.8907 | 29.1464 | 30.6941 | 30.3924 | 28.2001 | 27.5919 | 28.9078 | 29.1842 | 28.4452 | 27.1884 | 24.6526 | 26.6442 | 30.1252 | 36.5197 | 44.7641 | 35.322 | 19.6173 | 20.6348 | 6.7643 | 2.7302 | 3.3661 | 1.6636 | -30.067 | -29.1683 | -27.4606 | -13.8695 | -10.566 | -8.2732 | 3.9359 | -4.6935 | 13.885 | 18.0503 | 16.5517 | 24.9561 | 9.2731 | 26.5649 | 33.3066 | 30.9135 | 30.9217 | 27.3842 | 32.0521 | 27.1976 | 31.9895 | 30.3657 | 27.1878 | 27.7653 | 29.4348 | 31.9821 | 26.5574 | 34.4499 | 44.4259 | 32.2341 | 14.3969 | 10.3147 | 7.6255 | 2.5466 | 3.9804 | 1.0024 | No | No
505 |  | 2020-04-24 00:08 | 43945.0059 | 45.5867 | 54.2007 | 52.2587 | 63.0783 | -30.067 | -29.1683 | -27.0099 | -13.0817 | -11.5926 | -3.5419 | 2.1724 | 5.2172 | 12.312 | 16.6172 | 19.268 | 22.4112 | 23.1867 | 27.1193 | 29.2597 | 29.5417 | 30.348 | 30.4977 | 28.4501 | 27.6681 | 28.6509 | 29.1391 | 28.2521 | 27.2128 | 25.7429 | 27.5742 | 29.9073 | 36.1384 | 44.6262 | 35.0084 | 19.1446 | 20.0058 | 6.9667 | 2.6618 | 3.2104 | 1.623 | -30.067 | -29.1683 | -28.19 | -18.4477 | -10.566 | -8.2732 | 3.9359 | -4.6935 | 16.3352 | 18.9398 | 16.5517 | 24.9888 | 9.2731 | 31.5143 | 27.984 | 30.4196 | 28.2951 | 33.2041 | 26.7206 | 27.4899 | 27.6754 | 29.5572 | 28.8488 | 32.4131 | 29.944 | 30.2593 | 28.326 | 33.7477 | 43.017 | 34.1249 | 21.434 | 22.8104 | 23.6426 | 12.1264 | 4.6445 | 2.1994 | No | No
506 |  | 2020-04-24 00:08 | 43945.0059 | 44.0801 | 54.2007 | 54.0408 | 61.1154 | -30.067 | -29.1683 | -27.6287 | -13.6865 | -11.4268 | -3.9844 | 2.3213 | 6.1018 | 13.1851 | 17.0438 | 18.9627 | 22.8968 | 23.0194 | 28.4118 | 29.0633 | 29.2618 | 30.217 | 30.7184 | 28.4344 | 27.3691 | 28.6998 | 29.1136 | 30.033 | 28.4399 | 26.4382 | 27.4525 | 29.448 | 35.8583 | 44.3039 | 34.8843 | 19.8165 | 20.7578 | 16.2878 | 6.8278 | 3.6687 | 1.7468 | -30.067 | -29.1683 | -28.19 | -22.6866 | -11.043 | -8.2732 | 2.1585 | 12.0367 | 16.594 | 18.9398 | 16.0306 | 24.9888 | 24.6125 | 32.4016 | 27.1028 | 23.5997 | 27.3861 | 28.5808 | 27.7085 | 22.6777 | 29.5859 | 26.1666 | 34.4888 | 25.8325 | 27.08 | 28.3928 | 28.3119 | 33.2595 | 41.5464 | 32.9848 | 17.7402 | 18.7275 | 17.5064 | 9.755 | 4.4609 | 1.7898 | No | No
507 |  | 2020-04-24 00:08 | 43945.0059 | 44.5541 | 54.2007 | 54.7448 | 64.1257 | -30.067 | -29.1683 | -28.19 | -14.2793 | -11.7107 | -4.4016 | 2.2979 | 7.6446 | 14.157 | 17.3007 | 18.452 | 23.0196 | 23.2917 | 28.6446 | 28.7946 | 28.711 | 29.6926 | 31.1825 | 28.0323 | 27.1011 | 28.9174 | 29.6047 | 30.087 | 29.3151 | 27.1263 | 27.3405 | 29.3932 | 35.4723 | 43.9032 | 34.614 | 19.3277 | 20.3224 | 15.9884 | 6.6261 | 3.7742 | 1.7677 | -30.067 | -29.1683 | -28.19 | -22.6866 | -18.3171 | -8.2732 | 2.1585 | 12.0367 | 18.0707 | 17.7618 | 6.3502 | 19.1673 | 24.6125 | 23.6504 | 25.7088 | 20.1852 | 19.7707 | 35.2249 | 24.2937 | 28.4292 | 28.6526 | 31.3269 | 28.9863 | 32.2386 | 28.6209 | 26.6877 | 28.452 | 31.1582 | 40.6258 | 30.2835 | 13.2458 | 12.6368 | 9.818 | 2.4155 | 4.2254 | 1.7276 | No | No
508 |  | 2020-04-24 00:08 | 43945.0059 | 44.5061 | 54.2007 | 64.8308 | 69.6541 | -30.067 | -29.1683 | -28.19 | -14.8589 | -12.2368 | -4.7927 | 2.2778 | 8.6823 | 14.9974 | 17.2985 | 17.8122 | 22.3526 | 23.608 | 28.1883 | 28.2646 | 28.7534 | 29.0468 | 31.9449 | 28.0325 | 27.3806 | 29.066 | 29.6207 | 30.0239 | 29.2917 | 26.7674 | 27.3701 | 29.2068 | 35.1822 | 43.6702 | 34.1465 | 19.0654 | 19.7807 | 15.427 | 6.2298 | 3.7407 | 1.8083 | -30.067 | -29.1683 | -28.19 | -22.6866 | -18.3171 | -8.2732 | 2.1585 | 12.7164 | 18.0707 | 17.2856 | 6.3502 | 6.9306 | 26.5413 | 24.5292 | 18.1303 | 31.5526 | 19.8549 | 33.318 | 30.4914 | 28.3716 | 28.8776 | 32.7917 | 30.0253 | 30.6365 | 24.9901 | 27.3792 | 27.2847 | 33.9971 | 42.1695 | 29.0986 | 17.3105 | 13.7978 | 8.5198 | 3.5904 | 3.1575 | 2.1791 | No | No
509 |  | 2020-04-24 00:08 | 43945.0059 | 44.2463 | 54.2007 | 59.7409 | 68.8969 | -30.067 | -29.1683 | -28.19 | -15.4235 | -12.7429 | -5.1442 | 2.2606 | 9.6712 | 15.6052 | 17.2966 | 17.1796 | 21.6885 | 24.4091 | 27.9222 | 27.9292 | 28.9222 | 28.8636 | 31.6753 | 28.0503 | 28.1112 | 28.5968 | 30.415 | 29.7306 | 29.0694 | 26.5574 | 27.2896 | 29.0236 | 34.9303 | 43.3617 | 33.7335 | 18.5956 | 19.2204 | 14.9234 | 5.8898 | 3.7095 | 1.8603 | -30.067 | -29.1683 | -28.19 | -22.6866 | -18.3171 | -7.8877 | 2.1585 | 13.0783 | 18.0707 | 17.2856 | 6.3502 | 6.9306 | 27.3877 | 26.4313 | 28.1441 | 25.7119 | 30.5388 | 26.0795 | 23.7918 | 33.2145 | 23.63 | 32.7141 | 26.1735 | 20.7189 | 21.7318 | 29.6281 | 28.2621 | 34.0943 | 40.3799 | 31.3944 | 14.54 | 10.7641 | 9.1336 | 3.4021 | 4.7444 | 2.1539 | No | No
510 |  | 2020-04-24 00:08 | 43945.0059 | 46.304 | 54.2007 | 56.7501 | 64.4253 | -30.067 | -29.1683 | -28.19 | -15.9717 | -13.2273 | -5.4474 | 2.3419 | 10.3675 | 16.0124 | 17.2876 | 16.8766 | 21.1352 | 24.9928 | 27.734 | 28.0455 | 28.4427 | 28.7507 | 31.2418 | 28.4891 | 28.9007 | 28.6507 | 30.611 | 29.518 | 28.6039 | 26.7572 | 28.046 | 29.0963 | 34.9163 | 43.1409 | 33.6043 | 18.2425 | 18.6606 | 14.4368 | 5.7464 | 3.8949 | 1.8823 | -30.067 | -29.1683 | -28.19 | -23.5307 | -18.3171 | -7.8353 | 3.3011 | 13.0783 | 17.6176 | 17.0416 | 20.6264 | 16.6896 | 26.9135 | 26.775 | 27.763 | 23.4528 | 23.6917 | 26.9645 | 30.5895 | 29.1354 | 29.2018 | 28.3759 | 28.2475 | 26.9056 | 29.57 | 33.5858 | 30.805 | 36.7784 | 42.1495 | 34.7367 | 17.7102 | 13.0933 | 10.4741 | 6.0265 | 3.6341 | 1.7287 | No | No
511 |  | 2020-04-24 00:08 | 43945.0059 | 44.8728 | 54.2007 | 54.6857 | 63.8038 | -30.067 | -29.1683 | -28.19 | -16.5849 | -13.6885 | -5.7241 | 2.4959 | 10.8849 | 16.287 | 17.2316 | 18.3382 | 20.7087 | 25.2253 | 27.6462 | 27.7091 | 28.1234 | 28.9848 | 30.7121 | 28.2595 | 29.0084 | 28.7643 | 30.3412 | 29.1694 | 28.6516 | 27.0114 | 29.736 | 29.3087 | 35.4695 | 43.0226 | 34.0174 | 18.3191 | 18.2086 | 14.1293 | 5.9954 | 3.8771 | 1.8826 | -30.067 | -29.1683 | -28.19 | -27.2024 | -18.3171 | -7.8353 | 3.3011 | 10.7604 | 17.6176 | 16.8883 | 22.6063 | 16.6896 | 26.3811 | 27.0935 | 22.5866 | 29.3763 | 31.7168 | 24.1374 | 27.516 | 28.6018 | 30.2397 | 29.4284 | 26.0797 | 29.146 | 27.6584 | 32.4232 | 28.6752 | 35.5397 | 42.553 | 35.3933 | 17.9492 | 16.4441 | 13.6053 | 7.2222 | 3.8849 | 1.3786 | No | No
512 |  | 2020-04-24 00:08 | 43945.0059 | 43.4722 | 54.2007 | 59.077 | 61.1154 | -30.067 | -29.1683 | -28.19 | -17.2172 | -14.1254 | -5.9753 | 2.6231 | 10.4072 | 16.3745 | 17.1831 | 19.2866 | 20.3081 | 25.4144 | 27.461 | 27.2611 | 28.6765 | 29.3577 | 30.3601 | 28.5463 | 28.9134 | 28.5281 | 29.9029 | 28.9022 | 28.6263 | 27.0751 | 29.7711 | 29.1434 | 35.1654 | 42.9364 | 33.9054 | 18.0637 | 17.9733 | 13.9617 | 5.9131 | 3.8695 | 1.7065 | -30.067 | -29.1683 | -28.19 | -27.2024 | -18.3171 | -7.8353 | 3.3011 | 5.4546 | 14.9689 | 16.8883 | 22.6063 | 16.6896 | 26.0403 | 23.7665 | 23.2045 | 30.1078 | 29.9733 | 29.2454 | 32.6481 | 28.3218 | 28.4218 | 28.5935 | 28.1702 | 31.3594 | 25.8841 | 24.0191 | 27.4964 | 34.3413 | 41.4457 | 30.9006 | 13.7568 | 12.5684 | 8.7818 | 3.539 | 4.0104 | 1.1963 | No | No
513 |  | 2020-04-24 00:08 | 43945.0059 | 44.2021 | 54.2007 | 58.0523 | 64.4253 | -30.067 | -29.1683 | -28.19 | -17.8412 | -14.3894 | -6.202 | 2.7289 | 9.953 | 16.0596 | 17.0275 | 19.9593 | 20.0446 | 25.2622 | 26.9668 | 26.8633 | 28.7277 | 29.2648 | 30.0799 | 28.9837 | 28.8984 | 28.4546 | 30.0644 | 28.8196 | 29.2794 | 26.6996 | 29.1678 | 28.8132 | 35.0954 | 42.6389 | 33.5608 | 17.5996 | 17.4711 | 13.4317 | 5.5663 | 3.8228 | 1.7285 | -30.067 | -29.1683 | -28.19 | -27.2024 | -14.7848 | -7.8353 | 3.3011 | 5.9333 | 13.5418 | 14.5416 | 22.0921 | 19.3106 | 22.3616 | 21.664 | 24.315 | 27.6479 | 29.101 | 24.5555 | 29.1859 | 28.4422 | 25.0384 | 29.7969 | 27.5352 | 28.3627 | 22.1289 | 20.8692 | 25.979 | 33.0724 | 40.9367 | 30.352 | 13.4975 | 12.7038 | 7.2857 | 2.0245 | 3.8181 | 2.7862 | No | No
514 |  | 2020-04-24 00:08 | 43945.0059 | 44.384 | 54.2007 | 52.0613 | 62.6644 | -30.067 | -29.1683 | -28.19 | -18.4559 | -14.3986 | -6.4054 | 2.8173 | 9.67 | 15.7713 | 16.7028 | 19.8191 | 19.9802 | 24.9418 | 26.4276 | 26.6788 | 28.3216 | 29.3766 | 29.8664 | 29.1472 | 28.7494 | 28.1132 | 29.8367 | 28.6687 | 28.7663 | 26.4795 | 28.5925 | 28.4706 | 34.7936 | 42.4119 | 33.1936 | 17.1784 | 16.9579 | 12.8818 | 5.2111 | 3.8845 | 1.832 | -30.067 | -29.1683 | -28.19 | -27.2024 | -14.4525 | -4.9926 | 2.1214 | 8.3153 | 13.5418 | 14.0726 | 12.8883 | 19.583 | 22.3616 | 17.4741 | 25.6234 | 25.8321 | 28.8005 | 32.3137 | 24.9085 | 31.2452 | 25.8523 | 27.2048 | 29.9862 | 22.1798 | 23.8515 | 23.8037 | 25.032 | 34.0557 | 40.36 | 30.8214 | 12.2525 | 6.5506 | 4.5274 | 2.2627 | 3.9212 | 1.9227 | No | No
515 |  | 2020-04-24 00:08 | 43945.0059 | 43.3516 | 54.2007 | 58.0677 | 63.0783 | -30.067 | -29.1683 | -28.19 | -19.0598 | -14.4065 | -5.6582 | 2.4823 | 9.4967 | 15.4608 | 16.4048 | 19.2817 | 19.9244 | 24.539 | 25.8357 | 26.7997 | 28.3524 | 29.276 | 30.5942 | 28.778 | 29.5045 | 27.972 | 29.646 | 28.7449 | 28.3675 | 26.2498 | 28.284 | 28.3246 | 34.7241 | 42.2061 | 33.319 | 16.72 | 16.3461 | 12.3112 | 4.865 | 3.7088 | 1.8935 | -30.067 | -29.1683 | -28.19 | -27.2024 | -14.4525 | -2.4385 | -1.0675 | 8.3153 | 10.0243 | 14.0726 | 12.8883 | 20.0954 | 18.8586 | 20.7132 | 28.6412 | 29.8107 | 32.1693 | 32.6538 | 28.435 | 30.2675 | 25.4941 | 30.3199 | 25.1654 | 27.3601 | 26.5583 | 25.3847 | 26.7567 | 32.4694 | 40.0567 | 35.9395 | 10.9492 | 8.556 | 5.2602 | 2.5792 | 2.6754 | 1.8478 | No | No
516 |  | 2020-04-24 00:08 | 43945.0059 | 43.1655 | 54.2007 | 56.1632 | 64.9689 | -30.067 | -29.1683 | -28.19 | -19.6517 | -14.4132 | -5.0121 | 2.113 | 9.343 | 14.8286 | 16.4322 | 18.7635 | 20.0974 | 24.0499 | 25.6013 | 27.1222 | 28.927 | 29.9384 | 31.0558 | 28.6604 | 29.1861 | 28.3317 | 29.6503 | 28.5968 | 28.3563 | 26.2443 | 27.8492 | 27.9843 | 34.3725 | 41.8312 | 33.6311 | 16.2129 | 15.7628 | 11.7353 | 4.6011 | 3.6573 | 1.8332 | -30.067 | -29.1683 | -28.19 | -27.2024 | -14.4525 | -2.4385 | -1.0675 | 8.3153 | 4.0269 | 19.1537 | 12.8883 | 21.3466 | 18.8586 | 24.8243 | 28.4959 | 32.0837 | 29.0403 | 32.0147 | 27.169 | 26.943 | 30.724 | 27.3585 | 30.1411 | 27.0335 | 25.8995 | 22.8629 | 26.197 | 31.4227 | 39.3259 | 32.0734 | 10.4709 | 5.8165 | 3.6822 | 1.542 | 2.4497 | 1.3112 | No | No
517 |  | 2020-04-24 00:08 | 43945.0059 | 43.8337 | 54.2007 | 62.8954 | 67.8495 | -30.067 | -29.1683 | -28.19 | -19.9599 | -14.419 | -4.5275 | 1.7707 | 9.013 | 14.2046 | 17.1876 | 18.3842 | 20.3037 | 23.6074 | 25.4962 | 27.3136 | 29.3495 | 29.4332 | 30.6997 | 28.4273 | 28.936 | 28.1535 | 29.2187 | 29.0109 | 28.0418 | 26.1895 | 27.3774 | 27.6966 | 34.0761 | 41.6898 | 33.289 | 15.6573 | 15.1445 | 11.1678 | 4.2509 | 3.5707 | 1.7923 | -30.067 | -29.1683 | -24.6153 | -20.1732 | -14.4525 | -2.4385 | -1.0675 | 2.9644 | 7.5283 | 20.0523 | 18.959 | 21.3466 | 20.6805 | 25.2575 | 28.2422 | 30.2604 | 22.8482 | 26.981 | 25.8208 | 29.4625 | 27.5492 | 29.9081 | 30.2987 | 27.921 | 24.6133 | 22.0118 | 23.0994 | 32.253 | 41.007 | 30.1352 | 8.1235 | 5.2031 | 4.5022 | 1.2815 | 3.5184 | 1.2303 | No | No
518 |  | 2020-04-24 00:08 | 43945.0059 | 41.3158 | 54.2007 | 55.3773 | 63.8038 | -30.067 | -29.1683 | -28.19 | -19.9906 | -14.4239 | -4.1526 | 1.4554 | 8.5083 | 13.8479 | 17.7427 | 18.782 | 20.4725 | 23.3558 | 25.5393 | 27.8854 | 29.4634 | 29.0363 | 30.6125 | 28.635 | 28.8946 | 28.2598 | 29.4229 | 28.9113 | 28.072 | 25.897 | 27.0867 | 27.3198 | 33.9103 | 41.5664 | 32.7914 | 15.1011 | 14.5311 | 10.6561 | 3.9058 | 3.6104 | 1.6968 | -30.067 | -29.1683 | -24.6153 | -20.1732 | -11.9927 | -2.4385 | 2.5931 | 2.9644 | 11.7778 | 19.7405 | 20.5779 | 20.768 | 21.4925 | 25.8955 | 31.5208 | 29.7155 | 27.5178 | 31.8303 | 32.0827 | 22.5423 | 27.0406 | 27.2263 | 26.1101 | 24.655 | 23.0831 | 24.1761 | 24.0992 | 32.7721 | 38.234 | 24.9933 | 7.3676 | 4.9409 | 4.3362 | 1.2589 | 4.4765 | 1.3984 | No | No
519 |  | 2020-04-24 00:08 | 43945.0059 | 39.2751 | 54.2007 | 53.2206 | 61.1154 | -30.067 | -29.1683 | -27.611 | -20.0169 | -13.5603 | -3.8562 | 2.069 | 8.026 | 13.6006 | 17.8026 | 19.0951 | 20.1006 | 23.1288 | 25.5736 | 28.6452 | 29.401 | 29.3311 | 30.8997 | 29.0218 | 28.5136 | 27.8928 | 29.4823 | 28.6001 | 27.5865 | 25.6154 | 26.5706 | 26.7799 | 33.7452 | 40.9693 | 32.211 | 14.5008 | 13.9273 | 10.1103 | 3.6957 | 3.5496 | 1.7077 | -30.067 | -29.1683 | -24.6153 | -20.1732 | -10.432 | -2.4385 | 4.5508 | 3.0388 | 11.7778 | 16.5426 | 20.5779 | -5.3877 | 18.5714 | 25.2713 | 28.7614 | 26.434 | 32.6539 | 31.5352 | 27.883 | 26.8974 | 25.2959 | 29.864 | 29.2891 | 23.4569 | 23.545 | 20.7632 | 19.6517 | 31.0596 | 30.7308 | 22.6953 | 4.8968 | 5.7024 | 3.579 | 1.7728 | 2.1346 | 1.3839 | No | No
520 |  | 2020-04-24 00:08 | 43945.0059 | 44.141 | 54.2007 | 54.2885 | 63.8038 | -30.067 | -29.1683 | -27.0239 | -20.0396 | -12.9382 | -3.6181 | 2.5321 | 7.5723 | 13.3777 | 17.6399 | 19.3457 | 19.4174 | 22.4541 | 25.4751 | 28.0447 | 28.8557 | 30.3394 | 30.7785 | 28.8103 | 28.5328 | 27.6667 | 29.2104 | 28.7622 | 27.2433 | 25.2473 | 26.0679 | 26.253 | 33.194 | 40.3328 | 31.6494 | 14.0341 | 13.3841 | 9.6481 | 3.4193 | 3.4384 | 1.5415 | -30.067 | -29.1683 | -24.6153 | -20.1732 | -10.432 | -1.8435 | 4.5508 | 3.0828 | 11.7286 | 16.5426 | 20.1212 | -5.3877 | 4.6633 | 24.8487 | 21.5589 | 24.5811 | 33.3677 | 31.6856 | 25.5835 | 29.3116 | 27.6596 | 29.6497 | 29.5261 | 26.0734 | 24.9703 | 23.3788 | 22.2828 | 31.8452 | 31.3165 | 36.2778 | 21.458 | 14.747 | 7.7029 | 4.9058 | 5.0127 | 1.262 | No | No
521 |  | 2020-04-24 00:08 | 43945.0059 | 39.5125 | 54.2007 | 59.6703 | 64.7056 | -30.067 | -29.1683 | -26.5782 | -20.059 | -12.4694 | -2.8615 | 2.8919 | 7.1433 | 13.1511 | 17.496 | 19.1152 | 18.7346 | 21.7811 | 25.3787 | 27.7879 | 28.5471 | 30.2555 | 32.1032 | 28.5247 | 28.3426 | 28.1061 | 29.3075 | 28.7291 | 27.1971 | 25.3506 | 25.7913 | 25.9835 | 33.248 | 40.0341 | 33.9178 | 16.7514 | 13.779 | 9.4307 | 3.6367 | 3.7547 | 1.5339 | -30.067 | -29.1683 | -24.6153 | -20.1732 | -10.432 | 0.9356 | 4.5508 | 3.0828 | 11.3676 | 16.5426 | 13.6211 | 15.4855 | 7.4273 | 24.6671 | 27.4388 | 30.0814 | 29.0087 | 35.7824 | 27.2353 | 21.7081 | 30.3048 | 28.3699 | 25.5412 | 28.3651 | 26.3102 | 20.7585 | 23.7773 | 30.6899 | 37.1644 | 37.1867 | 17.8546 | 11.0562 | 5.3774 | 1.6035 | 3.597 | 1.4944 | No | No
522 |  | 2020-04-24 00:08 | 43945.0059 | 43.7734 | 54.2007 | 60.6112 | 65.6747 | -30.067 | -29.1683 | -26.2309 | -20.0757 | -12.1056 | -2.0554 | 3.1772 | 6.7401 | 12.9321 | 17.1815 | 18.6345 | 18.8036 | 21.1755 | 25.2785 | 27.7387 | 29.4497 | 30.4339 | 31.785 | 28.1866 | 28.5802 | 28.1282 | 29.2294 | 28.3924 | 27.1903 | 25.7792 | 25.2897 | 25.7347 | 32.7487 | 39.416 | 33.5663 | 16.4082 | 13.2936 | 8.9199 | 3.313 | 3.6744 | 1.6148 | -30.067 | -29.1683 | -23.3574 | -18.9717 | -10.432 | 0.9356 | 4.5508 | 3.5807 | 11.3676 | 11.6693 | 13.6211 | 19.723 | 13.7577 | 24.7925 | 26.1581 | 32.1409 | 30.211 | 22.5634 | 25.2877 | 29.5525 | 24.807 | 27.316 | 28.0718 | 22.9686 | 26.213 | 20.5982 | 23.4152 | 25.1264 | 27.3417 | 34.2493 | 23.2769 | 12.7221 | 7.418 | 4.7763 | 2.6709 | 2.09 | No | No
523 |  | 2020-04-24 00:08 | 43945.0059 | 41.9166 | 54.2007 | 51.6109 | 61.6953 | -30.067 | -29.1683 | -25.4105 | -19.7106 | -11.8173 | -1.4685 | 3.4514 | 6.4351 | 12.6232 | 16.7 | 18.1771 | 18.9505 | 20.6227 | 25.2922 | 27.3798 | 29.3994 | 30.0377 | 31.2176 | 28.5772 | 28.0042 | 27.5961 | 28.9224 | 28.2706 | 27.0942 | 25.4765 | 25.3908 | 25.6859 | 32.4333 | 39.117 | 35.2396 | 18.924 | 13.5661 | 9.0969 | 3.7959 | 3.6491 | 1.6673 | -30.067 | -29.1683 | -22.3832 | -18.0316 | -10.432 | 0.9356 | 5.1711 | 4.0273 | 6.4023 | 11.6693 | 13.6211 | 19.723 | 13.7577 | 25.7294 | 24.119 | 26.0732 | 23.8912 | 25.0529 | 29.6803 | 22.67 | 27.2006 | 26.814 | 30.2683 | 29.0212 | 25.0864 | 27.0545 | 27.7757 | 34.5285 | 37.678 | 39.0027 | 19.394 | 12.843 | 8.5295 | 3.0689 | 4.6198 | 1.7265 | No | No
524 |  | 2020-04-24 00:08 | 43945.0059 | 44.886 | 54.2007 | 63.7701 | 69.9071 | -30.067 | -29.1683 | -24.815 | -19.4214 | -11.5855 | -1.0234 | 3.7878 | 6.1565 | 11.9886 | 16.2418 | 17.7228 | 19.0722 | 21.3169 | 25.3588 | 26.9626 | 28.9506 | 29.5613 | 30.7231 | 28.0891 | 27.5872 | 27.7244 | 28.5169 | 28.8007 | 27.2994 | 25.5451 | 25.3128 | 25.7252 | 32.5125 | 38.567 | 34.8203 | 18.4552 | 13.0852 | 8.7297 | 3.5166 | 3.7116 | 1.6082 | -30.067 | -29.1683 | -22.3832 | -18.0316 | -10.7628 | 0.9356 | 5.3596 | 3.6194 | 0.99084 | 14.9142 | 11.3402 | 18.9891 | 26.6636 | 24.5732 | 22.2123 | 23.0677 | 28.3533 | 24.015 | 25.864 | 23.708 | 26.4955 | 24.7934 | 28.0636 | 27.414 | 25.4869 | 24.6525 | 19.9589 | 22.7314 | 28.2251 | 31.7396 | 23.2765 | 19.3508 | 8.9448 | 5.5717 | 3.8725 | 1.0706 | No | No
525 |  | 2020-04-24 00:08 | 43945.0059 | 43.568 | 54.2007 | 58.8892 | 66.2816 | -30.067 | -29.1683 | -24.3638 | -19.1888 | -11.5781 | -0.67626 | 4.0559 | 5.7893 | 11.3619 | 16.5681 | 17.1364 | 18.8172 | 22.6331 | 25.0224 | 26.4892 | 28.4214 | 30.2121 | 30.2538 | 27.9569 | 27.2608 | 27.6877 | 28.2896 | 28.9071 | 27.324 | 25.386 | 25.1435 | 25.4223 | 32.2602 | 38.7246 | 36.9404 | 20.9199 | 15.7034 | 8.9365 | 4.018 | 3.8325 | 1.5408 | -30.067 | -29.1683 | -22.3832 | -18.0316 | -11.9401 | 0.9356 | 5.3596 | 2.0989 | 0.99084 | 19.0286 | 9.0156 | 15.4995 | 26.6636 | 21.4894 | 18.3183 | 21.3443 | 35.5495 | 27.1224 | 25.8941 | 24.1231 | 28.676 | 28.319 | 29.4227 | 26.4582 | 20.8585 | 21.0296 | 24.6519 | 31.8089 | 41.1604 | 42.3415 | 27.8453 | 23.6753 | 8.4361 | 3.4152 | 3.5229 | 2.1924 | No | No
526 |  | 2020-04-24 00:08 | 43945.0059 | 44.6032 | 54.2007 | 59.214 | 68.7922 | -30.067 | -29.1683 | -24.0126 | -18.9996 | -11.6291 | -0.41415 | 4.2723 | 5.4103 | 10.7651 | 17.0263 | 16.564 | 18.4646 | 23.4285 | 24.739 | 25.8185 | 28.0198 | 31.118 | 29.8551 | 27.9756 | 27.1076 | 28.4893 | 28.1865 | 28.9031 | 27.2186 | 25.0243 | 24.6559 | 25.8197 | 31.8472 | 38.489 | 36.845 | 23.8372 | 19.9292 | 8.677 | 3.7861 | 3.7196 | 1.6314 | -30.067 | -29.1683 | -22.3832 | -18.0316 | -11.9401 | 0.5978 | 5.3596 | 2.0989 | 4.8998 | 19.0286 | 9.0156 | 15.4995 | 25.2254 | 25.1175 | 14.91 | 26.4711 | 27.7282 | 29.9378 | 30.6477 | 25.1556 | 31.5864 | 28.7062 | 29.5117 | 25.989 | 23.7882 | 20.7229 | 26.7977 | 23.3092 | 27.1684 | 37.0732 | 31.324 | 28.6119 | 10.2934 | 5.0495 | 3.9184 | 1.0327 | No | No
527 |  | 2020-04-24 00:08 | 43945.0059 | 44.6196 | 54.2007 | 61.3157 | 68.575 | -30.067 | -29.1683 | -23.7335 | -18.8442 | -11.6732 | -0.28848 | 4.1581 | 5.0582 | 10.3331 | 17.3826 | 16.0073 | 18.139 | 23.5265 | 25.0223 | 25.2798 | 27.819 | 31.2773 | 30.0946 | 28.3179 | 26.6898 | 28.4922 | 28.7147 | 29.1411 | 27.0689 | 24.681 | 24.2284 | 25.505 | 31.7276 | 38.4881 | 38.7258 | 26.0923 | 22.4319 | 9.2668 | 4.3638 | 3.7358 | 1.7131 | -30.067 | -29.1683 | -22.3832 | -18.0316 | -11.9401 | 0.38175 | -1.6356 | 3.7668 | 6.2227 | 18.6828 | 12.9936 | 21.6024 | 24.0589 | 26.3878 | 19.8937 | 25.3947 | 34.8973 | 28.9481 | 28.0874 | 25.2192 | 28.6504 | 29.14 | 30.2856 | 25.9101 | 20.9548 | 19.586 | 24.2661 | 32.6929 | 41.0327 | 43.3834 | 29.6603 | 25.2444 | 9.2361 | 5.0766 | 4.316 | 2.0641 | No | No
528 |  | 2020-04-24 00:08 | 43945.0059 | 43.6287 | 54.2007 | 64.5946 | 69.292 | -30.067 | -29.1683 | -23.5087 | -18.7158 | -11.7111 | -0.18396 | 3.5556 | 5.4951 | 9.9268 | 17.3094 | 16.4542 | 19.67 | 23.6084 | 25.7948 | 24.8134 | 27.5404 | 31.5984 | 29.6258 | 28.2886 | 26.3453 | 28.4449 | 28.6887 | 29.0038 | 26.8488 | 24.4382 | 23.7761 | 25.0865 | 31.4158 | 38.4162 | 38.5188 | 26.1748 | 22.8746 | 9.4338 | 4.1646 | 3.9097 | 1.7044 | -30.067 | -29.1683 | -22.1409 | -18.301 | -11.9401 | 0.38175 | -5.3245 | 8.8619 | 6.9512 | 14.9153 | 20.1529 | 24.0444 | 23.628 | 30.4786 | 20.4205 | 27.2031 | 29.7909 | 29.2889 | 26.5818 | 21.8738 | 27.209 | 29.3579 | 26.4343 | 26.4186 | 22.4398 | 27.0936 | 26.5338 | 21.6917 | 28.7632 | 34.9224 | 26.128 | 26.2926 | 12.2445 | 5.4917 | 3.6429 | 2.3132 | No | No
529 |  | 2020-04-24 00:08 | 43945.0059 | 45.732 | 54.2007 | 58.941 | 65.6747 | -30.067 | -29.1683 | -23.1894 | -18.7443 | -11.7439 | -0.096644 | 2.9653 | 6.1805 | 9.7085 | 17.032 | 17.232 | 20.6519 | 23.5443 | 27.0026 | 24.3997 | 27.6432 | 31.1159 | 30.0575 | 28.1191 | 26.0493 | 28.3782 | 28.4984 | 28.823 | 26.7885 | 24.1582 | 24.7347 | 25.4043 | 30.9459 | 38.1812 | 39.2782 | 27.1253 | 23.9295 | 9.6335 | 4.6719 | 3.8334 | 1.6999 | -30.067 | -29.1683 | -21.4858 | -19.2268 | -11.9401 | 0.38175 | -5.3245 | 8.8619 | 8.6046 | 14.9153 | 20.1529 | 24.0444 | 23.1495 | 30.3817 | 22.8427 | 28.3037 | 25.9088 | 29.9925 | 31.7192 | 24.5509 | 26.7315 | 24.0128 | 27.6047 | 26.1527 | 23.4913 | 24.3063 | 22.3989 | 31.6555 | 41.2093 | 43.2424 | 29.2642 | 24.9596 | 6.437 | 4.8302 | 3.6727 | 1.6205 | No | No
530 |  | 2020-04-24 00:08 | 43945.0059 | 42.3871 | 54.2007 | 53.9016 | 61.6953 | -30.067 | -29.1683 | -22.8954 | -18.8117 | -11.9102 | -0.02344 | 2.3887 | 6.5917 | 9.5638 | 16.7803 | 17.8011 | 21.3443 | 23.4889 | 27.1082 | 24.452 | 27.763 | 31.0391 | 30.2037 | 28.8332 | 26.3228 | 28.516 | 28.0358 | 28.6208 | 26.693 | 24.1098 | 24.6151 | 25.3242 | 31.0638 | 38.4742 | 39.2175 | 26.5426 | 23.3523 | 9.6962 | 4.6391 | 3.6961 | 1.6249 | -30.067 | -29.1683 | -21.4858 | -19.2268 | -16.2724 | 0.38175 | -5.3245 | 7.5223 | 8.6046 | 15.5848 | 20.1529 | 22.305 | 23.2364 | 23.7667 | 25.0859 | 27.4049 | 32.5305 | 32.5787 | 28.3781 | 28.7969 | 29.0488 | 27.4445 | 27.3892 | 25.1557 | 23.5258 | 28.5206 | 27.5288 | 26.6373 | 29.4608 | 33.3181 | 15.6405 | 14.7756 | 10.4556 | 4.8826 | 3.397 | 0.35468 | No | No
531 |  | 2020-04-24 00:08 | 43945.0059 | 46.5592 | 54.2007 | 56.6701 | 65.6747 | -30.067 | -29.1683 | -22.6593 | -18.8699 | -12.4803 | 0.038114 | 1.8273 | 6.6482 | 9.4364 | 16.7206 | 18.1527 | 20.9562 | 23.5022 | 26.7539 | 25.2563 | 27.5002 | 31.4855 | 30.3783 | 28.7343 | 26.5259 | 28.2721 | 27.941 | 28.8544 | 26.6713 | 24.0728 | 25.69 | 27.7355 | 30.7448 | 37.9104 | 39.161 | 26.307 | 23.1253 | 10.2735 | 5.2955 | 3.778 | 1.5797 | -30.067 | -29.1683 | -21.4858 | -19.2268 | -19.9433 | 0.38175 | -4.0773 | 6.965 | 9.4515 | 16.5125 | 18.0534 | 14.8349 | 23.8 | 25.4309 | 31.1331 | 25.3686 | 31.2997 | 30.6455 | 26.8682 | 24.4435 | 28.4993 | 24.4936 | 30.2578 | 28.5093 | 24.7937 | 26.6723 | 33.1399 | 31.2312 | 39.2946 | 42.0058 | 25.2204 | 21.3976 | 13.0053 | 8.6739 | 5.0184 | 0.93313 | No | No
532 |  | 2020-04-24 00:08 | 43945.0059 | 44.4766 | 54.2007 | 59.7393 | 66.0886 | -30.067 | -29.1683 | -22.4672 | -18.9204 | -13.0345 | 0.090001 | 1.5136 | 6.6959 | 9.8822 | 16.6908 | 17.9 | 20.4485 | 23.5469 | 26.789 | 27.1887 | 27.3236 | 31.0005 | 30.8639 | 28.3869 | 26.0478 | 28.2198 | 27.5394 | 28.8909 | 26.7173 | 24.044 | 25.7689 | 27.8177 | 30.9736 | 38.3824 | 39.393 | 25.8374 | 22.5949 | 10.2532 | 5.3368 | 3.8543 | 1.4572 | -30.067 | -29.1683 | -21.4858 | -19.2268 | -19.9433 | -1.3201 | 0.31188 | 6.965 | 12.9542 | 16.5125 | 16.0263 | 14.8349 | 23.8 | 27.2794 | 30.8658 | 27.3649 | 28.7307 | 34.4988 | 24.7784 | 23.2054 | 27.4058 | 27.4273 | 28.8505 | 24.1228 | 25.3374 | 27.4359 | 29.1603 | 29.6879 | 36.5667 | 37.156 | 30.4181 | 18.2938 | 12.38 | 3.8214 | 2.5031 | 1.5554 | No | No
533 |  | 2020-04-24 00:08 | 43945.0059 | 46.5391 | 54.2007 | 58.8726 | 67.8495 | -30.067 | -29.1683 | -22.3097 | -18.9639 | -13.5711 | -0.41171 | 1.3575 | 6.7032 | 10.4898 | 16.6653 | 17.672 | 20.1437 | 23.9928 | 26.8769 | 27.3681 | 27.8198 | 30.8501 | 31.5139 | 27.9586 | 26.3002 | 27.9626 | 27.6235 | 28.6063 | 27.3122 | 24.5639 | 25.9842 | 28.6566 | 30.7761 | 37.9561 | 39.2331 | 28.3173 | 23.1176 | 11.243 | 5.6843 | 3.7185 | 1.4733 | -30.067 | -29.1683 | -21.4858 | -19.2268 | -19.9433 | -8.3004 | 0.31188 | 5.8281 | 12.9542 | 15.473 | 16.0263 | 22.1931 | 27.2939 | 27.6356 | 27.3999 | 31.1131 | 26.5805 | 32.1492 | 27.0433 | 28.0816 | 27.0966 | 27.1609 | 23.0632 | 29.9955 | 25.4461 | 32.6798 | 34.946 | 33.3084 | 39.412 | 41.8806 | 32.4585 | 25.2776 | 13.4022 | 7.4879 | 3.2408 | 2.1248 | No | No
534 |  | 2020-04-24 00:08 | 43945.0059 | 43.0396 | 54.2007 | 60.1146 | 66.2816 | -30.067 | -29.1683 | -22.1355 | -19.1275 | -14.0886 | -0.97795 | 1.2197 | 6.4892 | 10.7734 | 16.2231 | 17.4673 | 20.945 | 24.6605 | 27.0308 | 27.123 | 28.2749 | 30.2254 | 31.2207 | 28.3514 | 26.1097 | 28.3899 | 27.6625 | 28.3424 | 27.7066 | 25.0227 | 27.8153 | 30.1545 | 31.2279 | 38.4572 | 39.5679 | 28.1146 | 22.6511 | 11.1063 | 5.5921 | 3.6601 | 1.5511 | -30.067 | -29.1683 | -20.9461 | -21.8937 | -19.9433 | -8.3004 | 0.31188 | 4.9687 | 10.8781 | 8.2307 | 16.0263 | 23.9243 | 27.2939 | 27.8361 | 19.2816 | 29.3051 | 22.1416 | 24.6034 | 31.83 | 26.8958 | 29.0118 | 26.7113 | 32.509 | 29.9525 | 27.1692 | 25.6492 | 29.1496 | 29.9479 | 36.7451 | 34.9218 | 20.9408 | 15.847 | 12.5526 | 3.4701 | 2.7631 | 1.1868 | No | No
535 |  | 2020-04-24 00:08 | 43945.0059 | 47.4597 | 57.211 | 61.1626 | 65.6747 | -30.067 | -29.1683 | -21.9272 | -19.4809 | -14.5853 | -1.5279 | 1.0985 | 6.2978 | 10.7318 | 15.6541 | 17.0917 | 21.5289 | 25.0372 | 26.9558 | 26.4641 | 28.4116 | 30.0774 | 30.7528 | 29.3871 | 26.5531 | 28.0135 | 28.0853 | 29.505 | 28.0655 | 24.9119 | 28.1651 | 30.9487 | 30.8155 | 37.8535 | 39.1635 | 27.6738 | 22.5411 | 11.7427 | 5.5309 | 3.5337 | 1.6814 | -30.067 | -29.1683 | -20.8742 | -22.4544 | -19.9433 | -8.3004 | 1.1001 | 5.672 | 10.4801 | 8.2307 | 9.7423 | 23.9243 | 23.8954 | 23.9337 | 21.7567 | 28.9183 | 31.9416 | 28.6467 | 33.7809 | 27.9175 | 24.0196 | 30.7322 | 31.1372 | 29.2859 | 27.4322 | 30.9959 | 35.33 | 30.6673 | 36.4941 | 41.7687 | 29.298 | 24.2516 | 15.6387 | 8.7707 | 3.5082 | 2.7322 | No | No
536 |  | 2020-04-24 00:08 | 43945.0059 | 45.331 | 54.2007 | 54.102 | 63.0783 | -30.067 | -29.1683 | -21.7569 | -19.8073 | -15.0597 | -2.0598 | 1.3101 | 6.3808 | 10.6959 | 15.1011 | 16.5409 | 21.9721 | 24.5131 | 26.5542 | 26.2263 | 28.5795 | 30.0139 | 30.4932 | 30.5281 | 27.0706 | 28.416 | 28.0581 | 29.5088 | 27.985 | 25.7355 | 28.8484 | 32.734 | 32.0725 | 38.4037 | 40.1173 | 28.3621 | 23.0496 | 12.2982 | 6.0829 | 3.5605 | 1.7359 | -30.067 | -29.1683 | -20.8742 | -22.4544 | -19.7303 | -8.3004 | 2.8551 | 7.2811 | 10.4801 | 13.0948 | 9.7423 | 23.2974 | 18.4863 | 22.5055 | 24.4925 | 31.1111 | 21.4058 | 28.2458 | 31.9684 | 30.1352 | 34.1808 | 26.5166 | 27.3661 | 27.0778 | 29.0312 | 32.4285 | 37.1878 | 35.8389 | 39.2857 | 42.4505 | 29.5067 | 24.943 | 11.4619 | 5.2171 | 3.4138 | 1.7365 | No | No
537 |  | 2020-04-24 00:08 | 43945.0059 | 48.3391 | 54.2007 | 57.5958 | 64.7056 | -30.067 | -29.1683 | -21.6166 | -20.1069 | -15.4875 | -2.5722 | 1.5729 | 6.5245 | 10.5572 | 15.1355 | 16.0081 | 22.0637 | 24.0093 | 26.0363 | 26.4319 | 29.2945 | 29.7405 | 30.4946 | 30.0978 | 27.6439 | 29.4163 | 27.9204 | 29.407 | 27.7423 | 26.1981 | 29.041 | 33.5586 | 31.8662 | 37.8692 | 40.3407 | 28.3342 | 23.361 | 12.2737 | 6.0707 | 3.526 | 1.7325 | -30.067 | -29.1683 | -20.8742 | -22.4544 | -19.5272 | -8.3004 | 2.8551 | 7.2811 | 7.4982 | 15.3316 | 9.7423 | 22.5644 | 19.345 | 17.2406 | 29.532 | 29.8031 | 29.6078 | 34.3767 | 28.43 | 28.4111 | 26.9476 | 28.8225 | 30.4208 | 26.4292 | 25.6351 | 26.0269 | 38.2916 | 30.8873 | 32.631 | 44.0142 | 30.4649 | 25.314 | 14.0332 | 7.1427 | 3.9539 | 1.6079 | No | No
538 |  | 2020-04-24 00:08 | 43945.0059 | 42.7797 | 54.2007 | 57.087 | 64.4253 | -30.067 | -29.1683 | -21.5003 | -20.3802 | -15.8895 | -2.9854 | 1.7853 | 6.6435 | 10.1114 | 15.1647 | 15.4947 | 22.1405 | 23.6133 | 25.4478 | 27.1556 | 28.8688 | 29.4846 | 32.3201 | 30.0132 | 28.2253 | 29.136 | 30.336 | 29.5587 | 27.8118 | 26.0415 | 28.6665 | 35.0258 | 32.9784 | 38.2238 | 41.3973 | 28.7642 | 23.6887 | 12.4299 | 5.9981 | 3.6247 | 1.7269 | -30.067 | -29.1683 | -20.8742 | -22.4544 | -19.5272 | -5.4622 | 2.8551 | 7.0829 | 5.7654 | 15.3316 | 17.2668 | 22.5644 | 20.0617 | 23.9897 | 27.1777 | 23.375 | 27.4436 | 36.3774 | 26.74 | 30.9277 | 26.7837 | 36.2167 | 29.9391 | 28.3997 | 25.5369 | 25.875 | 39.0752 | 35.9042 | 39.7034 | 42.3103 | 29.4868 | 25.9042 | 10.1066 | 2.2185 | 3.7715 | 1.6976 | No | No
539 |  | 2020-04-24 00:08 | 43945.0059 | 46.4755 | 54.2007 | 51.3414 | 59.6541 | -30.067 | -29.1683 | -21.4033 | -20.628 | -16.265 | -3.2439 | 1.9589 | 6.5746 | 9.6908 | 15.1895 | 16.4786 | 22.2528 | 23.2439 | 25.7414 | 26.5528 | 28.2761 | 29.5647 | 32.4171 | 29.5049 | 27.8745 | 28.8016 | 30.8319 | 29.6474 | 27.8171 | 26.2866 | 28.2984 | 34.9372 | 32.4967 | 37.6967 | 41.0412 | 29.1977 | 24.7237 | 12.2795 | 5.6687 | 3.6278 | 1.7378 | -30.067 | -29.1683 | -20.8742 | -22.4544 | -19.5272 | -5.1743 | 2.8551 | 5.3638 | 11.4847 | 15.5321 | 19.875 | 23.3468 | 20.7029 | 27.6339 | 17.6594 | 20.9397 | 30.2246 | 31.745 | 25.8535 | 22.1949 | 28.0033 | 30.4029 | 29.4128 | 28.4961 | 25.7997 | 22.7189 | 29.9132 | 26.5506 | 30.5448 | 38.0807 | 31.7543 | 30.4354 | 15.8897 | 6.6738 | 4.0507 | 2.1597 | No | No
540 |  | 2020-04-24 00:08 | 43945.0059 | 45.6428 | 54.2007 | 55.8089 | 61.6953 | -30.067 | -29.1683 | -21.3135 | -20.8976 | -16.6135 | -3.4776 | 2.1097 | 6.4175 | 10.809 | 15.2825 | 17.172 | 22.4735 | 23.1633 | 25.9703 | 25.929 | 27.8445 | 29.5238 | 32.4546 | 29.2492 | 27.8356 | 28.5875 | 30.3131 | 29.2451 | 27.7596 | 25.8753 | 27.7879 | 35.1473 | 32.4137 | 38.3764 | 41.5915 | 29.7714 | 25.7308 | 13.0007 | 5.8972 | 3.6701 | 1.7807 | -30.067 | -29.1683 | -20.6301 | -24.8973 | -19.5272 | -5.1743 | 3.0638 | 5.3638 | 14.9484 | 15.847 | 19.875 | 23.5791 | 23.6271 | 24.3559 | 12.694 | 24.8051 | 30.573 | 33.089 | 26.9609 | 29.1436 | 27.0642 | 22.6671 | 22.8682 | 25.7248 | 21.918 | 22.8493 | 40.2551 | 34.8183 | 42.3405 | 43.4328 | 30.1761 | 24.1645 | 10.6361 | 4.4167 | 2.8015 | 1.094 | No | No
541 |  | 2020-04-24 00:08 | 43945.0059 | 45.5959 | 54.2007 | 57.2848 | 63.8038 | -30.067 | -29.1683 | -21.1834 | -21.4717 | -16.935 | -3.6876 | 2.2842 | 6.153 | 11.7174 | 15.3696 | 17.6875 | 22.6535 | 23.2342 | 25.4476 | 25.2829 | 27.5788 | 29.9073 | 32.411 | 28.8733 | 27.8404 | 28.3748 | 29.6827 | 29.1559 | 27.4879 | 25.651 | 27.9334 | 36.23 | 33.0094 | 38.2911 | 41.0847 | 29.191 | 25.3127 | 12.4975 | 5.5486 | 3.5774 | 1.7039 | -30.067 | -29.1683 | -20.4899 | -27.2024 | -19.5272 | -5.1743 | 3.1844 | 0.37345 | 14.9484 | 15.847 | 19.875 | 23.5791 | 23.6271 | 19.4575 | 14.6246 | 26.0408 | 31.4287 | 31.0175 | 29.5027 | 25.2112 | 24.1525 | 23.1251 | 28.8693 | 25.1966 | 28.3704 | 28.7955 | 34.191 | 32.7242 | 29.4242 | 37.0842 | 25.557 | 23.997 | 11.0814 | 7.739 | 3.6575 | 1.4717 | No | No
542 |  | 2020-04-24 00:08 | 43945.0059 | 45.2627 | 54.2007 | 58.2903 | 64.1257 | -30.067 | -29.1683 | -21.0752 | -22.0303 | -17.2591 | -3.8754 | 2.4278 | 5.5226 | 12.3665 | 15.3583 | 17.6275 | 22.8746 | 23.0293 | 25.7864 | 24.6745 | 28.5479 | 30.064 | 32.0981 | 29.3571 | 27.3684 | 28.0484 | 29.1718 | 28.7418 | 27.3218 | 25.8639 | 27.5476 | 36.3751 | 32.7148 | 38.5394 | 41.4661 | 29.1025 | 25.1973 | 12.8855 | 6.2988 | 3.6279 | 1.5939 | -30.067 | -29.1683 | -20.4899 | -27.2024 | -20.2348 | -5.1743 | 3.1844 | -5.1305 | 14.8852 | 12.2744 | 10.9928 | 25.2043 | 18.08 | 30.4314 | 15.4715 | 34.1788 | 29.1808 | 29.173 | 29.8846 | 20.0695 | 24.7212 | 19.8909 | 26.4281 | 28.4973 | 21.43 | 21.0759 | 38.5823 | 33.3701 | 42.2335 | 43.1749 | 26.8301 | 20.6842 | 13.5294 | 6.5891 | 3.5275 | 1.9394 | No | No
543 |  | 2020-04-24 00:08 | 43945.0059 | 44.4789 | 54.2007 | 62.4985 | 69.292 | -30.067 | -29.1683 | -20.9849 | -22.5718 | -17.5857 | -4.0424 | 2.5468 | 4.9007 | 12.8074 | 14.7576 | 17.1004 | 23.483 | 22.5753 | 27.0422 | 24.4389 | 29.3189 | 29.7031 | 31.7962 | 29.1477 | 26.7737 | 27.6847 | 29.1509 | 28.6675 | 27.4533 | 25.6508 | 27.0423 | 37.0311 | 33.0473 | 38.6589 | 41.0742 | 28.4995 | 24.6177 | 12.413 | 5.9541 | 3.5802 | 1.6554 | -30.067 | -29.1683 | -20.4899 | -27.2024 | -20.2348 | -5.1743 | 3.1844 | -5.1305 | 14.6898 | 5.9691 | 10.9928 | 25.9499 | 18.08 | 30.404 | 25.1556 | 27.0542 | 25.3469 | 28.2151 | 24.9465 | 27.3591 | 26.77 | 31.3719 | 26.3493 | 25.9686 | 23.5511 | 23.587 | 38.5615 | 33.1453 | 34.8905 | 33.6703 | 29.2408 | 18.874 | 11.4508 | 5.8011 | 3.7298 | 1.2843 | No | No
544 |  | 2020-04-24 00:08 | 43945.0059 | 46.5461 | 54.2007 | 54.5237 | 66.0886 | -30.067 | -29.1683 | -20.9093 | -23.0945 | -17.8853 | -4.2561 | 2.5757 | 4.3105 | 13.1384 | 14.1694 | 16.5933 | 23.9427 | 22.1325 | 26.9926 | 24.5547 | 29.1717 | 29.59 | 31.3065 | 28.5709 | 27.5326 | 27.6821 | 29.3912 | 28.3224 | 27.2438 | 25.3339 | 26.542 | 36.4183 | 33.0124 | 38.456 | 41.4678 | 32.222 | 24.4914 | 12.4973 | 6.2395 | 3.5643 | 1.7009 | -30.067 | -29.1683 | -20.4899 | -27.2024 | -20.2348 | -9.1844 | 0.55923 | -1.2888 | 14.6898 | 5.9691 | 10.9928 | 25.9499 | 16.8151 | 15.1395 | 25.2536 | 31.7321 | 31.3542 | 24.6214 | 21.6324 | 28.8828 | 25.179 | 28.0964 | 29.5408 | 25.5472 | 21.9166 | 18.7688 | 28.3723 | 34.8427 | 41.9294 | 43.5559 | 38.1269 | 22.3604 | 10.3899 | 5.6596 | 3.1449 | 2.5654 | No | No
545 |  | 2020-04-24 00:08 | 43945.0059 | 40.6213 | 54.2007 | 61.8053 | 68.3464 | -30.067 | -29.1683 | -20.8457 | -23.5968 | -18.1588 | -4.9201 | 2.1184 | 3.8933 | 13.2072 | 13.595 | 16.1078 | 23.9287 | 21.6177 | 26.3555 | 24.6737 | 29.8901 | 29.4668 | 30.7347 | 28.3418 | 27.3051 | 27.1999 | 29.0724 | 28.3011 | 26.9698 | 24.9779 | 26.1121 | 35.8578 | 32.8854 | 38.9328 | 41.0327 | 31.6846 | 23.8527 | 12.0244 | 5.8284 | 3.4059 | 1.8224 | -30.067 | -29.1683 | -20.5503 | -27.2024 | -20.2348 | -19.6734 | -2.4352 | 0.021794 | 11.6993 | 12.3801 | 13.8995 | 17.6087 | 15.8303 | 21.1934 | 24.8017 | 31.9727 | 22.6351 | 27.4114 | 27.9899 | 25.5278 | 26.721 | 29.1124 | 22.9425 | 26.1884 | 25.2288 | 21.3586 | 23.9687 | 22.5297 | 28.9673 | 31.2862 | 21.651 | 14.2547 | 5.85 | 1.142 | 2.192 | 2.1097 | No | No
546 |  | 2020-04-24 00:08 | 43945.0059 | 47.0561 | 54.2007 | 61.9695 | 68.685 | -30.067 | -29.1683 | -20.8407 | -24.1773 | -18.4067 | -5.5807 | 1.6858 | 3.5022 | 12.9504 | 13.8049 | 16.0406 | 23.2724 | 21.124 | 26.2112 | 24.3434 | 30.139 | 29.48 | 30.6073 | 28.5765 | 27.0719 | 27.6941 | 29.0802 | 27.9545 | 27.1568 | 24.9306 | 25.586 | 35.2135 | 32.2794 | 38.3654 | 40.5588 | 31.2214 | 23.4289 | 11.7625 | 5.7356 | 3.3272 | 1.7742 | -30.067 | -29.1683 | -20.9986 | -27.2024 | -20.2348 | -19.6734 | -2.4352 | 2.4553 | 11.0363 | 14.8635 | 15.6253 | 9.8569 | 14.6257 | 26.3199 | 15.8929 | 32.4785 | 31.2919 | 30.8739 | 35.0407 | 25.4079 | 28.3972 | 29.0893 | 25.3345 | 26.3549 | 20.6666 | 21.1765 | 26.2314 | 32.3354 | 42.5985 | 42.3599 | 30.7646 | 22.8599 | 10.6833 | 5.3481 | 2.6827 | 1.4687 | No | No
547 |  | 2020-04-24 00:08 | 43945.0059 | 44.7515 | 54.2007 | 59.3693 | 66.8141 | -30.067 | -29.1683 | -20.8636 | -24.8073 | -18.6303 | -6.2372 | 1.2788 | 3.6535 | 12.7183 | 13.9764 | 15.9824 | 22.6208 | 20.5503 | 26.2272 | 23.7602 | 30.7866 | 29.6524 | 31.1261 | 29.9948 | 27.254 | 27.3814 | 29.0747 | 27.8972 | 26.905 | 24.5671 | 25.1272 | 34.6416 | 32.5913 | 39.4172 | 40.9684 | 31.565 | 23.845 | 11.5609 | 5.3789 | 3.1979 | 1.7142 | -30.067 | -29.1683 | -20.9986 | -27.2024 | -20.2348 | -19.6734 | -2.4352 | 4.7978 | 11.0363 | 14.8635 | 15.6253 | 9.8569 | 12.953 | 27.6735 | 15.5709 | 31.4047 | 28.7734 | 33.4453 | 23.9231 | 29.3614 | 29.1231 | 27.3823 | 29.2479 | 25.4034 | 22.4888 | 19.9609 | 25.0773 | 30.836 | 35.9047 | 41.1028 | 33.7243 | 27.9575 | 10.3354 | 3.3722 | 2.8574 | 1.2387 | No | No
548 |  | 2020-04-24 00:08 | 43945.0059 | 47.1894 | 54.2007 | 57.5083 | 66.0886 | -30.067 | -29.1683 | -20.8833 | -25.4286 | -18.6236 | -6.8889 | 0.89818 | 3.8405 | 12.4443 | 13.9319 | 15.9321 | 22.049 | 19.9922 | 26.6891 | 23.1833 | 30.2912 | 29.1829 | 31.0471 | 29.6318 | 27.4197 | 28.0311 | 28.8297 | 27.8218 | 26.5632 | 24.258 | 24.6863 | 34.0062 | 32.0516 | 38.8404 | 41.0013 | 32.6223 | 25.0342 | 11.5315 | 5.4402 | 3.4181 | 1.6646 | -30.067 | -29.1683 | -20.9986 | -27.2024 | -16.6005 | -19.6734 | -2.4352 | 4.7978 | 8.7621 | 9.8565 | 15.6253 | 17.9554 | 19.7092 | 28.7039 | 21.3664 | 26.8787 | 30.1555 | 25.7718 | 30.1475 | 28.3615 | 27.6147 | 28.8786 | 24.2684 | 26.6773 | 21.5417 | 21.5936 | 24.6684 | 29.7095 | 39.4945 | 44.119 | 36.1304 | 29.9293 | 11.7756 | 6.3179 | 5.1884 | 1.5542 | No | No
549 |  | 2020-04-24 00:08 | 43945.0059 | 42.4721 | 54.2007 | 61.5299 | 66.978 | -30.067 | -29.1683 | -20.9002 | -26.0403 | -18.0908 | -7.5353 | 0.88178 | 3.9941 | 11.9973 | 13.3264 | 16.6905 | 21.7194 | 21.5706 | 26.8872 | 24.1395 | 30.4543 | 30.2238 | 30.4009 | 29.8777 | 27.4555 | 27.494 | 28.8105 | 27.8038 | 27.1087 | 24.0959 | 24.39 | 33.4838 | 31.9518 | 39.4245 | 41.5485 | 32.6686 | 26.4302 | 11.446 | 5.2918 | 3.5192 | 1.6429 | -30.067 | -29.1683 | -20.9986 | -27.2024 | -15.8488 | -5.2819 | 2.4984 | 4.2205 | 7.6304 | 4.2898 | 21.4686 | 19.0332 | 27.8535 | 25.8502 | 29.2932 | 31.9715 | 31.6583 | 27.1166 | 29.7668 | 23.9296 | 30.6787 | 28.4456 | 30.8535 | 30.091 | 22.0189 | 22.471 | 26.6692 | 28.352 | 38.6104 | 39.4465 | 30.8721 | 31.5035 | 12.2482 | 1.6592 | 2.984 | 0.076138 | No | No
550 |  | 2020-04-24 00:08 | 43945.0059 | 46.8608 | 54.2007 | 61.2269 | 68.8969 | -30.067 | -29.1683 | -20.9147 | -26.6407 | -17.6823 | -5.533 | 1.1587 | 3.8295 | 11.5755 | 12.7328 | 17.8053 | 21.4167 | 23.2564 | 26.5878 | 25.3251 | 30.3153 | 29.6985 | 30.5621 | 29.4724 | 26.9291 | 28.3244 | 28.5909 | 28.368 | 27.1304 | 23.8594 | 24.1071 | 32.8559 | 31.3675 | 38.8006 | 41.0977 | 32.4171 | 27.3802 | 11.9462 | 5.0328 | 3.585 | 1.5866 | -30.067 | -29.1683 | -20.9986 | -27.2024 | -15.8488 | 0.6186 | 2.4984 | 1.8057 | 9.1919 | 4.2898 | 21.4686 | 19.0332 | 27.8535 | 24.2405 | 28.9054 | 25.8729 | 21.0259 | 31.8905 | 21.4864 | 26.5192 | 28.1715 | 26.2401 | 30.2846 | 23.3017 | 24.605 | 18.6768 | 21.4048 | 26.4602 | 34.7983 | 41.208 | 31.098 | 28.4253 | 15.5382 | 5.4274 | 4.1555 | 1.9146 | No | No
551 |  | 2020-04-24 00:08 | 43945.0059 | 43.7525 | 54.2007 | 64.3021 | 69.5663 | -30.067 | -29.1683 | -20.9271 | -27.2024 | -17.3616 | -3.9019 | 1.3819 | 3.5867 | 11.456 | 12.3805 | 18.5729 | 21.017 | 23.7123 | 26.1944 | 26.053 | 29.911 | 29.1301 | 30.6389 | 28.9535 | 27.3115 | 28.4647 | 28.4401 | 28.6784 | 27.1891 | 23.9945 | 23.5531 | 32.288 | 31.3045 | 38.9663 | 41.6808 | 32.2347 | 28.1043 | 12.5392 | 5.0797 | 3.6291 | 1.5661 | -30.067 | -29.1683 | -20.9986 | -27.2024 | -15.8488 | 0.6186 | 2.4984 | 1.8057 | 10.9626 | 14.9141 | 21.4686 | 15.061 | 21.8286 | 20.4678 | 27.8265 | 26.5489 | 27.19 | 31.3883 | 27.9435 | 26.7119 | 31.112 | 25.3028 | 28.638 | 27.8294 | 23.6742 | 20.699 | 27.8672 | 30.3626 | 38.5294 | 42.7848 | 31.041 | 29.8352 | 11.1196 | 3.1608 | 5.1009 | 1.7089 | No | No
552 |  | 2020-04-24 00:08 | 43945.0059 | 48.7269 | 64.6146 | 60.7499 | 70.3729 | -30.067 | -29.1683 | -21.0198 | -27.2024 | -17.1052 | -2.8728 | 1.5639 | 3.4843 | 11.3874 | 13.3808 | 19.1358 | 20.5161 | 23.4833 | 25.7033 | 25.848 | 29.6644 | 29.2056 | 31.1279 | 29.6193 | 26.8125 | 28.6562 | 28.0512 | 28.424 | 27.089 | 24.2462 | 23.2662 | 31.7845 | 31.3136 | 38.4799 | 41.3093 | 31.8141 | 27.5713 | 12.5481 | 5.1811 | 3.791 | 1.564 | -30.067 | -29.1683 | -22.4815 | -24.7936 | -15.8488 | 0.6186 | 2.0682 | 3.826 | 10.9626 | 16.8119 | 21.2728 | 15.061 | 21.8286 | 19.4876 | 20.9491 | 29.0414 | 30.465 | 31.4487 | 33.3578 | 20.2096 | 27.232 | 27.7705 | 28.8077 | 28.4317 | 25.7851 | 38.9956 | 36.0891 | 40.0115 | 37.5219 | 36.804 | 25.0773 | 20.3266 | 13.2562 | 6.7402 | 3.3205 | 1.6821 | No | No
553 |  | 2020-04-24 00:08 | 43945.0059 | 42.1299 | 54.2007 | 57.6028 | 63.0783 | -30.067 | -29.1683 | -21.2327 | -26.7103 | -16.8976 | -2.1534 | 1.3282 | 3.5718 | 11.3279 | 14.0836 | 19.4772 | 20.0372 | 23.5314 | 25.1021 | 25.5557 | 29.6548 | 29.2918 | 30.6413 | 29.9533 | 26.2822 | 28.8015 | 28.4562 | 28.9369 | 28.0608 | 33.9654 | 31.6393 | 32.8092 | 34.2041 | 38.8092 | 41.6219 | 31.2889 | 27.0158 | 12.2747 | 5.192 | 3.8384 | 1.5836 | -30.067 | -29.1683 | -22.7417 | -24.2614 | -12.4306 | 0.6186 | -3.6021 | 4.0509 | 11.2255 | 16.8119 | 21.0678 | 15.061 | 26.0264 | 13.2961 | 25.0704 | 30.0894 | 27.9295 | 28.7969 | 30.1106 | 30.0612 | 28.9374 | 32.1122 | 30.7803 | 32.1054 | 41.7297 | 30.5286 | 29.354 | 33.6337 | 39.1565 | 42.3521 | 20.6632 | 14.8355 | 12.3344 | 4.9323 | 3.4659 | 1.6903 | No | No
554 |  | 2020-04-24 00:08 | 43945.0059 | 43.9162 | 54.2007 | 58.1255 | 63.8038 | -30.067 | -29.1683 | -21.4231 | -26.2555 | -14.5418 | -1.6211 | 0.8751 | 3.6451 | 11.3876 | 14.185 | 19.7489 | 19.6649 | 24.2016 | 24.4655 | 25.5383 | 29.7589 | 28.8877 | 30.6715 | 29.7176 | 27.2368 | 28.6832 | 28.948 | 28.9592 | 28.3741 | 33.5029 | 31.5652 | 32.3711 | 33.7769 | 38.2993 | 41.0015 | 30.641 | 26.3837 | 13.0505 | 5.4625 | 3.7427 | 1.6812 | -30.067 | -29.1683 | -22.7417 | -24.2614 | -8.2237 | 0.6186 | -3.6021 | 4.0509 | 11.9304 | 8.7153 | 21.0678 | 17.6948 | 26.8419 | 10.6685 | 27.2148 | 30.6236 | 22.9318 | 30.7464 | 23.5725 | 25.8053 | 27.9827 | 26.4615 | 29.3487 | 26.1403 | 31.5235 | 32.0331 | 30.668 | 30.1361 | 27.8934 | 30.121 | 19.0491 | 21.0399 | 20.175 | 8.661 | 3.5543 | 2.4713 | No | No
555 |  | 2020-04-24 00:08 | 43945.0059 | 47.2686 | 54.2007 | 57.7084 | 66.4665 | -30.067 | -29.1683 | -21.5926 | -25.9017 | -12.8412 | -1.2131 | 0.44681 | 4.1046 | 11.4712 | 13.5461 | 19.9683 | 19.4549 | 24.7021 | 23.7855 | 26.2078 | 29.9463 | 28.5816 | 30.4568 | 29.2061 | 27.0104 | 28.8294 | 28.4871 | 28.8705 | 27.9782 | 33.5296 | 32.846 | 32.6236 | 34.0041 | 38.1246 | 40.4239 | 30.0219 | 25.9549 | 15.2662 | 6.524 | 3.7897 | 1.7376 | -30.067 | -29.1683 | -22.7417 | -24.2614 | -8.2237 | 0.6186 | -3.6021 | 8.3944 | 11.9304 | 2.1634 | 21.0678 | 17.9681 | 24.9757 | 2.9396 | 29.1471 | 30.2111 | 26.7828 | 25.1731 | 27.0858 | 29.1771 | 31.2107 | 22.7655 | 23.9479 | 29.2275 | 38.7179 | 36.8238 | 34.5601 | 37.1584 | 37.817 | 41.2193 | 39.0677 | 33.7333 | 17.2463 | 9.3768 | 4.3728 | 1.7921 | No | No
556 |  | 2020-04-24 00:08 | 43945.0059 | 48.4295 | 54.2007 | 58.9199 | 68.1051 | -30.067 | -29.1683 | -21.7429 | -25.6207 | -11.7803 | -0.55159 | 0.04432 | 5.3386 | 11.4112 | 12.9145 | 20.0678 | 19.2671 | 24.3683 | 23.1179 | 26.4886 | 29.8262 | 28.1949 | 29.7998 | 29.556 | 27.9409 | 29.3705 | 28.1115 | 28.719 | 28.1646 | 34.5246 | 32.5274 | 33.5372 | 35.1863 | 37.7071 | 40.4683 | 33.1279 | 29.1411 | 15.1501 | 6.8471 | 3.8479 | 1.7329 | -30.067 | -29.1683 | -22.7417 | -24.2614 | -8.2237 | 3.0744 | -3.6021 | 9.2249 | 10.022 | 2.1634 | 20.1358 | 17.9926 | 21.6333 | 10.994 | 26.1481 | 29.4625 | 27.7175 | 21.4547 | 31.3938 | 29.9818 | 30.4102 | 26.8139 | 32.1903 | 29.1157 | 28.1128 | 28.7243 | 37.3829 | 43.0541 | 35.7983 | 34.6846 | 28.4955 | 30.9315 | 14.2985 | 11.1395 | 3.7815 | 1.388 | No | No
557 |  | 2020-04-24 00:08 | 43945.0059 | 48.52 | 54.2007 | 60.6769 | 66.978 | -30.067 | -29.1683 | -21.8754 | -25.3944 | -11.0427 | 0.2055 | -0.33167 | 6.1708 | 11.2341 | 12.9777 | 20.0778 | 19.1142 | 24.0615 | 22.4905 | 26.4406 | 29.9593 | 28.8168 | 29.3624 | 29.3636 | 27.6186 | 29.1237 | 28.2136 | 29.3102 | 29.0783 | 34.2507 | 33.1298 | 34.4929 | 38.8295 | 37.6829 | 39.9788 | 32.5918 | 28.684 | 14.9795 | 7.5446 | 3.7009 | 1.7577 | -30.067 | -29.1683 | -23.5191 | -20.2011 | -8.2237 | 3.0744 | -2.0746 | 8.7403 | 10.022 | 17.6286 | 20.1358 | 18.1597 | 20.8324 | 12.07 | 25.5528 | 30.5965 | 32.7831 | 30.8934 | 24.3082 | 23.2824 | 23.9841 | 30.5234 | 30.7563 | 34.8625 | 32.5062 | 35.3 | 38.6577 | 45.9717 | 37.8424 | 32.4519 | 22.7574 | 19.9433 | 12.7937 | 5.9604 | 3.0077 | 2.4672 | No | No
558 |  | 2020-04-24 00:08 | 43945.0059 | 50.4695 | 61.1904 | 60.765 | 68.1051 | -30.067 | -29.1683 | -22.2029 | -23.0039 | -10.4989 | 0.76166 | -0.37079 | 6.4873 | 11.0769 | 14.4943 | 20.0863 | 18.9873 | 23.5773 | 23.9192 | 26.2146 | 29.6582 | 29.8475 | 29.8339 | 28.9082 | 27.2307 | 29.2238 | 29.0821 | 30.027 | 30.2347 | 33.9294 | 32.6758 | 35.1702 | 41.0368 | 37.9622 | 39.4889 | 32.1275 | 28.2474 | 16.699 | 11.6309 | 4.2668 | 2.8371 | -30.067 | -29.1683 | -25.237 | -17.1642 | -8.2237 | 3.0744 | -0.33053 | 7.789 | 10.022 | 18.847 | 20.1358 | 18.1597 | 16.7696 | 30.9257 | 24.3331 | 20.6365 | 30.5849 | 29.4253 | 27.6374 | 24.7147 | 33.4683 | 35.1428 | 30.8848 | 31.7032 | 30.6435 | 34.8413 | 39.6701 | 47.6392 | 40.5967 | 38.5059 | 32.2111 | 29.0134 | 21.5598 | 18.3352 | 7.1239 | 9.0758 | No | No
559 |  | 2020-04-24 00:08 | 43945.0059 | 52.1437 | 68.9719 | 58.8324 | 67.8495 | -30.067 | -29.1683 | -22.5342 | -21.4993 | -10.083 | 1.1861 | -0.36489 | 6.7034 | 10.7538 | 15.4694 | 20.0936 | 18.8759 | 23.0441 | 25.9242 | 26.7955 | 29.2578 | 29.21 | 29.5148 | 28.8803 | 27.3001 | 30.463 | 30.8673 | 29.793 | 30.4113 | 33.8173 | 33.6343 | 36.3621 | 42.9133 | 38.5901 | 39.8093 | 32.505 | 28.6114 | 17.0231 | 11.5769 | 4.5791 | 3.9509 | -30.067 | -29.1683 | -25.237 | -17.1642 | -8.2237 | 3.0744 | -0.33053 | 7.789 | 3.4285 | 18.847 | 18.5572 | 18.1597 | 16.7696 | 30.427 | 31.2813 | 27.769 | 15.5948 | 23.0283 | 25.609 | 27.3837 | 34.2117 | 32.7818 | 32.178 | 35.4366 | 36.4409 | 35.6513 | 43.226 | 47.5437 | 42.3189 | 40.9112 | 34.7224 | 28.8161 | 17.9149 | 10.7726 | 5.1135 | 3.7372 | No | No
560 |  | 2020-04-24 00:08 | 43945.0059 | 49.211 | 54.2007 | 59.5613 | 65.4519 | -30.067 | -29.1683 | -22.8387 | -20.5301 | -9.8248 | 1.5183 | -0.35986 | 6.8798 | 10.1354 | 15.7622 | 19.6915 | 18.8708 | 22.5898 | 26.5785 | 27.8133 | 29.1307 | 28.6695 | 29.2621 | 28.726 | 27.4098 | 30.7014 | 30.5777 | 30.3168 | 31.8229 | 34.3348 | 37.0907 | 38.3995 | 43.7406 | 39.2504 | 39.7257 | 32.7902 | 28.4884 | 16.7713 | 11.1449 | 4.5137 | 3.8437 | -30.067 | -28.5983 | -25.237 | -17.1642 | -8.898 | 3.0744 | -0.33053 | 6.9576 | 0.33809 | 14.6713 | 16.0518 | 19.388 | 19.0315 | 28.4543 | 29.8077 | 28.8758 | 26.4158 | 31.5932 | 32.2689 | 27.3173 | 26.6023 | 30.8025 | 31.7112 | 37.1574 | 34.0675 | 43.1717 | 40.4124 | 45.0113 | 40.0268 | 38.0985 | 33.4433 | 30.7868 | 16.1744 | 9.9066 | 4.0911 | 2.2737 | No | No
561 |  | 2020-04-24 00:08 | 43945.0059 | 48.104 | 60.2213 | 55.6305 | 63.8038 | -30.067 | -29.1683 | -23.1168 | -19.8451 | -9.6765 | 1.7832 | -0.35556 | 6.6023 | 9.5272 | 15.619 | 19.316 | 18.9503 | 22.2199 | 26.9081 | 27.7773 | 29.0252 | 28.407 | 29.4143 | 29.8619 | 27.0604 | 30.4271 | 31.1418 | 30.7771 | 32.9023 | 33.9882 | 36.5987 | 38.4361 | 44.1307 | 40.0928 | 39.5318 | 32.8044 | 29.2148 | 17.0145 | 11.8976 | 4.4515 | 3.5916 | -30.067 | -28.5983 | -25.237 | -17.1642 | -8.898 | 1.1977 | 4.4778 | 2.605 | 2.5033 | 14.6713 | 16.0518 | 19.388 | 19.0315 | 26.2005 | 27.6203 | 26.7933 | 22.7236 | 28.1555 | 31.3531 | 27.4458 | 30.0192 | 34.7447 | 31.5112 | 28.0444 | 28.7965 | 27.6141 | 37.6516 | 45.2652 | 43.1124 | 39.0095 | 32.161 | 31.4685 | 17.281 | 13.7683 | 4.5527 | 1.5137 | No | No
562 |  | 2020-04-24 00:08 | 43945.0059 | 48.1303 | 54.2007 | 56.865 | 64.9689 | -30.067 | -29.1683 | -23.3691 | -19.335 | -9.5538 | 1.3862 | 1.6739 | 6.203 | 9.0424 | 15.4929 | 18.9674 | 19.017 | 21.8959 | 26.4199 | 27.7894 | 28.6712 | 28.5547 | 29.5286 | 29.689 | 27.0184 | 30.7391 | 31.5118 | 30.4041 | 32.468 | 33.686 | 35.9786 | 38.269 | 44.0666 | 40.1394 | 39.4065 | 32.7254 | 29.3162 | 16.7365 | 11.6307 | 4.4398 | 3.2411 | -30.067 | -28.5983 | -25.237 | -17.1642 | -8.898 | -2.1799 | 6.7036 | 2.605 | 3.9416 | 14.6713 | 16.0518 | 18.6219 | 19.687 | 21.2486 | 28.0172 | 25.6362 | 32.6392 | 27.6982 | 30.2086 | 27.0263 | 32.6738 | 28.3917 | 26.9922 | 32.7009 | 30.5916 | 26.592 | 34.2673 | 43.8432 | 42.2315 | 37.5414 | 33.8036 | 29.9083 | 14.2859 | 9.078 | 3.4509 | 0.64299 | No | No
563 |  | 2020-04-24 00:08 | 43945.0059 | 46.4766 | 54.2007 | 59.7001 | 66.978 | -30.067 | -29.1683 | -23.5971 | -18.9423 | -9.4517 | 1.0158 | 2.8757 | 5.8491 | 8.5806 | 15.213 | 18.7707 | 18.8054 | 21.6544 | 25.911 | 27.8234 | 28.337 | 28.8174 | 29.6819 | 29.9052 | 28.0019 | 31.3215 | 31.1723 | 30.1523 | 32.8321 | 33.1068 | 35.3902 | 37.8427 | 44.0022 | 40.3723 | 39.371 | 32.7225 | 29.2348 | 16.2448 | 11.0586 | 4.2847 | 2.9698 | -30.067 | -28.5683 | -25.4145 | -16.6255 | -8.898 | -2.1799 | 6.7036 | 3.1675 | 3.9416 | 9.6431 | 18.6229 | 16.9371 | 19.8853 | 17.5585 | 26.9127 | 26.8949 | 20.9718 | 32.9797 | 30.504 | 31.2854 | 32.2809 | 29.9866 | 26.6822 | 33.6585 | 24.6747 | 23.0528 | 31.5718 | 42.9332 | 41.5722 | 38.2174 | 26.4174 | 20.2378 | 7.9564 | 2.1359 | 3.9926 | 0.94843 | No | No
564 |  | 2020-04-24 00:08 | 43945.0059 | 46.1192 | 54.2007 | 59.4483 | 67.2884 | -30.067 | -29.1683 | -23.8965 | -18.0671 | -9.3664 | 0.67232 | 3.6908 | 5.5531 | 8.1431 | 14.6671 | 18.7886 | 18.5779 | 21.4369 | 25.2854 | 27.546 | 28.275 | 28.5864 | 30.151 | 29.9638 | 27.9097 | 30.7708 | 31.108 | 29.822 | 32.5287 | 32.4976 | 34.7383 | 37.3397 | 43.8082 | 40.6095 | 38.7826 | 32.0787 | 28.6017 | 15.7046 | 10.4864 | 4.2172 | 2.8496 | -30.067 | -28.3638 | -26.9149 | -14.0327 | -8.898 | -2.1799 | 6.7036 | 3.2422 | 10.0788 | 8.0201 | 18.8917 | 16.9371 | 22.9927 | 14.9914 | 25.3417 | 26.8836 | 28.2441 | 28.3636 | 28.581 | 23.5784 | 28.4878 | 28.7829 | 27.8199 | 27.2207 | 24.2294 | 23.2549 | 30.7953 | 42.8332 | 39.4485 | 26.7429 | 17.9762 | 16.6179 | 9.3344 | 2.9057 | 3.1411 | 2.3743 | No | No
565 |  | 2020-04-24 00:08 | 43945.0059 | 49.3828 | 54.2007 | 57.3511 | 65.8866 | -30.067 | -29.1683 | -24.2269 | -17.1908 | -9.3048 | 0.35583 | 4.2832 | 5.2833 | 9.3352 | 14.1395 | 18.8038 | 18.3737 | 22.1174 | 25.0347 | 27.2523 | 27.9241 | 28.3969 | 29.6207 | 29.5407 | 27.6322 | 30.6149 | 30.564 | 29.7389 | 32.0496 | 31.9337 | 34.0941 | 36.8002 | 43.8297 | 40.5034 | 38.1341 | 31.4051 | 27.9489 | 15.12 | 9.9268 | 4.0018 | 2.6878 | -30.067 | -28.3638 | -26.9149 | -14.0327 | -9.2009 | -2.1799 | 6.7036 | 3.2422 | 13.6219 | 7.1006 | 18.8917 | 16.0645 | 24.7855 | 25.6929 | 24.6869 | 24.3381 | 26.5695 | 26.5097 | 26.4458 | 29.47 | 31.698 | 22.0431 | 29.5811 | 27.0112 | 26.1125 | 24.0512 | 29.5078 | 45.0188 | 41.8978 | 24.2774 | 12.9712 | 13.7632 | 6.8656 | 2.5565 | 2.4053 | 1.2521 | No | No
566 |  | 2020-04-24 00:08 | 43945.0059 | 49.4228 | 54.2007 | 58.0275 | 65.8866 | -30.067 | -29.0656 | -24.5302 | -16.561 | -9.3176 | 0.065982 | 4.5685 | 4.9648 | 10.2894 | 13.5291 | 18.8167 | 17.9185 | 22.6245 | 25.1372 | 26.9399 | 27.544 | 28.2024 | 29.2334 | 29.7244 | 27.7774 | 30.9177 | 30.0076 | 29.624 | 31.7374 | 31.5023 | 33.5298 | 36.197 | 44.5443 | 41.1666 | 37.4706 | 30.7316 | 27.2801 | 14.6211 | 9.37 | 3.8334 | 2.5853 | -30.067 | -28.3638 | -26.9149 | -14.0327 | -9.3934 | -2.1799 | 4.0655 | 0.26951 | 13.6219 | 1.7637 | 18.4371 | 11.2809 | 23.9753 | 25.5932 | 23.4504 | 24.0342 | 29.9042 | 25.6388 | 33.5198 | 24.1078 | 31.1123 | 21.5413 | 28.2677 | 28.1769 | 27.2731 | 24.4982 | 29.03 | 47.878 | 43.5999 | 25.8159 | 13.6614 | 9.4191 | 9.0412 | 1.9674 | 2.4422 | 1.9331 | No | No
567 |  | 2020-04-24 00:08 | 43945.0059 | 49.338 | 54.2007 | 62.0545 | 67.4356 | -30.067 | -28.957 | -24.8073 | -16.0871 | -9.3286 | -0.19785 | 4.3358 | 4.4456 | 10.9679 | 12.893 | 18.6745 | 17.3913 | 22.4884 | 25.1736 | 26.5134 | 27.14 | 29.0442 | 28.8465 | 30.4128 | 27.5502 | 30.6831 | 29.5503 | 29.4862 | 31.3808 | 31.1526 | 32.9246 | 35.6215 | 45.2578 | 41.2439 | 36.8286 | 30.0607 | 26.6127 | 14.1062 | 8.7919 | 3.6551 | 2.432 | -30.067 | -28.3638 | -26.9149 | -14.0327 | -9.3934 | -1.4062 | 2.6474 | -1.4541 | 13.639 | 1.7637 | 17.5546 | 11.2809 | 19.8272 | 25.2795 | 25.1251 | 23.0386 | 31.2953 | 21.6827 | 30.1766 | 24.351 | 25.1916 | 31.377 | 29.0597 | 30.1415 | 27.1025 | 26.8044 | 26.3081 | 49.41 | 40.6776 | 23.7579 | 12.2615 | 10.7654 | 8.2015 | 1.4274 | 4.0309 | 1.0778 | No | No
568 |  | 2020-04-24 00:08 | 43945.0059 | 46.3351 | 54.2007 | 55.2024 | 63.8038 | -30.067 | -28.8666 | -25.0589 | -15.7197 | -9.338 | -0.19061 | 4.1266 | 3.947 | 11.4757 | 12.2645 | 18.5279 | 16.8841 | 22.1878 | 25.1892 | 26.7633 | 26.6396 | 29.0714 | 29.164 | 30.507 | 27.3396 | 30.4128 | 30.4011 | 29.2576 | 31.1452 | 30.6193 | 32.363 | 35.0134 | 45.9416 | 40.9806 | 36.1869 | 29.3874 | 25.9378 | 13.5492 | 8.2581 | 3.6624 | 2.2372 | -30.067 | -28.3638 | -26.9149 | -14.0327 | -9.3934 | 0.32434 | 2.6474 | -3.341 | 13.639 | 1.5708 | 17.5546 | 14.5353 | 19.4822 | 22.3237 | 28.8598 | 18.2799 | 27.38 | 32.4528 | 31.7082 | 29.4674 | 31.0149 | 31.0217 | 27.3098 | 28.7627 | 24.7103 | 24.6107 | 27.6605 | 46.7891 | 35.4349 | 22.7275 | 14.2163 | 14.3243 | 7.2427 | 5.574 | 2.8948 | 1.1831 | No | No
569 |  | 2020-04-24 00:08 | 43945.0059 | 43.8548 | 54.2007 | 59.6637 | 64.4253 | -30.067 | -28.791 | -25.2919 | -15.4607 | -9.3461 | -0.11153 | 3.9396 | 3.3245 | 11.8669 | 11.6303 | 18.3987 | 16.8134 | 21.7566 | 24.5135 | 27.0938 | 26.0783 | 28.6327 | 29.1653 | 30.5506 | 27.6242 | 30.2844 | 30.0538 | 29.0188 | 30.9572 | 30.1671 | 31.8376 | 34.4837 | 45.7971 | 40.4149 | 35.5858 | 28.7249 | 25.3091 | 13.1408 | 7.9901 | 3.5539 | 2.1679 | -30.067 | -28.3638 | -27.2098 | -14.841 | -9.3934 | 0.32434 | 2.6474 | -6.7526 | 13.639 | -0.091743 | 17.5546 | 16.3747 | 15.7277 | 6.2974 | 27.7386 | 19.612 | 22.672 | 26.1021 | 31.0929 | 27.4108 | 28.0084 | 28.6681 | 27.726 | 29.2343 | 26.1753 | 23.3122 | 24.8677 | 42.1057 | 31.8218 | 27.683 | 12.2606 | 11.3128 | 8.0272 | 3.0913 | 1.9098 | 2.0289 | No | No
570 |  | 2020-04-24 00:08 | 43945.0059 | 48.9591 | 54.2007 | 56.542 | 64.7056 | -30.067 | -28.7274 | -25.5431 | -15.4533 | -9.353 | -0.045114 | 3.6948 | 2.7115 | 11.8915 | 10.9947 | 18.0816 | 16.752 | 21.2526 | 24.0994 | 27.0652 | 25.8077 | 28.6337 | 29.0523 | 30.5081 | 28.0578 | 30.2388 | 29.7069 | 28.9131 | 30.6469 | 29.6966 | 31.1958 | 33.8835 | 45.3867 | 39.8561 | 34.9712 | 28.0588 | 24.6464 | 12.574 | 7.4936 | 3.3807 | 2.0685 | -30.067 | -28.3638 | -27.3968 | -15.4097 | -9.3934 | 0.32434 | 0.75276 | -6.7526 | 8.5914 | -0.091743 | 9.9693 | 16.3747 | 15.7277 | 24.6822 | 25.8843 | 26.9795 | 31.6329 | 29.3132 | 28.5346 | 33.4489 | 30.767 | 24.8835 | 27.9005 | 27.685 | 27.3067 | 26.9117 | 26.0412 | 41.4666 | 35.4423 | 24.8212 | 11.6434 | 9.323 | 6.0701 | 1.2765 | 4.0361 | 1.5269 | No | No
571 |  | 2020-04-24 00:08 | 43945.0059 | 49.3086 | 54.2007 | 58.0962 | 64.9689 | -30.067 | -28.6736 | -25.7698 | -15.4469 | -9.3589 | 0.010814 | 3.3439 | 2.1094 | 11.4382 | 10.3668 | 17.4332 | 16.699 | 20.8805 | 24.4168 | 26.6332 | 26.1026 | 29.4476 | 28.9102 | 30.085 | 29.0215 | 30.163 | 29.2645 | 28.8966 | 30.5315 | 29.6155 | 30.8251 | 33.4343 | 45.7305 | 40.1486 | 34.3273 | 27.3814 | 23.9807 | 12.053 | 6.9851 | 3.4282 | 1.9994 | -30.067 | -28.5448 | -27.3968 | -15.4097 | -10.093 | 0.32434 | 0.39945 | -5.9602 | 6.9555 | 5.5027 | 5.0689 | 14.7958 | 19.8567 | 25.9158 | 19.2045 | 24.9129 | 32.7944 | 31.3041 | 27.3417 | 29.9477 | 28.8204 | 28.1451 | 27.7485 | 29.8285 | 30.5998 | 30.7683 | 28.869 | 49.0915 | 43.0745 | 19.3203 | 9.1101 | 7.4345 | 6.8527 | 1.8114 | 2.3936 | 0.73381 | No | No
572 |  | 2020-04-24 00:08 | 43945.0059 | 51.9947 | 54.2007 | 58.9152 | 67.2884 | -30.067 | -28.6934 | -25.973 | -15.4415 | -9.5904 | 0.058015 | 3.02 | 1.5638 | 11.0096 | 10.1368 | 16.7908 | 16.2037 | 20.8497 | 24.7056 | 26.0635 | 25.6233 | 29.7731 | 29.6827 | 29.8958 | 29.3727 | 30.0592 | 29.2196 | 28.6713 | 30.1192 | 29.5949 | 30.7722 | 32.8393 | 46.238 | 40.3006 | 33.6783 | 26.7063 | 23.3216 | 11.6213 | 6.5517 | 3.3068 | 1.9133 | -30.067 | -28.8643 | -27.3968 | -15.4097 | -11.5887 | 0.32434 | 0.39945 | -4.895 | 10.6109 | 8.9409 | 5.0689 | 9.0983 | 20.6648 | 26.2514 | 17.2667 | 28.5092 | 28.5458 | 30.0513 | 26.794 | 29.4276 | 28.9487 | 27.5976 | 29.7747 | 25.5915 | 24.3675 | 22.7325 | 24.1386 | 49.0557 | 41.9663 | 22.3064 | 10.4417 | 9.4797 | 6.6202 | 2.4848 | 2.2787 | 1.6026 | No | No
573 |  | 2020-04-24 00:08 | 43945.0059 | 52.0692 | 54.2007 | 60.4929 | 68.2274 | -30.067 | -28.7195 | -26.1546 | -15.4369 | -9.8308 | -0.013383 | 2.7228 | 1.0431 | 11.2748 | 9.9815 | 16.1551 | 15.6606 | 20.8246 | 24.9685 | 25.457 | 27.2656 | 29.3491 | 29.2611 | 29.3567 | 29.0584 | 29.7271 | 28.9515 | 28.7295 | 29.5792 | 29.2036 | 30.1824 | 32.2344 | 47.3598 | 41.2422 | 33.0478 | 26.0419 | 22.6561 | 11.1219 | 6.0799 | 3.3872 | 1.8494 | -30.067 | -28.8643 | -27.3968 | -15.4097 | -11.5887 | -2.3978 | 0.39945 | -4.895 | 12.5671 | 8.9409 | 16.3763 | 9.0983 | 20.7141 | 25.8387 | 21.6775 | 32.6067 | 29.0437 | 27.0008 | 21.3788 | 24.4383 | 29.0398 | 24.7152 | 25.7965 | 25.3356 | 24.5248 | 23.0411 | 21.4495 | 51.3569 | 44.831 | 20.7979 | 9.0897 | 6.5698 | 6.3512 | 1.0387 | 4.4761 | 1.45 | No | No
574 |  | 2020-04-24 00:08 | 43945.0059 | 53.2674 | 57.211 | 60.8277 | 66.978 | -30.067 | -28.7414 | -26.316 | -15.433 | -10.0471 | -0.40471 | 2.4519 | 0.83847 | 11.4891 | 9.8442 | 16.9487 | 15.2786 | 20.8129 | 24.7851 | 25.3411 | 28.798 | 30.2802 | 29.3273 | 29.0668 | 28.6657 | 29.8651 | 28.7735 | 28.5795 | 29.2961 | 28.6907 | 29.6031 | 31.6387 | 48.1379 | 41.8703 | 32.399 | 25.3642 | 21.9836 | 10.6879 | 5.6399 | 3.4496 | 1.779 | -30.067 | -28.8643 | -27.3968 | -15.4097 | -11.5887 | -3.8885 | 1.5904 | 1.3856 | 12.5671 | 11.4899 | 20.4303 | 16.3308 | 20.7433 | 20.641 | 25.0545 | 32.9763 | 32.6529 | 29.1427 | 27.8038 | 22.2307 | 33.2433 | 29.1185 | 28.8823 | 26.6646 | 25.6293 | 20.5895 | 22.8371 | 51.9075 | 45.3203 | 19.3507 | 6.4621 | 6.7207 | 5.6109 | 2.0931 | 3.3201 | 1.0371 | No | No
575 |  | 2020-04-24 00:08 | 43945.0059 | 56.3224 | 61.9822 | 64.151 | 70.7935 | -30.067 | -28.7606 | -26.4588 | -15.4296 | -10.2408 | -0.76933 | 2.5922 | 0.92276 | 11.6642 | 10.8552 | 17.6654 | 15.8114 | 20.8028 | 24.3767 | 26.4721 | 29.0881 | 29.8316 | 29.0347 | 28.7346 | 28.0801 | 30.9089 | 28.5669 | 28.6269 | 28.9573 | 28.2346 | 29.0437 | 31.0184 | 49.1309 | 42.5414 | 31.7512 | 24.7107 | 21.3282 | 10.2311 | 5.2849 | 3.5756 | 1.6377 | -30.067 | -29.0136 | -27.4623 | -16.5958 | -11.5887 | -3.8885 | 3.9445 | 1.3856 | 12.2602 | 15.167 | 20.4303 | 18.0526 | 21.6175 | 19.2254 | 32.8293 | 27.1613 | 19.4929 | 24.2205 | 26.4794 | 22.7209 | 31.0593 | 29.1864 | 28.423 | 28.4299 | 19.7874 | 21.4502 | 20.3676 | 53.7484 | 45.9349 | 21.7394 | 13.7615 | 7.8807 | 6.8622 | 1.7543 | 4.6648 | 1.3665 | No | No
576 |  | 2020-04-24 00:08 | 43945.0059 | 49.8814 | 54.2007 | 59.3878 | 68.685 | -30.067 | -28.9729 | -26.6031 | -15.8008 | -10.4134 | -1.1069 | 2.8178 | 0.99347 | 11.6852 | 11.8173 | 18.196 | 16.2197 | 21.2017 | 23.7983 | 28.4035 | 28.7524 | 29.2977 | 28.5082 | 28.7631 | 27.6369 | 30.5734 | 28.6883 | 29.1176 | 28.9944 | 27.7763 | 28.545 | 30.3862 | 50.9273 | 44.071 | 31.1507 | 24.0844 | 20.6894 | 9.9226 | 4.9375 | 3.6116 | 1.6829 | -30.067 | -29.1683 | -27.5738 | -19.8142 | -11.5887 | -3.8885 | 3.9445 | 1.3856 | 11.6948 | 15.167 | 20.4303 | 18.0526 | 23.5124 | 14.7612 | 31.0515 | 24.5391 | 24.8455 | 22.0735 | 30.1153 | 23.5331 | 29.0788 | 25.9992 | 32.4462 | 29.1192 | 25.4981 | 22.6362 | 19.7861 | 54.7303 | 46.7706 | 21.182 | 12.7371 | 10.6512 | 6.6869 | 2.6569 | 3.7701 | 1.9386 | No | No
577 |  | 2020-04-24 00:08 | 43945.0059 | 47.2273 | 54.2007 | 58.5499 | 65.4519 | -30.067 | -29.1683 | -26.7328 | -16.2011 | -10.7649 | -1.4176 | 3.0016 | 1.9179 | 11.6866 | 12.4981 | 18.2209 | 16.5405 | 21.6257 | 23.3954 | 28.1284 | 28.2985 | 28.9132 | 28.2672 | 28.7371 | 27.1474 | 30.2094 | 28.4361 | 29.5971 | 28.8743 | 27.4583 | 27.9779 | 29.7658 | 50.8008 | 43.5772 | 30.5419 | 23.4614 | 20.1665 | 9.4817 | 4.6996 | 3.5777 | 1.6769 | -30.067 | -29.1683 | -27.5738 | -19.8142 | -19.8763 | -3.8885 | 3.9445 | 7.5224 | 11.791 | 16.9934 | 12.4251 | 17.1282 | 23.5618 | 25.1897 | 26.0339 | 22.696 | 24.0211 | 28.8871 | 26.7344 | 23.4526 | 28.0707 | 25.84 | 29.3285 | 25.5933 | 22.5183 | 21.0516 | 22.8673 | 46.1893 | 34.672 | 35.4983 | 18.0615 | 14.9804 | 6.8244 | 2.9255 | 2.3416 | 1.3075 | No | No
578 |  | 2020-04-24 00:08 | 43945.0059 | 51.9427 | 57.211 | 53.6709 | 63.0783 | -30.067 | -29.1683 | -26.8467 | -16.5749 | -11.4403 | -1.7018 | 3.1527 | 3.5073 | 11.7604 | 13.9782 | 17.5823 | 16.4594 | 22.0107 | 24.1693 | 27.8466 | 28.5829 | 28.7293 | 28.4659 | 28.4352 | 26.8647 | 30.0894 | 28.1672 | 29.2364 | 28.5858 | 26.8672 | 27.4757 | 29.8302 | 50.328 | 43.1252 | 31.8105 | 23.0198 | 19.6239 | 9.2008 | 4.3804 | 3.612 | 1.6289 | -30.067 | -29.1683 | -27.5738 | -19.8142 | -26.1948 | -3.8885 | 3.0248 | 7.9682 | 12.4111 | 18.2752 | 6.2348 | 15.9523 | 23.8932 | 27.0807 | 25.2133 | 33.9533 | 31.0105 | 28.0615 | 25.2137 | 21.8357 | 27.2962 | 26.6193 | 27.2806 | 25.8825 | 21.1064 | 24.7258 | 33.2049 | 47.8046 | 41.7202 | 26.7826 | 16.1048 | 11.961 | 7.6043 | 1.5194 | 5.1736 | 1.1453 | No | No
579 |  | 2020-04-24 00:08 | 43945.0059 | 55.7086 | 58.9719 | 60.2144 | 67.578 | -30.067 | -29.1683 | -26.9465 | -16.9217 | -12.1142 | -1.9601 | 2.8233 | 4.517 | 11.8617 | 14.9356 | 16.9511 | 16.389 | 22.3417 | 24.9794 | 27.5373 | 30.1242 | 29.7873 | 28.6123 | 28.3326 | 26.6094 | 29.5893 | 28.9359 | 29.2375 | 28.2459 | 26.4618 | 27.0975 | 30.1055 | 50.4158 | 43.24 | 31.2272 | 22.4333 | 19.0477 | 9.2074 | 4.1282 | 3.7496 | 1.5629 | -30.067 | -29.1683 | -27.5738 | -19.8142 | -26.1948 | -6.1567 | -2.3146 | 10.2129 | 12.4111 | 18.2752 | 6.2348 | 15.9523 | 23.8932 | 28.8748 | 23.3644 | 30.9848 | 34.4823 | 32.4826 | 28.1069 | 27.7318 | 26.4776 | 32.8848 | 29.7262 | 28.6947 | 26.0111 | 20.8772 | 25.8084 | 53.2914 | 46.2304 | 22.0787 | 14.6356 | 11.9568 | 10.0436 | 1.725 | 3.3795 | 1.6961 | No | No
580 |  | 2020-04-24 00:08 | 43945.0059 | 57.0955 | 62.6517 | 62.2101 | 69.292 | -30.067 | -29.1683 | -27.0335 | -17.2415 | -12.7861 | -2.5576 | 2.3596 | 6.5976 | 11.9464 | 15.6137 | 16.3283 | 16.3153 | 22.7633 | 25.8759 | 26.9958 | 29.4774 | 30.3978 | 29.7964 | 28.0061 | 27.1956 | 29.4076 | 29.0126 | 29.4502 | 28.6908 | 26.342 | 26.6287 | 29.5954 | 51.457 | 44.1814 | 30.7763 | 21.8968 | 18.5423 | 9.3315 | 3.843 | 3.8332 | 1.5589 | -30.067 | -29.1683 | -27.5738 | -19.8142 | -26.1948 | -11.1854 | -2.3146 | 11.6854 | 12.4111 | 16.5107 | 14.1379 | 15.6771 | 25.7477 | 28.5744 | 20.4807 | 18.6116 | 28.2329 | 32.2503 | 23.2466 | 28.8351 | 27.8198 | 25.3029 | 30.3841 | 29.9442 | 26.6279 | 33.4584 | 34.8188 | 56.1092 | 48.0223 | 27.8053 | 19.2766 | 17.1232 | 12.8927 | 6.5115 | 4.4642 | 1.5482 | No | No
581 |  | 2020-04-24 00:08 | 43945.0059 | 58.5861 | 63.2316 | 64.8052 | 70.7262 | -30.067 | -29.1683 | -27.1188 | -17.5774 | -13.4557 | -3.1423 | 1.9203 | 7.8199 | 11.7776 | 15.2114 | 16.5084 | 16.2156 | 23.4743 | 25.8176 | 26.8134 | 28.8682 | 30.1758 | 29.6608 | 27.7373 | 27.1397 | 29.2328 | 29.6607 | 29.6093 | 28.4704 | 28.6324 | 28.561 | 31.3828 | 52.6545 | 45.1328 | 31.1826 | 24.0163 | 24.6334 | 12.3927 | 4.6458 | 3.8833 | 1.5768 | -30.067 | -29.1683 | -27.7163 | -20.8848 | -26.1948 | -11.1854 | -2.3146 | 11.6854 | 7.8941 | 8.6761 | 17.9337 | 15.5814 | 26.2238 | 19.9089 | 27.6996 | 24.8302 | 29.9359 | 26.0557 | 35.564 | 26.165 | 31.599 | 32.7089 | 29.9229 | 28.8441 | 35.0016 | 27.7324 | 31.3082 | 56.8908 | 49.518 | 34.7672 | 33.0004 | 33.7516 | 19.3709 | 5.2161 | 4.2126 | 1.5126 | No | No
582 |  | 2020-04-24 00:08 | 43945.0059 | 59.2733 | 64.6146 | 62.1368 | 69.0989 | -30.067 | -29.1683 | -27.202 | -17.9293 | -14.1228 | -3.7126 | 1.5063 | 8.646 | 11.3857 | 14.6879 | 16.7479 | 16.1286 | 23.9071 | 25.3187 | 26.9836 | 28.7188 | 29.8973 | 29.2303 | 30.7783 | 26.8414 | 29.8078 | 29.3267 | 29.2674 | 29.4 | 29.5476 | 28.8426 | 31.168 | 53.8913 | 46.624 | 31.5985 | 26.0032 | 25.9553 | 13.9319 | 4.5467 | 3.8099 | 1.5035 | -30.067 | -29.1683 | -27.7163 | -20.8848 | -26.1948 | -11.1854 | -2.3146 | 11.3841 | 7.8941 | 8.6761 | 17.9337 | 15.5814 | 23.9278 | 19.1783 | 28.421 | 28.8473 | 28.2086 | 24.6307 | 32.6014 | 28.0073 | 29.8058 | 24.122 | 30.2818 | 31.473 | 32.0349 | 29.453 | 31.7452 | 58.3912 | 51.4225 | 32.2667 | 20.5056 | 23.5655 | 18.1696 | 6.8186 | 3.4507 | 1.1714 | No | No
583 |  | 2020-04-24 00:08 | 43945.0059 | 60.1626 | 65.662 | 61.3442 | 70.2231 | -30.067 | -29.1683 | -27.2742 | -18.2542 | -14.7507 | -4.2671 | 1.2407 | 9.066 | 11.1534 | 14.1827 | 16.9425 | 16.0041 | 23.6355 | 24.767 | 27.3015 | 28.9235 | 30.1281 | 28.6735 | 30.4925 | 27.1732 | 29.6828 | 29.0968 | 29.8369 | 29.1406 | 30.0953 | 28.9331 | 31.5337 | 54.9763 | 47.8383 | 31.4868 | 25.5826 | 25.581 | 14.6441 | 5.0614 | 3.7982 | 1.482 | -30.067 | -29.1683 | -27.7163 | -20.8848 | -20.0059 | -11.1854 | 2.4747 | 10.8303 | 12.7248 | 8.453 | 17.9337 | 13.3789 | 21.5769 | 17.5959 | 28.8026 | 30.1066 | 30.7504 | 18.4191 | 28.9073 | 30.344 | 28.9629 | 29.8373 | 32.7557 | 35.9974 | 31.4722 | 32.4601 | 31.7606 | 58.804 | 51.7813 | 29.9245 | 24.2938 | 21.8831 | 16.46 | 5.5273 | 4.095 | 1.4911 | No | No
584 |  | 2020-04-24 00:08 | 43945.0059 | 61.2373 | 65.9616 | 62.7419 | 70.5883 | -30.067 | -29.1683 | -27.3368 | -18.5524 | -15.1093 | -4.804 | 1.7549 | 9.3726 | 11.753 | 13.6855 | 16.8097 | 15.557 | 23.3894 | 24.3118 | 27.1502 | 28.8921 | 29.8283 | 28.1715 | 30.4524 | 27.6681 | 29.6333 | 29.0878 | 30.5278 | 31.7575 | 29.9395 | 29.4792 | 31.4238 | 55.9983 | 48.8649 | 32.4184 | 27.2425 | 29.2953 | 16.2561 | 5.1073 | 3.8375 | 1.5798 | -30.067 | -29.1683 | -27.7163 | -20.8848 | -18.1502 | -11.1854 | 3.9385 | 10.8303 | 14.1945 | 8.3134 | 10.5171 | 11.1869 | 21.0195 | 23.7026 | 19.5345 | 27.3823 | 26.4193 | 25.8639 | 30.123 | 26.6221 | 31.4825 | 30.5219 | 33.552 | 35.3978 | 26.0652 | 28.7881 | 30.8264 | 60.1025 | 53.3097 | 38.0025 | 33.6391 | 36.6484 | 20.2342 | 6.5648 | 3.0543 | 2.2616 | No | No
585 |  | 2020-04-24 00:08 | 43945.0059 | 60.1466 | 65.3401 | 65.5173 | 70.3729 | -30.067 | -29.1683 | -27.3911 | -18.8243 | -15.4409 | -4.6689 | 2.1505 | 9.2001 | 12.2068 | 13.2105 | 16.1858 | 15.135 | 23.0024 | 24.4753 | 26.6212 | 28.739 | 29.4857 | 28.1212 | 30.1793 | 27.4629 | 29.9166 | 30.6787 | 30.9665 | 32.4506 | 29.9505 | 29.2932 | 31.3507 | 57.0493 | 49.9255 | 33.0154 | 27.7993 | 29.5919 | 16.044 | 5.369 | 3.7042 | 1.6973 | -30.067 | -29.1683 | -27.7163 | -20.8848 | -18.1502 | -1.5245 | 3.9385 | 0.091395 | 14.1945 | 8.3134 | 6.0169 | 11.1869 | 18.7216 | 25.3251 | 22.7827 | 28.0026 | 28.3016 | 28.4478 | 26.6188 | 23.1452 | 28.6941 | 36.5004 | 32.4289 | 34.9738 | 31.8731 | 27.6784 | 30.7486 | 60.6647 | 52.9746 | 34.0348 | 19.4716 | 23.6638 | 14.4367 | 4.8977 | 2.4239 | 3.3021 | No | No
586 |  | 2020-04-24 00:08 | 43945.0059 | 58.6027 | 63.2316 | 64.2284 | 69.5663 | -30.067 | -29.1683 | -27.438 | -19.0707 | -15.7457 | -4.0426 | 2.462 | 8.605 | 12.56 | 12.7591 | 15.5713 | 16.0189 | 22.5857 | 24.5567 | 26.3219 | 28.9678 | 29.4188 | 27.9629 | 30.0377 | 26.9879 | 30.257 | 31.3393 | 31.1998 | 32.5227 | 30.0495 | 29.0821 | 30.9781 | 57.5629 | 50.1775 | 33.2328 | 27.3424 | 29.0522 | 15.7434 | 5.1338 | 3.5451 | 2.0037 | -30.067 | -29.1683 | -27.7163 | -20.8848 | -18.1502 | -1.5245 | 3.9385 | 0.091395 | 15.7881 | 8.172 | 6.0169 | 22.268 | 22.2524 | 24.5785 | 23.4656 | 31.7806 | 26.4752 | 22.1982 | 30.5377 | 26.2022 | 32.3702 | 30.3438 | 31.2255 | 29.9009 | 28.2618 | 28.6348 | 28.8484 | 58.629 | 49.811 | 29.8249 | 22.8673 | 24.1335 | 12.6861 | 1.9872 | 2.7154 | 4.0688 | No | No
587 |  | 2020-04-24 00:08 | 43945.0059 | 56.4155 | 62.6517 | 61.8141 | 69.4768 | -30.067 | -29.1683 | -27.3985 | -19.3401 | -16.024 | -3.5711 | 2.631 | 8.023 | 13.5474 | 12.3165 | 14.9675 | 17.9237 | 23.7291 | 24.5428 | 25.8187 | 29.454 | 29.0613 | 27.4448 | 29.9452 | 27.0519 | 29.9946 | 30.9906 | 31.0403 | 32.2523 | 29.9553 | 29.2896 | 30.6139 | 57.6703 | 50.0148 | 33.8514 | 29.6206 | 30.9774 | 16.1388 | 4.8643 | 3.3858 | 2.4222 | -30.067 | -29.1683 | -26.3181 | -22.4468 | -18.1502 | -1.5245 | 2.5821 | 0.091395 | 16.9514 | 8.0258 | 15.1304 | 22.8054 | 29.1502 | 25.4489 | 14.5541 | 30.2353 | 29.1036 | 28.9679 | 26.3166 | 24.8369 | 28.2428 | 21.032 | 28.4727 | 30.7594 | 29.3249 | 28.049 | 23.758 | 58.002 | 47.3257 | 37.0501 | 37.0025 | 36.0849 | 17.6196 | 3.4645 | 3.2515 | 2.3191 | No | No
588 |  | 2020-04-24 00:08 | 43945.0059 | 44.5073 | 54.2007 | 62.9287 | 68.3464 | -30.067 | -29.1683 | -27.1526 | -19.7256 | -16.2767 | -3.2053 | 2.5465 | 7.488 | 14.2429 | 11.8992 | 15.7079 | 19.074 | 25.0729 | 25.2824 | 25.7953 | 29.4393 | 29.162 | 28.5038 | 29.5132 | 26.8664 | 30.6728 | 30.7005 | 30.6871 | 31.8307 | 29.4641 | 28.7872 | 30.0481 | 57.5097 | 49.524 | 33.5386 | 30.3234 | 30.6062 | 15.5977 | 4.5888 | 3.5215 | 2.3374 | -30.067 | -29.1683 | -25.9369 | -23.1235 | -18.414 | -1.5245 | 2.0161 | 2.1938 | 16.5521 | 8.0258 | 19.0437 | 22.8054 | 29.1502 | 29.2955 | 29.9504 | 29.3107 | 29.1583 | 33.426 | 24.2896 | 26.4933 | 33.571 | 31.8506 | 30.1656 | 25.4689 | 23.3505 | 23.0136 | 21.525 | 51.664 | 39.6527 | 33.5225 | 20.6779 | 21.4448 | 6.6291 | 1.4119 | 4.3497 | 1.6475 | No | No
589 |  | 2020-04-24 00:08 | 43945.0059 | 43.2497 | 54.2007 | 59.9339 | 67.7159 | -30.067 | -29.1683 | -26.9533 | -20.0842 | -16.6385 | -2.9156 | 2.473 | 7.0282 | 14.2569 | 11.6145 | 16.3849 | 19.6276 | 25.5979 | 26.1524 | 27.1212 | 29.4162 | 28.9451 | 29.6336 | 29.1687 | 26.7802 | 30.4963 | 30.6545 | 30.6975 | 31.2945 | 29.2578 | 28.2329 | 29.4659 | 56.8425 | 48.8704 | 33.4937 | 29.6968 | 29.9578 | 14.989 | 4.1733 | 3.5656 | 2.1891 | -30.067 | -29.1683 | -25.9369 | -23.1235 | -20.9204 | -1.5245 | 2.0161 | 2.4256 | 11.6815 | 11.1931 | 19.0437 | 19.6602 | 23.1421 | 27.4834 | 30.7017 | 31.8076 | 25.0827 | 32.2091 | 30.1046 | 26.9374 | 23.0772 | 27.3867 | 29.0489 | 29.433 | 27.1174 | 22.939 | 19.7941 | 39.2533 | 30.4452 | 27.6967 | 22.0386 | 23.6644 | 10.2982 | 1.6901 | 3.562 | 0.85472 | No | No
590 |  | 2020-04-24 00:08 | 43945.0059 | 44.0223 | 54.2007 | 65.4119 | 69.4768 | -30.067 | -29.1683 | -26.79 | -20.4158 | -17.0554 | -2.6826 | 2.4092 | 6.6153 | 13.9636 | 11.655 | 16.8898 | 19.4002 | 24.9142 | 25.7577 | 27.2511 | 30.276 | 28.5496 | 30.0171 | 29.595 | 26.7282 | 29.9238 | 30.7135 | 30.4815 | 31.1196 | 28.703 | 27.7544 | 28.8373 | 56.1671 | 48.2016 | 34.2094 | 31.0422 | 31.9206 | 16.1387 | 4.2606 | 3.6075 | 2.0799 | -30.067 | -29.1683 | -25.9369 | -23.1235 | -20.9204 | -1.5245 | 2.0161 | 3.9922 | 11.6815 | 11.8845 | 19.0437 | 17.76 | -1.0324 | 18.8502 | 23.8413 | 32.289 | 24.925 | 30.949 | 31.4386 | 27.3791 | 23.4241 | 31.9225 | 30.4048 | 27.8014 | 22.7328 | 24.1633 | 20.1569 | 37.4503 | 32.5954 | 38.0686 | 37.1625 | 36.9147 | 19.4468 | 4.5981 | 3.472 | 1.9904 | No | No
591 |  | 2020-04-24 00:08 | 43945.0059 | 44.4038 | 54.2007 | 55.1744 | 61.1154 | -30.067 | -29.1683 | -26.6553 | -20.7205 | -17.4462 | -2.6536 | 2.354 | 6.3849 | 13.6964 | 11.6892 | 17.3105 | 19.196 | 24.3851 | 25.6878 | 27.2203 | 30.0418 | 28.1722 | 29.8484 | 30.0238 | 26.8268 | 29.3404 | 30.5984 | 30.7595 | 30.8061 | 28.2521 | 27.4689 | 28.2566 | 55.4883 | 47.5297 | 34.1029 | 31.4562 | 31.4888 | 15.5502 | 4.0411 | 3.5154 | 1.964 | -30.067 | -29.1683 | -25.9369 | -23.1235 | -20.9204 | -5.1183 | 2.0161 | 4.7173 | 11.6815 | 11.8845 | 19.4351 | 17.76 | 24.8794 | 31.088 | 29.9432 | 24.2843 | 27.2604 | 25.016 | 29.6221 | 24.2883 | 27.9802 | 28.6038 | 30.3102 | 26.932 | 24.4866 | 23.853 | 20.8171 | 36.3448 | 37.3972 | 37.5147 | 21.755 | 22.2463 | 5.7134 | 2.6276 | 3.6037 | 1.3499 | No | No
592 |  | 2020-04-24 00:08 | 43945.0059 | 50.1906 | 57.211 | 57.4798 | 65.4519 | -30.067 | -29.1683 | -26.5437 | -20.9989 | -17.8102 | -3.1051 | 2.0763 | 6.1779 | 13.2396 | 11.7256 | 17.7203 | 19.7214 | 24.8598 | 27.8515 | 27.9977 | 29.689 | 28.4904 | 29.4016 | 29.4914 | 26.3615 | 29.2949 | 30.4849 | 31.1343 | 30.3997 | 27.929 | 26.9797 | 27.6904 | 54.8095 | 46.9171 | 34.7336 | 30.8282 | 30.8551 | 14.9738 | 3.8864 | 3.5292 | 1.9164 | -30.067 | -29.1683 | -25.2827 | -24.1379 | -20.9204 | -7.5535 | -3.6201 | 4.7173 | -1.9806 | 12.1023 | 19.5581 | 23.9019 | 26.9164 | 33.0308 | 30.4946 | 27.8465 | 30.2098 | 31.3779 | 27.4667 | 23.1257 | 27.9358 | 31.07 | 33.5828 | 27.5096 | 25.4195 | 21.1087 | 21.6796 | 35.3441 | 43.5346 | 28.1948 | 24.6314 | 25.2811 | 8.3265 | 3.3036 | 3.5979 | 1.9265 | No | No
593 |  | 2020-04-24 00:08 | 43945.0059 | 55.169 | 63.7431 | 58.165 | 65.6747 | -30.067 | -29.1683 | -26.1095 | -21.5223 | -18.1473 | -3.5317 | 1.5865 | 5.9929 | 12.5766 | 11.8026 | 18.042 | 20.6425 | 25.2277 | 28.5002 | 28.2458 | 29.5484 | 28.5997 | 30.1345 | 29.3309 | 26.1408 | 29.1275 | 30.3927 | 30.8407 | 30.1058 | 27.7383 | 26.6297 | 27.223 | 54.1496 | 47.2557 | 35.5828 | 32.4382 | 32.1019 | 15.5952 | 4.1605 | 3.6011 | 1.9604 | -30.067 | -29.1683 | -23.7613 | -27.2024 | -20.9204 | -7.5535 | -3.6201 | 3.9326 | -1.9806 | 12.2279 | 19.5581 | 23.9019 | 26.2025 | 25.9525 | 28.9022 | 29.2296 | 30.0346 | 30.5857 | 27.6764 | 24.8858 | 28.2981 | 31.7526 | 25.8952 | 27.5323 | 26.2344 | 24.0812 | 21.8503 | 42.7057 | 51.8646 | 42.1605 | 37.654 | 35.8813 | 17.9713 | 7.084 | 3.3092 | 1.4525 | No | No
594 |  | 2020-04-24 00:08 | 43945.0059 | 58.1186 | 65.3401 | 59.1498 | 68.9991 | -30.067 | -29.1683 | -25.6777 | -22.1231 | -18.4575 | -3.9325 | 1.1194 | 5.6631 | 11.9483 | 11.8674 | 18.2991 | 21.2991 | 25.0934 | 27.9825 | 28.2268 | 29.2704 | 29.0264 | 29.8757 | 29.4865 | 26.1656 | 29.1167 | 30.5201 | 30.5685 | 29.7125 | 27.4204 | 26.2089 | 26.7768 | 53.5269 | 49.215 | 38.2197 | 32.301 | 31.5823 | 15.1594 | 4.8758 | 3.5785 | 1.8421 | -30.067 | -29.1683 | -23.7613 | -27.2024 | -20.9204 | -7.5535 | -3.6201 | 2.9741 | 6.241 | 12.2279 | 21.5764 | 23.9019 | 22.8675 | 21.8083 | 26.9031 | 21.0784 | 28.1502 | 27.5582 | 31.7769 | 28.6896 | 26.6527 | 23.7482 | 29.7619 | 26.2748 | 26.8397 | 29.9533 | 28.1083 | 42.6964 | 55.7579 | 47.5554 | 24.3652 | 21.2187 | 12.9986 | 8.3276 | 3.7648 | 1.5103 | No | No
595 |  | 2020-04-24 00:08 | 43945.0059 | 59.4338 | 66.5052 | 59.7783 | 67.8495 | -30.067 | -29.1683 | -25.34 | -22.7115 | -17.6027 | -4.3067 | 0.6765 | 5.3601 | 11.5541 | 12.5026 | 19.7667 | 21.5461 | 24.8314 | 27.4191 | 28.0162 | 28.6043 | 28.5123 | 29.4716 | 30.2976 | 26.9571 | 28.6567 | 30.1587 | 30.2553 | 29.4945 | 27.2639 | 28.9129 | 27.2833 | 52.8902 | 51.3297 | 43.6399 | 31.7635 | 30.966 | 14.9252 | 6.2252 | 3.7095 | 1.8521 | -30.067 | -29.1683 | -23.7613 | -27.2024 | -11.6069 | -7.5535 | -3.8093 | 3.2174 | 8.0297 | 17.0433 | 24.8298 | 20.7787 | 23.1932 | 18.5989 | 25.3416 | 11.1018 | 27.9436 | 24.827 | 32.3759 | 28.5364 | 24.6408 | 29.5357 | 25.8719 | 27.655 | 22.8011 | 33.9166 | 32.4604 | 41.6304 | 57.2893 | 52.4955 | 28.6014 | 28.3713 | 14.1846 | 10.2332 | 4.0074 | 2.1185 | No | No
596 |  | 2020-04-24 00:08 | 43945.0059 | 59.1459 | 67.211 | 59.9316 | 68.8969 | -30.067 | -29.1683 | -25.0712 | -23.2858 | -15.8192 | -4.654 | 0.20149 | 5.1977 | 11.1867 | 13.6722 | 20.9803 | 21.3595 | 24.7619 | 26.8302 | 27.4712 | 28.088 | 28.6465 | 28.9606 | 29.9368 | 27.0026 | 28.2983 | 29.9865 | 29.8528 | 29.2661 | 26.8943 | 28.8067 | 28.2368 | 52.2783 | 53.2633 | 47.2003 | 33.5215 | 31.4067 | 15.5866 | 7.2742 | 3.674 | 1.8792 | -30.067 | -29.1683 | -23.7613 | -27.2024 | -11.091 | -7.1384 | -5.4314 | 4.6204 | 8.0297 | 17.4403 | 24.8298 | 20.0709 | 24.9709 | 26.388 | 13.1831 | 28.7845 | 28.4126 | 21.7283 | 28.3188 | 26.3953 | 26.8513 | 27.3328 | 26.9761 | 27.46 | 26.8839 | 25.0412 | 23.836 | 43.2775 | 57.932 | 53.6317 | 38.1667 | 32.2412 | 17.997 | 11.9733 | 4.0995 | 2.4281 | No | No
597 |  | 2020-04-24 00:08 | 43945.0059 | 60.2199 | 66.9882 | 60.1137 | 69.5663 | -30.067 | -29.1683 | -24.8541 | -23.8449 | -14.7213 | -4.8924 | -0.2855 | 5.118 | 10.8461 | 14.4699 | 21.8017 | 21.1936 | 24.7931 | 27.3797 | 26.8309 | 28.6076 | 28.4431 | 28.6073 | 30.1376 | 27.3337 | 28.169 | 30.1999 | 29.9691 | 29.0516 | 27.0433 | 29.1777 | 28.0684 | 51.6636 | 54.1339 | 48.5199 | 33.085 | 30.8473 | 15.5095 | 8.4066 | 3.7725 | 1.9397 | -30.067 | -29.1683 | -23.7613 | -27.2024 | -11.091 | -6.5241 | -5.4314 | 4.6204 | 12.6506 | 17.4403 | 24.8298 | 19.5933 | 24.9709 | 30.1709 | 16.648 | 27.8556 | 25.7454 | 31.6047 | 31.2721 | 28.3242 | 25.7018 | 31.5037 | 32.0659 | 28.2902 | 26.6084 | 30.6275 | 28.5524 | 42.3721 | 57.882 | 54.5984 | 23.4385 | 20.0655 | 14.6363 | 12.3685 | 4.0184 | 2.3595 | No | No
598 |  | 2020-04-24 00:08 | 43945.0059 | 60.3734 | 68.0028 | 62.52 | 73.1566 | -30.067 | -29.1683 | -24.6768 | -24.3868 | -13.9631 | -5.0956 | -0.74955 | 5.0488 | 11.7099 | 14.9168 | 22.2233 | 20.7665 | 24.6737 | 27.7952 | 26.2161 | 27.9388 | 29.376 | 29.435 | 30.717 | 26.9633 | 27.8784 | 30.1473 | 29.8867 | 28.9019 | 26.7661 | 28.6849 | 28.1168 | 51.0532 | 54.9664 | 50.802 | 32.5358 | 30.2406 | 15.4113 | 9.2595 | 3.7381 | 2.2198 | -30.067 | -29.1683 | -23.7613 | -27.2024 | -11.091 | -6.5241 | -5.4314 | 4.6204 | 14.8384 | 15.6245 | 22.3375 | 12.2954 | 20.7915 | 26.9347 | 20.3132 | 29.1259 | 34.5857 | 30.3752 | 34.4304 | 26.6765 | 27.6398 | 30.8055 | 29.2408 | 26.5077 | 21.344 | 22.635 | 26.226 | 40.2225 | 58.5662 | 54.9976 | 31.4592 | 25.8841 | 16.7385 | 12.731 | 4.2036 | 3.3556 | No | No
599 |  | 2020-04-24 00:08 | 43945.0059 | 61.1642 | 69.1143 | 64.7748 | 73.4198 | -30.067 | -29.1683 | -24.4336 | -24.6101 | -13.4062 | -5.2771 | -1.1893 | 5.4431 | 12.3321 | 14.8999 | 22.0694 | 20.1855 | 24.1261 | 27.3098 | 25.8564 | 29.0812 | 29.7366 | 30.2857 | 30.9633 | 26.9524 | 27.9959 | 30.3496 | 29.9174 | 28.8284 | 26.6328 | 28.1923 | 27.5939 | 50.4689 | 55.827 | 51.5263 | 33.6677 | 30.3526 | 15.9038 | 10.2118 | 3.8885 | 2.2847 | -30.067 | -29.1683 | -22.7889 | -24.1385 | -11.091 | -6.5241 | -5.4314 | 8.74 | 13.9541 | 14.7994 | 21.0395 | 12.2954 | 17.4258 | 22.1974 | 23.2136 | 33.6256 | 25.1203 | 33.7154 | 28.3024 | 25.9196 | 31.7549 | 31.4684 | 29.3785 | 29.7798 | 27.4125 | 25.8085 | 31.5015 | 42.9913 | 59.5758 | 54.1575 | 36.5174 | 30.2259 | 16.5803 | 14.0767 | 4.8169 | 2.9965 | No | No
600 |  | 2020-04-24 00:08 | 43945.0059 | 61.358 | 69.6414 | 64.5954 | 72.9986 | -30.067 | -29.1683 | -24.1516 | -24.5383 | -12.9812 | -5.4383 | -1.6038 | 6.1097 | 12.1886 | 14.8854 | 21.9334 | 19.6192 | 23.5885 | 26.7996 | 25.3642 | 30.3056 | 29.2184 | 30.2452 | 30.6218 | 26.7134 | 28.7293 | 30.257 | 30.0611 | 28.9189 | 26.3712 | 27.8582 | 28.6451 | 49.9119 | 56.737 | 52.005 | 33.1432 | 29.8365 | 15.7862 | 11.1915 | 4.0618 | 2.4831 | -30.067 | -29.1683 | -22.7889 | -24.1385 | -8.5471 | -6.5241 | -5.5083 | 8.74 | 9.0385 | 14.7994 | 21.0395 | 12.2954 | 16.187 | 19.3064 | 5.3733 | 34.2919 | 25.3006 | 27.034 | 26.5507 | 24.011 | 28.6011 | 27.0647 | 31.5654 | 28.0021 | 23.0402 | 20.2821 | 26.1664 | 42.6367 | 59.2956 | 55.2244 | 27.2133 | 24.5855 | 18.1457 | 15.1428 | 4.4839 | 4.154 | No | No
601 |  | 2020-04-24 00:08 | 43945.0059 | 61.5887 | 68.6723 | 62.6739 | 70.5883 | -30.067 | -29.1683 | -23.9245 | -24.4781 | -11.2122 | -5.5809 | -2.0039 | 6.6584 | 11.8486 | 14.9386 | 21.8138 | 19.1792 | 23.0102 | 26.2272 | 24.6863 | 31.0237 | 29.1502 | 29.8395 | 30.3169 | 26.6566 | 29.012 | 29.8565 | 30.2691 | 28.5528 | 25.9681 | 27.3508 | 28.8048 | 49.4143 | 57.1021 | 52.8667 | 32.6363 | 29.3191 | 16.0533 | 11.9317 | 4.0825 | 2.6299 | -30.067 | -29.1683 | -22.7889 | -24.1385 | -6.1444 | -6.5241 | -5.6396 | 9.6377 | 9.0385 | 15.6065 | 20.3542 | 16.4572 | 15.2284 | 18.676 | 10.7251 | 33.4114 | 31.0918 | 26.2989 | 29.2757 | 25.697 | 30.3177 | 29.6761 | 30.4198 | 26.8369 | 19.6651 | 23.4059 | 34.9093 | 44.4808 | 59.0945 | 56.2029 | 33.6833 | 29.3686 | 19.1132 | 14.9788 | 4.8745 | 2.4855 | No | No
602 |  | 2020-04-24 00:08 | 43945.0059 | 62.3194 | 70.1113 | 62.6517 | 72.3492 | -30.067 | -29.1683 | -23.7395 | -24.4273 | -9.9969 | -5.7064 | -2.3791 | 7.3638 | 11.5356 | 15.0427 | 21.4594 | 18.8734 | 22.4469 | 25.7375 | 24.0517 | 31.2281 | 29.8223 | 29.4144 | 30.4439 | 26.4677 | 29.3588 | 29.7923 | 30.2495 | 28.3053 | 26.0507 | 27.4826 | 31.6757 | 48.8811 | 57.6571 | 53.5183 | 33.5343 | 30.4346 | 18.0008 | 12.5197 | 4.3097 | 2.662 | -30.067 | -29.1683 | -22.7889 | -24.1385 | -6.1444 | -5.5574 | -5.6396 | 10.0989 | 8.9398 | 15.6065 | 17.2319 | 16.4572 | 15.3462 | 21.7433 | 16.0916 | 30.8374 | 30.9022 | 28.9185 | 33.46 | 27.0441 | 31.4436 | 24.3615 | 29.5749 | 25.5572 | 31.392 | 29.1417 | 36.6047 | 42.529 | 60.3969 | 55.7556 | 34.6046 | 33.0898 | 22.0409 | 14.3858 | 5.6394 | 4.0932 | No | No
603 |  | 2020-04-24 00:08 | 43945.0059 | 63.0562 | 70.2213 | 63.2486 | 72.0094 | -30.067 | -29.1683 | -23.5875 | -24.3844 | -9.1746 | -5.1752 | -2.7274 | 7.8871 | 11.2048 | 15.1297 | 21.0459 | 18.5941 | 21.9117 | 25.3385 | 23.7184 | 31.1759 | 29.5514 | 30.2709 | 31.0182 | 26.5728 | 29.346 | 29.7606 | 29.8849 | 28.2626 | 28.1908 | 28.7464 | 32.3141 | 48.4362 | 58.2077 | 54.246 | 33.1456 | 30.2283 | 18.1865 | 12.9217 | 4.4637 | 2.8539 | -30.067 | -29.1683 | -22.7889 | -24.1385 | -6.1444 | -1.7608 | -5.6396 | 10.0989 | 8.1783 | 15.6065 | 17.2319 | 15.9521 | 15.6814 | 21.3344 | 22.6472 | 30.8818 | 26.743 | 34.6645 | 30.0078 | 27.1886 | 27.043 | 29.6486 | 28.9855 | 29.6909 | 31.3504 | 33.767 | 38.5555 | 43.992 | 61.2779 | 56.372 | 30.7761 | 27.686 | 19.0406 | 14.7542 | 5.7911 | 2.6954 | No | No
604 |  | 2020-04-24 00:08 | 43945.0059 | 63.0256 | 72.054 | 65.6124 | 73.9354 | -30.067 | -29.1683 | -23.4618 | -24.3481 | -8.5778 | -4.4769 | -3.0488 | 8.2889 | 10.8744 | 14.933 | 20.6586 | 18.2003 | 21.3997 | 24.8823 | 23.5775 | 31.423 | 29.2176 | 30.5785 | 30.5234 | 26.7881 | 29.117 | 29.3989 | 30.1749 | 29.6743 | 28.6478 | 30.1429 | 34.084 | 47.9999 | 58.9462 | 54.5708 | 32.8312 | 29.8511 | 18.4788 | 13.4934 | 4.7792 | 2.8937 | -30.067 | -29.1683 | -22.682 | -21.6465 | -6.1444 | -1.7608 | -0.16238 | 8.9082 | 8.1783 | 7.7692 | 17.2319 | 13.9455 | 18.671 | 19.8086 | 21.6406 | 34.7025 | 27.7477 | 31.1292 | 26.5128 | 26.5053 | 27.5943 | 30.2304 | 32.5675 | 33.7236 | 31.8652 | 35.44 | 38.4388 | 45.1211 | 61.2544 | 56.5195 | 31.709 | 29.8179 | 23.0172 | 16.7304 | 6.312 | 4.3024 | No | No
605 |  | 2020-04-24 00:08 | 43945.0059 | 63.316 | 71.1026 | 63.6271 | 72.0596 | -30.067 | -29.1683 | -23.3213 | -23.398 | -8.1259 | -3.9582 | -1.7741 | 8.1534 | 10.84 | 14.2867 | 20.2376 | 17.7851 | 21.7843 | 24.4218 | 23.23 | 32.2056 | 29.1096 | 30.8707 | 30.2628 | 26.6369 | 28.9235 | 29.6929 | 30.3887 | 29.9228 | 29.1855 | 32.4691 | 35.1016 | 47.6112 | 59.4744 | 54.9747 | 33.5636 | 30.8231 | 20.0886 | 14.0849 | 4.9698 | 3.1206 | -30.067 | -29.1683 | -22.5776 | -20.0731 | -6.1444 | -1.7608 | 2.1845 | 7.2625 | 13.1629 | 2.1569 | 13.8323 | 13.9455 | 25.1869 | 19.5901 | 23.8813 | 33.6122 | 28.2348 | 29.5945 | 32.6438 | 29.7993 | 29.0469 | 28.4536 | 30.4084 | 33.9436 | 35.3043 | 39.059 | 38.2823 | 43.2794 | 61.9824 | 57.0533 | 35.9974 | 33.8071 | 23.529 | 16.1761 | 5.4648 | 3.4088 | No | No
606 |  | 2020-04-24 00:08 | 43945.0059 | 64.7459 | 72.4614 | 64.8152 | 73.1566 | -30.067 | -29.1683 | -23.2048 | -22.7242 | -7.774 | -3.5595 | -0.92042 | 8.0342 | 11.4844 | 13.6466 | 19.6537 | 17.3961 | 22.4794 | 23.962 | 24.7425 | 32.1661 | 28.9176 | 30.5134 | 30.8726 | 28.0072 | 29.6367 | 29.8702 | 30.5361 | 30.4987 | 31.0084 | 33.3766 | 36.1708 | 47.2696 | 59.9912 | 55.6171 | 33.3026 | 30.5217 | 20.3694 | 14.5823 | 5.1509 | 3.2985 | -30.067 | -29.1683 | -22.5776 | -20.0731 | -6.2944 | -1.7608 | 2.1845 | 6.9092 | 14.0533 | 4.2722 | 11.6437 | 14.1457 | 25.1869 | 19.36 | 30.7933 | 31.2533 | 26.7937 | 26.768 | 30.3877 | 32.1657 | 31.7184 | 30.6292 | 30.2358 | 29.8092 | 32.5306 | 33.7373 | 38.6217 | 46.6524 | 62.5885 | 58.8966 | 30.262 | 26.3757 | 20.0983 | 17.0195 | 6.3011 | 4.0832 | No | No
607 |  | 2020-04-24 00:08 | 43945.0059 | 64.3393 | 71.9822 | 64.57 | 72.8763 | -30.067 | -29.1683 | -23.1076 | -22.2214 | -7.6484 | -3.2458 | -0.30436 | 7.7054 | 11.9679 | 13.1786 | 19.0843 | 17.1088 | 22.7162 | 23.5829 | 26.2056 | 31.9545 | 28.8473 | 30.0064 | 30.493 | 28.5836 | 29.6371 | 30.1817 | 30.2984 | 30.6445 | 32.1879 | 34.4063 | 36.0084 | 47.269 | 60.4703 | 56.3444 | 32.9063 | 30.1274 | 20.2752 | 15.0234 | 5.2874 | 3.3848 | -30.067 | -29.1683 | -22.5776 | -20.0731 | -7.5203 | -1.7608 | 2.1845 | 3.0024 | 14.0533 | 9.9531 | 11.6437 | 15.336 | 19.4934 | 21.5614 | 29.0616 | 30.3877 | 29.5574 | 22.0654 | 26.6185 | 31.2415 | 36.4884 | 31.6807 | 28.2287 | 31.3351 | 37.0053 | 38.5022 | 33.6095 | 46.0149 | 62.841 | 58.4379 | 29.7591 | 30.7624 | 22.6319 | 16.9365 | 6.8934 | 4.6631 | No | No
608 |  | 2020-04-24 00:08 | 43945.0059 | 65.1683 | 71.9092 | 64.6411 | 72.7504 | -30.067 | -29.1683 | -23.0264 | -21.8338 | -7.6295 | -2.7953 | 0.16038 | 7.2645 | 12.4274 | 12.8329 | 18.5308 | 16.8909 | 22.065 | 23.3958 | 26.4298 | 31.7484 | 28.9158 | 30.3592 | 30.1998 | 29.1837 | 31.7273 | 29.9477 | 29.9663 | 30.6139 | 32.5617 | 36.904 | 39.4496 | 47.179 | 60.924 | 56.6204 | 33.7534 | 31.4499 | 20.8084 | 15.4246 | 5.6496 | 3.6401 | -30.067 | -29.1683 | -22.5776 | -20.0731 | -7.5203 | 1.5269 | 2.1845 | 3.0024 | 15.6018 | 9.9531 | 12.8959 | 15.336 | 9.3496 | 22.102 | 26.828 | 31.3897 | 29.7605 | 34.5532 | 31.8366 | 29.9269 | 30.8313 | 29.5606 | 26.4198 | 33.658 | 38.7378 | 44.7998 | 47.1361 | 49.6078 | 63.3147 | 58.3259 | 36.9008 | 35.0505 | 22.0414 | 16.5306 | 6.4806 | 4.8658 | No | No
609 |  | 2020-04-24 00:08 | 43945.0059 | 65.099 | 72.1941 | 65.1056 | 72.3957 | -30.067 | -29.1683 | -22.9582 | -21.5282 | -7.6134 | -1.4131 | 0.93937 | 6.8488 | 13.2616 | 12.5142 | 18.1425 | 16.6958 | 21.5191 | 23.2238 | 26.2273 | 32.2201 | 29.4619 | 30.9745 | 30.3213 | 28.8862 | 31.2396 | 29.7124 | 31.329 | 33.3447 | 36.7912 | 39.0486 | 40.1205 | 47.5463 | 61.4166 | 56.8165 | 33.5002 | 31.2829 | 20.8641 | 15.5418 | 5.8659 | 3.8861 | -30.067 | -29.1683 | -22.5776 | -20.0731 | -7.5203 | 2.7279 | 5.3002 | 3.0024 | 16.3204 | 9.9531 | 15.3298 | 13.1263 | 20.4836 | 22.0065 | 23.4316 | 35.5162 | 31.7065 | 31.6131 | 30.3717 | 26.2833 | 28.6362 | 28.6307 | 40.4984 | 42.4171 | 43.0484 | 41.0924 | 33.8683 | 46.4738 | 63.4883 | 58.2767 | 31.3769 | 28.4604 | 19.5364 | 17.697 | 7.0393 | 5.2007 | No | No
610 |  | 2020-04-24 00:08 | 43945.0059 | 65.3085 | 72.893 | 66.4945 | 74.7326 | -30.067 | -29.1683 | -22.9009 | -21.2831 | -7.5997 | -0.50419 | 2.0169 | 6.4526 | 13.8658 | 13.8624 | 17.8292 | 16.119 | 21.6589 | 23.066 | 25.9942 | 32.2757 | 29.3127 | 31.1798 | 30.719 | 28.7056 | 30.7987 | 32.1455 | 34.877 | 35.7246 | 36.8522 | 38.5568 | 39.6521 | 47.7319 | 61.8282 | 57.1045 | 33.3067 | 31.4105 | 21.0079 | 16.1436 | 5.8767 | 4.0825 | -30.067 | -29.1683 | -22.494 | -20.4655 | -7.5203 | 2.7279 | 5.6068 | 2.8 | 15.4326 | 20.4452 | 15.3298 | 8.3992 | 22.3976 | 20.7623 | 26.5204 | 23.01 | 23.2521 | 33.0104 | 30.3305 | 28.9655 | 23.8209 | 41.6162 | 38.1521 | 34.6177 | 32.3813 | 30.2443 | 41.9068 | 50.2471 | 63.4143 | 58.6341 | 33.0834 | 34.0616 | 24.0038 | 18.6089 | 6.3405 | 5.2179 | No | No
611 |  | 2020-04-24 00:08 | 43945.0059 | 66.104 | 72.7133 | 65.4563 | 72.9582 | -30.067 | -29.1683 | -22.8126 | -21.301 | -7.588 | 0.14515 | 2.7638 | 6.0762 | 13.714 | 15.6769 | 17.5425 | 15.5574 | 21.7749 | 22.517 | 26.2844 | 31.7294 | 28.6922 | 31.0744 | 30.3442 | 28.9007 | 33.8589 | 36.2641 | 34.5954 | 35.2808 | 36.4044 | 37.9489 | 40.5244 | 48.1391 | 62.1431 | 57.6916 | 33.7887 | 32.2188 | 21.6454 | 16.4696 | 6.0488 | 4.2549 | -30.067 | -29.1683 | -22.2523 | -21.9141 | -7.5203 | 2.7279 | 5.6068 | 2.8 | 10.4781 | 20.4452 | 15.3298 | 8.3992 | 21.5161 | -2.5201 | 28.4937 | 26.7198 | 26.5099 | 27.2135 | 28.9851 | 30.1677 | 40.245 | 40.2508 | 32.2335 | 28.7187 | 31.6834 | 24.0469 | 44.6897 | 48.9273 | 64.6838 | 60.2838 | 35.0165 | 34.0545 | 22.6092 | 18.2189 | 6.9841 | 4.8331 | No | No
612 |  | 2020-04-24 00:08 | 43945.0059 | 66.2772 | 73.5457 | 66.3141 | 74.9432 | -30.067 | -29.1683 | -22.7266 | -21.3855 | -7.661 | 0.63191 | 3.3136 | 5.7717 | 13.3675 | 16.7884 | 17.3698 | 15.0127 | 21.4497 | 21.834 | 27.0121 | 31.3105 | 28.7348 | 31.1633 | 31.2127 | 29.3723 | 33.7502 | 35.7078 | 34.57 | 34.7842 | 35.8618 | 37.3071 | 42.1015 | 48.2822 | 62.663 | 58.054 | 33.4809 | 32.085 | 21.8244 | 16.8507 | 6.3175 | 4.3844 | -30.067 | -29.1683 | -22.2523 | -21.9141 | -9.4723 | 2.7279 | 5.6068 | 4.2491 | 10.4781 | 20.2976 | 17.4319 | 17.0158 | 16.6336 | 30.3124 | 30.2947 | 27.988 | 27.5127 | 34.5256 | 34.2997 | 29.9728 | 28.9849 | 26.3829 | 32.9021 | 28.262 | 27.4043 | 28.1973 | 46.1172 | 49.1276 | 64.1342 | 60.1918 | 31.838 | 33.7349 | 24.9484 | 18.6739 | 7.6529 | 5.0962 | No | No
613 |  | 2020-04-24 00:08 | 43945.0059 | 66.3704 | 73.4949 | 66.3566 | 74.5956 | -30.067 | -29.1683 | -22.6544 | -21.459 | -7.9668 | 1.0084 | 3.6969 | 5.624 | 13.048 | 17.456 | 17.4603 | 16.3362 | 21.0026 | 26.4731 | 27.3829 | 31.0402 | 29.1253 | 31.4052 | 30.8847 | 29.0301 | 33.1718 | 35.1046 | 34.0356 | 34.1784 | 35.3285 | 36.6821 | 42.5664 | 48.3433 | 62.8298 | 58.6183 | 33.3087 | 32.389 | 22.3574 | 17.0639 | 6.3816 | 4.4141 | -30.067 | -29.1683 | -22.2523 | -21.9141 | -10.3829 | 2.7279 | 5.2296 | 4.6415 | 10.4111 | 20.0399 | 17.9546 | 20.8852 | 16.8999 | 33.3216 | 25.2124 | 30.9614 | 34.4119 | 30.6303 | 30.187 | 29.3437 | 26.0254 | 27.173 | 27.8774 | 24.6837 | 26.9806 | 20.465 | 45.0955 | 48.6182 | 64.2536 | 61.0912 | 32.5594 | 31.8684 | 21.7732 | 17.9666 | 7.0274 | 4.7048 | No | No
614 |  | 2020-04-24 00:08 | 43945.0059 | 65.2917 | 72.3298 | 65.6269 | 73.4922 | -30.067 | -29.1683 | -22.5936 | -21.5228 | -8.2461 | 1.3059 | 3.9462 | 5.4937 | 12.7256 | 17.943 | 17.536 | 17.3746 | 20.663 | 27.8602 | 26.8127 | 31.199 | 30.6682 | 31.9664 | 31.6058 | 29.124 | 32.5701 | 34.5785 | 33.5911 | 33.5819 | 34.7363 | 36.0362 | 42.8109 | 48.5739 | 63.1324 | 59.0234 | 33.4699 | 32.2635 | 22.3157 | 17.3524 | 6.6502 | 4.384 | -30.067 | -29.1683 | -22.2523 | -21.9141 | -10.3829 | 1.7018 | 5.1729 | 4.6415 | 9.9112 | 20.0399 | 17.9546 | 20.8852 | 18.4117 | 27.5004 | 21.3177 | 31.9439 | 34.1075 | 33.6671 | 35.3438 | 27.2856 | 26.162 | 26.7844 | 29.2428 | 23.6049 | 25.6099 | 27.4967 | 40.2891 | 49.8472 | 64.5539 | 59.2373 | 33.0169 | 30.5631 | 21.9466 | 18.366 | 7.4035 | 4.0809 | No | No
615 |  | 2020-04-24 00:08 | 43945.0059 | 56.8986 | 69.1143 | 58.9264 | 69.9071 | -30.067 | -29.1683 | -22.5424 | -21.578 | -8.4997 | 1.1112 | 4.1483 | 5.5514 | 12.4122 | 18.3197 | 17.5997 | 18.0745 | 20.3987 | 27.2155 | 26.4297 | 31.3018 | 30.8688 | 31.7009 | 31.9349 | 28.9851 | 32.0489 | 33.9613 | 33.1901 | 33.088 | 34.1468 | 35.4733 | 42.6564 | 48.4323 | 63.3482 | 58.8799 | 32.9404 | 31.8251 | 21.8843 | 17.1816 | 6.4363 | 4.3271 | -30.067 | -29.1683 | -22.2523 | -21.9141 | -10.3829 | -0.84871 | 5.1729 | 8.679 | 9.9112 | 18.841 | 17.8702 | 20.446 | 18.4117 | 15.2685 | 23.3806 | 32.3472 | 28.3357 | 29.55 | 31.1808 | 30.0942 | 23.9781 | 22.9792 | 27.6146 | 28.0123 | 27.9027 | 26.9665 | 40.73 | 42.9035 | 61.7554 | 56.3721 | 23.4962 | 22.4248 | 13.1727 | 11.0224 | 2.8283 | 2.3973 | No | No
616 |  | 2020-04-24 00:08 | 43945.0059 | 50.0386 | 61.1904 | 56.9532 | 65.4519 | -30.067 | -29.1683 | -22.4866 | -21.5762 | -8.7287 | 0.87459 | 4.3138 | 6.5651 | 12.2264 | 17.9144 | 17.6132 | 18.4486 | 20.0581 | 26.6617 | 26.1878 | 31.5814 | 30.8906 | 31.8615 | 31.6806 | 28.8783 | 31.477 | 33.431 | 32.8319 | 32.5645 | 33.6464 | 34.9316 | 42.0347 | 47.7894 | 62.7428 | 58.2378 | 32.2921 | 31.1618 | 21.223 | 16.5246 | 6.0336 | 3.9977 | -30.067 | -29.1683 | -22.027 | -20.9885 | -10.3829 | -0.84871 | 5.1729 | 10.0245 | 12.3656 | 5.4928 | 17.6068 | 20.1595 | 13.6164 | 21.7939 | 25.8388 | 32.154 | 33.0254 | 31.3762 | 26.2962 | 21.1501 | 21.2062 | 30.528 | 31.5789 | 27.7821 | 29.654 | 28.4893 | 26.1686 | 34.0499 | 46.0216 | 44.1643 | 25.8675 | 24.6292 | 10.6443 | 2.2776 | 2.0035 | 0.79039 | No | No
617 |  | 2020-04-24 00:08 | 43945.0059 | 45.9509 | 54.2007 | 58.5486 | 66.2816 | -30.067 | -29.1683 | -22.405 | -21.4403 | -8.9344 | 0.66181 | 4.4503 | 7.2758 | 12.3398 | 17.2715 | 17.6122 | 18.7444 | 19.4277 | 26.2119 | 26.223 | 31.3195 | 31.2731 | 31.3471 | 31.5702 | 28.4171 | 30.9354 | 33.1261 | 32.5512 | 32.386 | 33.2721 | 35.0753 | 41.4997 | 47.1249 | 62.0707 | 57.5657 | 32.3163 | 31.0709 | 20.7264 | 15.8774 | 5.8749 | 3.6647 | -30.067 | -29.1683 | -21.9544 | -20.7192 | -10.3829 | -0.84871 | 4.075 | 9.8667 | 12.9495 | 5.4928 | 17.6068 | 20.1595 | 8.7721 | 23.8906 | 26.9993 | 26.7202 | 33.0874 | 25.2638 | 34.2951 | 24.9223 | 27.3099 | 31.8383 | 30.2784 | 33.7063 | 37.5805 | 37.1474 | 35.0525 | 30.5872 | 44.254 | 38.7487 | 31.9951 | 29.3958 | 14.5421 | 3.0021 | 4.4349 | 1.5088 | No | No
618 |  | 2020-04-24 00:08 | 43945.0059 | 56.1722 | 66.7534 | 58.2277 | 66.978 | -30.067 | -29.1683 | -22.3365 | -21.3275 | -9.118 | 0.47146 | 4.0342 | 7.6853 | 12.4343 | 16.6352 | 17.6115 | 18.982 | 19.1787 | 26.2421 | 26.4677 | 30.8071 | 31.6238 | 30.8481 | 32.0333 | 27.9218 | 30.6094 | 33.0366 | 32.1978 | 33.5382 | 34.7567 | 34.8724 | 40.8365 | 46.4539 | 61.3933 | 56.8868 | 33.3566 | 30.5449 | 20.1446 | 15.4191 | 5.7963 | 3.663 | -30.067 | -29.1683 | -21.9544 | -20.7192 | -6.4731 | -0.84871 | -4.555 | 9.3554 | 12.9495 | 10.8468 | 17.6068 | 18.318 | 23.5308 | 27.2125 | 27.8164 | 23.4287 | 33.0624 | 28.0108 | 32.8255 | 24.7553 | 24.777 | 29.8325 | 31.174 | 36.2498 | 35.0432 | 31.0498 | 27.7008 | 28.4711 | 41.9192 | 47.6363 | 45.8883 | 25.0608 | 13.9557 | 15.7237 | 7.5903 | 4.4692 | No | No
619 |  | 2020-04-24 00:08 | 43945.0059 | 67.0331 | 74.371 | 66.5533 | 74.5113 | -30.067 | -29.1683 | -22.2789 | -21.2334 | -8.0401 | 0.30202 | 3.4505 | 7.9729 | 12.4278 | 16.2721 | 17.5908 | 18.5874 | 20.888 | 26.398 | 26.4541 | 30.2519 | 31.7593 | 30.7111 | 31.8552 | 27.5997 | 30.3756 | 32.4706 | 32.0592 | 33.251 | 34.227 | 34.4809 | 40.1796 | 45.7786 | 60.7143 | 56.7896 | 41.6087 | 29.9942 | 20.0899 | 15.4266 | 6.4827 | 4.155 | -30.067 | -29.1683 | -21.9544 | -20.7192 | -4.4495 | -0.84871 | -4.555 | 9.3554 | 9.3346 | 13.173 | 16.9165 | 15.0565 | 25.5172 | 27.7374 | 23.5179 | 23.1964 | 30.2676 | 29.6614 | 31.7488 | 28.533 | 36.8969 | 31.1624 | 27.8283 | 30.7909 | 26.9047 | 27.77 | 19.1266 | 26.8604 | 50.6213 | 63.9835 | 47.4781 | 24.8198 | 25.9599 | 13.7311 | 9.068 | 7.7241 | No | No
620 |  | 2020-04-24 00:08 | 43945.0059 | 62.9632 | 71.5246 | 63.4252 | 71.5853 | -30.067 | -29.1683 | -22.2303 | -21.1547 | -7.293 | 0.38103 | 2.8811 | 8.2043 | 11.8221 | 15.936 | 17.441 | 18.2194 | 21.9528 | 26.7135 | 26.0461 | 29.7258 | 31.2034 | 31.4346 | 32.0169 | 29.4169 | 31.9796 | 32.334 | 31.5454 | 32.9731 | 33.6589 | 33.8921 | 39.4982 | 45.1014 | 60.81 | 59.6109 | 41.216 | 30.1406 | 21.2978 | 15.4972 | 6.4483 | 4.4204 | -30.067 | -29.1683 | -21.9544 | -20.7192 | -4.4495 | 2.2452 | -4.555 | 8.8089 | 2.7739 | 13.173 | 16.4426 | 15.0565 | 25.102 | 28.2057 | 23.9295 | 24.1335 | 21.149 | 36.0443 | 29.3033 | 34.2492 | 27.4097 | 25.3772 | 26.9951 | 30.7499 | 23.8251 | 25.1976 | 19.8732 | 25.5999 | 64.1993 | 61.467 | 33.8535 | 30.6286 | 14.8139 | 14.719 | 4.4722 | 2.1509 | No | No
621 |  | 2020-04-24 00:08 | 43945.0059 | 57.7335 | 70.2213 | 59.0811 | 70.7935 | -30.067 | -29.1683 | -22.1894 | -21.0886 | -6.7431 | 0.7735 | 2.3278 | 7.8821 | 11.2283 | 15.6269 | 17.3088 | 18.4801 | 22.3399 | 27.0692 | 25.9205 | 29.2816 | 30.6214 | 32.1247 | 31.5016 | 29.5214 | 31.3683 | 31.7031 | 31.2086 | 32.4648 | 33.1055 | 33.2833 | 38.8292 | 44.6705 | 60.9892 | 58.9746 | 40.5929 | 29.6822 | 20.6718 | 15.005 | 6.4975 | 4.1531 | -30.067 | -29.1683 | -21.9544 | -20.7192 | -4.4495 | 2.5503 | -3.8445 | -3.3206 | 5.3699 | 12.8038 | 16.4426 | 23.1972 | 23.5468 | 29.5111 | 25.1025 | 26.0238 | 23.3042 | 31.0759 | 27.5587 | 27.1389 | 23.0428 | 24.0861 | 26.5862 | 25.2494 | 26.9942 | 26.6609 | 23.6161 | 40.5125 | 54.6092 | 56.8326 | 38.6109 | 26.8974 | 19.1256 | 15.6245 | 7.6126 | 3.1144 | No | No
622 |  | 2020-04-24 00:08 | 43945.0059 | 64.5502 | 72.6517 | 64.9814 | 73.5986 | -30.067 | -29.1683 | -22.1546 | -21.0328 | -6.3231 | 1.0827 | 1.8531 | 7.2527 | 10.8426 | 15.2697 | 17.1926 | 19.9679 | 22.5384 | 27.6089 | 25.5369 | 29.0397 | 30.41 | 31.7099 | 31.9791 | 29.2329 | 30.858 | 31.1854 | 30.751 | 31.9825 | 32.5005 | 32.7645 | 38.1716 | 44.0009 | 60.3761 | 58.7641 | 41.5954 | 29.5331 | 20.681 | 15.1597 | 6.7404 | 4.1661 | -30.067 | -29.1683 | -22.4474 | -17.1078 | -4.4495 | 2.5503 | -2.8702 | -3.3206 | 7.8 | 12.1086 | 15.8902 | 24.2767 | 23.2357 | 29.8715 | 12.3718 | 29.3256 | 32.4841 | 30.2108 | 36.5307 | 29.8616 | 26.0044 | 22.4283 | 25.01 | 25.9063 | 21.4102 | 25.4525 | 25.4697 | 25.3747 | 47.5281 | 58.886 | 44.5649 | 27.6882 | 25.318 | 13.7617 | 13.7199 | 5.7222 | No | No
623 |  | 2020-04-24 00:08 | 43945.0059 | 70.457 | 76.3491 | 69.8991 | 76.8141 | -30.067 | -29.1683 | -22.2689 | -19.5165 | -5.9939 | 1.3304 | 1.4111 | 6.7524 | 10.5109 | 14.9289 | 16.7415 | 20.9291 | 22.4179 | 27.8735 | 24.9074 | 29.2717 | 30.96 | 31.3365 | 32.7303 | 29.4747 | 30.3421 | 30.696 | 30.5731 | 31.5889 | 32.1525 | 32.3213 | 37.5164 | 43.3262 | 59.7651 | 61.0394 | 41.1733 | 29.4015 | 23.5314 | 15.2338 | 8.6895 | 4.851 | -30.067 | -29.1683 | -23.0037 | -15.1637 | -4.4495 | 2.5503 | -2.8702 | 4.7362 | 7.8 | 12.1086 | 2.9224 | 24.2767 | 20.049 | 28.3869 | 18.0068 | 31.2951 | 32.5695 | 24.7363 | 33.4739 | 27.4758 | 18.7901 | 31.4791 | 31.0713 | 33.9599 | 29.4088 | 32.1885 | 25.8037 | 26.6318 | 63.6239 | 66.9628 | 32.6073 | 28.6036 | 27.5504 | 17.3646 | 8.4648 | 6.8555 | No | No
624 |  | 2020-04-24 00:08 | 43945.0059 | 68.2023 | 75.6308 | 67.7715 | 76.0489 | -30.067 | -29.1683 | -22.369 | -18.5415 | -5.6015 | 1.5313 | 0.9943 | 6.6272 | 10.2061 | 14.7406 | 16.0869 | 21.4511 | 22.1428 | 27.9523 | 24.4345 | 29.798 | 30.8883 | 30.7994 | 32.7144 | 29.1697 | 29.8492 | 30.8988 | 31.6096 | 32.1721 | 31.7549 | 32.1598 | 36.8781 | 42.6614 | 63.0298 | 61.1315 | 40.518 | 29.1043 | 22.915 | 15.902 | 8.5323 | 4.7544 | -30.067 | -29.1683 | -23.0037 | -15.1637 | -3.318 | 2.5503 | -2.8702 | 5.8123 | 11.0605 | 16.3774 | 2.9224 | 20.0842 | 20.049 | 27.4229 | 19.5785 | 31.3461 | 26.4983 | 22.5409 | 32.9417 | 29.8084 | 32.7168 | 33.7396 | 38.1829 | 32.5541 | 29.3017 | 30.3175 | 27.202 | 32.1371 | 69.4417 | 50.7305 | 26.4827 | 25.2407 | 12.4258 | 16.96 | 7.963 | 3.328 | No | No
625 |  | 2020-04-24 00:08 | 43945.0059 | 61.598 | 68.6723 | 65.0131 | 72.2548 | -30.067 | -29.1683 | -22.4564 | -17.8532 | -5.1837 | 1.6958 | 0.60367 | 6.5174 | 11.087 | 15.3352 | 15.4373 | 20.7791 | 21.8427 | 27.5767 | 24.0596 | 29.8632 | 31.062 | 30.2452 | 33.3015 | 29.1803 | 31.7608 | 31.7367 | 33.0718 | 31.9999 | 32.3076 | 34.6783 | 36.4254 | 45.1187 | 64.0303 | 60.494 | 39.862 | 28.6928 | 22.4077 | 15.6364 | 8.4453 | 4.6297 | -30.067 | -29.1683 | -23.0037 | -15.1637 | -3.318 | 2.5503 | -2.8702 | 5.8123 | 15.1834 | 17.7619 | 2.9224 | 3.9891 | 18.6864 | 21.4775 | 21.6936 | 30.0202 | 34.6858 | 27.1561 | 34.7462 | 28.2258 | 36.1641 | 35.1962 | 40.1114 | 39.6841 | 39.4592 | 42.1612 | 32.4675 | 58.139 | 64.4518 | 46.0669 | 28.5619 | 25.3697 | 19.3275 | 11.3576 | 4.7333 | 5.304 | No | No
626 |  | 2020-04-24 00:08 | 43945.0059 | 56.1204 | 63.7431 | 58.993 | 67.8495 | -30.067 | -29.1683 | -22.5325 | -17.341 | -4.8561 | 1.8542 | 0.25553 | 6.5083 | 11.9823 | 15.7855 | 14.9178 | 20.1093 | 21.4848 | 27.0699 | 23.8154 | 29.9163 | 32.111 | 30.086 | 32.7794 | 29.2911 | 31.7041 | 32.9405 | 37.3584 | 34.7296 | 34.371 | 35.7432 | 36.0494 | 53.0097 | 63.4065 | 59.8225 | 39.2766 | 28.3587 | 22.0923 | 15.0713 | 8.0121 | 4.7496 | -30.067 | -29.1683 | -23.0037 | -15.1637 | -3.318 | 3.1265 | -1.9427 | 8.2302 | 15.1834 | 17.7619 | 14.7707 | 3.9891 | 18.4515 | 26.5242 | 23.0491 | 30.3006 | 34.9593 | 28.8521 | 20.3568 | 36.2176 | 31.5875 | 38.0545 | 43.0201 | 37.5653 | 35.5201 | 33.0121 | 31.6403 | 59.4529 | 49.5344 | 42.5401 | 30.2388 | 24.6003 | 16.9333 | 6.9207 | 3.98 | 3.4117 | No | No
627 |  | 2020-04-24 00:08 | 43945.0059 | 53.8035 | 63.2316 | 64.7425 | 71.0529 | -30.067 | -29.1683 | -22.5984 | -16.9469 | -4.5947 | 2.1247 | 0.042686 | 7.0261 | 12.4805 | 16.1363 | 15.2289 | 19.5725 | 21.1218 | 27.3687 | 23.7983 | 30.5995 | 31.8622 | 30.2674 | 32.1603 | 31.7332 | 31.9981 | 34.7181 | 37.1533 | 34.9174 | 34.3317 | 35.2467 | 37.3948 | 53.4928 | 62.7353 | 59.1456 | 38.6224 | 27.7645 | 21.4703 | 14.4589 | 7.555 | 4.4498 | -30.067 | -29.1683 | -23.2537 | -15.2524 | -3.318 | 3.4388 | -1.4684 | 9.2206 | 13.7958 | 16.7078 | 16.7041 | 16.3651 | 15.9541 | 28.7958 | 23.1728 | 34.9134 | 31.6856 | 31.8378 | 25.3032 | 34.2982 | 41.5475 | 37.8992 | 29.0729 | 32.7852 | 32.9527 | 30.4733 | 51.4986 | 51.5322 | 45.8079 | 37.4052 | 22.5808 | 18.299 | 9.386 | 3.4599 | 2.7347 | 2.4617 | No | No
628 |  | 2020-04-24 00:08 | 43945.0059 | 49.2727 | 57.211 | 59.6107 | 67.4356 | -30.067 | -29.1683 | -22.8273 | -16.7301 | -4.3833 | 2.3431 | -0.14773 | 7.4241 | 12.655 | 16.0254 | 15.4781 | 19.272 | 20.5554 | 27.4964 | 23.404 | 31.035 | 32.581 | 30.0861 | 31.6801 | 33.3233 | 35.4585 | 34.4866 | 36.6101 | 34.5573 | 33.8192 | 34.8114 | 44.9716 | 52.9032 | 62.0616 | 58.464 | 37.9483 | 27.1381 | 20.8347 | 13.8295 | 7.1034 | 4.2663 | -30.067 | -29.1683 | -25.5809 | -15.9301 | -3.318 | 3.4388 | -1.4684 | 9.2041 | 13.5557 | 15.313 | 16.7041 | 16.9135 | 13.2268 | 26.7461 | 13.2733 | 27.816 | 34.0627 | 23.2855 | 25.3389 | 37.0544 | 34.9918 | 30.1009 | 32.3094 | 29.7068 | 30.8493 | 30.2153 | 49.0479 | 40.2935 | 42.4221 | 36.6992 | 18.8957 | 17.403 | 9.6079 | 3.283 | 3.2774 | 2.5449 | No | No
629 |  | 2020-04-24 00:08 | 43945.0059 | 44.5526 | 54.2007 | 54.8554 | 63.0783 | -30.067 | -29.1683 | -23.1361 | -16.6038 | -4.2106 | 2.5214 | -0.31723 | 7.7269 | 12.7988 | 15.9285 | 15.6801 | 18.9979 | 20.0053 | 27.2834 | 22.8919 | 30.7856 | 32.1917 | 29.4191 | 31.1415 | 32.7402 | 35.1812 | 34.0081 | 36.3987 | 34.1151 | 33.4707 | 34.3409 | 45.144 | 52.2587 | 61.3839 | 57.7827 | 37.2749 | 26.5364 | 20.2124 | 13.2116 | 6.7251 | 3.9275 | -30.067 | -29.1683 | -25.5809 | -15.9301 | -3.318 | 3.4388 | -1.4684 | 9.154 | 13.5557 | 15.313 | 20.1993 | 16.9135 | 11.3671 | 25.7714 | 20.3602 | 32.4652 | 23.9103 | 19.687 | 32.7542 | 26.6086 | 31.9237 | 28.9626 | 34.4455 | 26.9545 | 27.6984 | 29.9484 | 43.0912 | 37.0963 | 40.9733 | 33.5767 | 19.1739 | 15.6638 | 10.4258 | 3.9947 | 3.2493 | 0.71531 | No | No
630 |  | 2020-04-24 00:08 | 43945.0059 | 46.9885 | 54.2007 | 56.6941 | 66.0886 | -30.067 | -29.1683 | -23.4184 | -16.4988 | -4.0925 | 2.668 | -0.12166 | 7.9668 | 12.7725 | 15.7752 | 19.1331 | 19.0174 | 19.3479 | 27.0188 | 22.7027 | 31.1939 | 31.5877 | 28.9781 | 33.3073 | 32.313 | 34.6756 | 33.6523 | 35.9829 | 33.6537 | 33.1393 | 33.9222 | 44.5427 | 51.586 | 60.7016 | 57.1021 | 36.5958 | 25.984 | 19.6068 | 12.6019 | 6.356 | 3.6179 | -30.067 | -29.1683 | -25.5809 | -15.9301 | -3.7306 | 3.4388 | 3.3363 | 9.154 | 10.0791 | 13.4821 | 27.0744 | 21.5138 | 1.7483 | 23.9051 | 21.2776 | 30.1968 | 24.4404 | 34.171 | 39.4138 | 28.6514 | 28.4832 | 31.3205 | 30.7265 | 31.4708 | 29.9106 | 35.6161 | 36.1136 | 37.8861 | 35.7239 | 34.7527 | 14.905 | 19.8529 | 11.2084 | 2.9285 | 3.2796 | 1.4179 | No | No
631 |  | 2020-04-24 00:08 | 43945.0059 | 57.209 | 67.6249 | 59.0735 | 70.8598 | -30.067 | -29.1683 | -23.675 | -16.4111 | -4.0604 | 2.7894 | 0.84701 | 8.1617 | 12.317 | 15.4369 | 21.5949 | 19.6988 | 18.6755 | 26.6559 | 22.4687 | 30.6814 | 31.2479 | 31.1584 | 33.8451 | 32.0262 | 34.2674 | 33.2409 | 35.4747 | 33.5157 | 34.1719 | 34.6833 | 43.9394 | 50.93 | 60.0181 | 56.4203 | 37.7789 | 25.6764 | 19.1848 | 12.3347 | 6.2691 | 3.454 | -30.067 | -29.1683 | -25.5809 | -15.9301 | -3.8773 | 2.9978 | 4.2109 | 9.0088 | 7.7958 | 12.6478 | 27.0744 | 22.3694 | 14.5878 | 24.1687 | 20.3806 | 30.6062 | 31.2551 | 34.3353 | 31.0807 | 28.5186 | 28.8685 | 28.3983 | 30.5679 | 34.0831 | 39.3869 | 36.0286 | 35.4328 | 36.0871 | 33.5123 | 51.3108 | 47.2862 | 24.6351 | 16.2316 | 14.9871 | 8.2502 | 3.9111 | No | No
632 |  | 2020-04-24 00:08 | 43945.0059 | 64.7799 | 71.6826 | 64.4867 | 72.5766 | -30.067 | -29.1683 | -23.9065 | -16.3375 | -4.0332 | 2.5174 | 1.5316 | 8.1895 | 11.8862 | 15.1256 | 22.9606 | 20.2065 | 19.2249 | 26.573 | 22.5753 | 31.103 | 31.3661 | 31.3999 | 33.5082 | 32.0827 | 33.7413 | 32.7134 | 35.2834 | 33.7719 | 35.8137 | 34.9139 | 43.3522 | 50.2702 | 59.3342 | 56.7434 | 42.2823 | 25.2629 | 19.0847 | 12.6498 | 6.7697 | 4.1393 | -30.067 | -29.1683 | -25.5809 | -15.9301 | -3.8773 | -2.9908 | 4.2109 | 7.8282 | 6.3565 | 12.6478 | 27.0744 | 22.3694 | 23.4164 | 26.9958 | 25.8542 | 31.7812 | 31.7274 | 31.5001 | 27.8124 | 33.0502 | 29.698 | 30.9339 | 35.4198 | 36.7054 | 39.9964 | 34.9588 | 30.8639 | 32.7317 | 45.5539 | 63.1193 | 46.5501 | 15.6455 | 20.5057 | 9.5456 | 7.8745 | 7.0401 | No | No
633 |  | 2020-04-24 00:08 | 43945.0059 | 60.7512 | 70.3285 | 61.2807 | 71.3567 | -30.067 | -29.1683 | -24.1146 | -16.2757 | -4.0101 | 2.0361 | 2.0414 | 8.1386 | 11.2969 | 14.8829 | 23.6802 | 20.2942 | 20.1494 | 26.6374 | 23.5052 | 30.8847 | 31.2838 | 31.0095 | 32.8812 | 32.0076 | 33.4351 | 32.9874 | 35.3893 | 34.0499 | 36.0752 | 35.5665 | 42.7895 | 49.5946 | 59.3249 | 58.3041 | 41.773 | 24.6716 | 18.9692 | 12.5385 | 6.6033 | 4.1639 | -30.067 | -29.1683 | -25.5809 | -15.9301 | -3.8773 | -2.9908 | 4.2109 | 7.8282 | 1.7361 | 14.4547 | 22.832 | 18.4822 | 23.4164 | 29.5328 | 26.6647 | 32.6206 | 29.3635 | 27.5351 | 24.7233 | 31.2089 | 34.4982 | 34.652 | 34.2936 | 34.6538 | 39.7822 | 38.6786 | 36.8413 | 32.4333 | 62.2372 | 56.136 | 29.0865 | 22.0835 | 12.9131 | 11.9071 | 3.9604 | 1.9211 | No | No
634 |  | 2020-04-24 00:08 | 43945.0059 | 56.1028 | 67.211 | 60.9554 | 69.9883 | -30.067 | -29.1683 | -24.3665 | -16.445 | -3.9905 | 1.578 | 2.4339 | 8.1134 | 10.693 | 14.9403 | 22.9987 | 20.0723 | 20.9654 | 27.8065 | 24.0698 | 32.177 | 31.6676 | 30.5754 | 32.3696 | 31.9986 | 33.702 | 32.9864 | 35.04 | 34.2167 | 36.795 | 35.3761 | 42.1963 | 49.0155 | 59.3885 | 57.6683 | 41.1219 | 24.4406 | 18.5029 | 12.1268 | 6.4339 | 3.9111 | -30.067 | -29.1683 | -27.1761 | -21.2697 | -3.8773 | -2.9908 | 4.2109 | 8.1218 | 1.7361 | 15.2618 | 0.87096 | 18.4822 | 24.583 | 31.9318 | 26.2851 | 36.9162 | 34.9469 | 24.8259 | 28.6032 | 32.036 | 32.4329 | 32.8467 | 36.7752 | 33.227 | 34.6164 | 30.7145 | 29.4265 | 40.8484 | 51.4398 | 54.8547 | 36.6989 | 22.0104 | 15.1612 | 11.1346 | 5.3055 | 2.7403 | No | No
635 |  | 2020-04-24 00:08 | 43945.0059 | 64.6133 | 72.3298 | 64.7589 | 72.7504 | -30.067 | -29.1683 | -24.7027 | -16.9734 | -3.9738 | 1.1445 | 2.9795 | 8.1205 | 10.1011 | 14.9887 | 22.318 | 19.8735 | 21.7611 | 28.6272 | 24.2858 | 32.9231 | 31.7027 | 30.2938 | 31.8981 | 31.7518 | 33.3807 | 33.0069 | 35.6469 | 34.1171 | 36.5611 | 34.9251 | 41.5485 | 48.3387 | 58.762 | 57.4087 | 42.1205 | 24.4849 | 18.266 | 12.3584 | 6.3198 | 3.8258 | -30.067 | -29.1683 | -27.4606 | -23.1116 | -3.853 | -2.9908 | 6.0458 | 8.1622 | 4.2504 | 15.2618 | 0.87096 | 18.4822 | 24.7267 | 30.4449 | 23.9048 | 34.7459 | 26.338 | 27.5747 | 26.9976 | 30.4053 | 29.1333 | 34.2578 | 35.8242 | 31.8355 | 34.9403 | 29.7628 | 27.3879 | 28.3733 | 46.7012 | 59.5025 | 45.422 | 23.0398 | 19.2747 | 11.9317 | 6.1643 | 4.4229 | No | No
636 |  | 2020-04-24 00:08 | 43945.0059 | 67.6641 | 74.371 | 67.1002 | 75.2651 | -30.067 | -29.1683 | -25.0123 | -17.4818 | -3.9485 | 0.73662 | 3.5856 | 8.1266 | 9.7686 | 15.2014 | 21.638 | 19.5716 | 22.2661 | 28.7197 | 24.1705 | 32.956 | 31.1921 | 30.2172 | 31.5313 | 31.4504 | 32.8391 | 33.3009 | 35.2965 | 33.6437 | 36.0085 | 34.3362 | 40.8771 | 47.6575 | 58.4407 | 59.7069 | 41.6374 | 23.9257 | 18.8927 | 12.0823 | 6.4797 | 4.2101 | -30.067 | -29.1683 | -27.4606 | -23.1116 | -3.7807 | -2.9908 | 6.0458 | 8.1622 | 7.9025 | 17.2544 | 8.4951 | 14.8243 | 23.0645 | 29.2245 | 26.7311 | 30.8339 | 29.4798 | 33.1061 | 28.2638 | 27.7906 | 24.2511 | 32.331 | 30.4031 | 25.9007 | 26.118 | 25.9433 | 24.4827 | 24.2063 | 62.0525 | 63.8347 | 27.7207 | 22.6719 | 19.3099 | 15.0079 | 9.0868 | 5.1768 | No | No
637 |  | 2020-04-24 00:08 | 43945.0059 | 65.4893 | 73.0656 | 65.7919 | 74.8915 | -30.067 | -29.1683 | -25.295 | -17.9688 | -3.9236 | 0.35511 | 4.0436 | 8.0686 | 9.5413 | 15.6174 | 21.1093 | 19.0836 | 22.1801 | 28.5304 | 25.6501 | 32.652 | 31.3522 | 30.9161 | 31.0984 | 31.3899 | 32.2402 | 32.8315 | 34.8464 | 33.0885 | 35.4141 | 33.7201 | 40.2053 | 46.9762 | 61.1902 | 59.1334 | 40.964 | 24.4646 | 18.4551 | 15.1421 | 6.7559 | 3.9376 | -30.067 | -29.1683 | -27.4606 | -23.1116 | -3.7807 | -2.9908 | 6.0458 | 6.7464 | 7.9025 | 17.4769 | 16.814 | 13.9155 | 21.639 | 21.7219 | 30.878 | 29.4221 | 30.8309 | 32.1941 | 25.9328 | 31.3709 | 27.2471 | 25.7903 | 29.8575 | 29.2112 | 25.5191 | 22.207 | 22.0976 | 39.0847 | 68.0496 | 48.8221 | 23.9643 | 29.0629 | 16.0697 | 20.18 | 5.1505 | 2.0976 | No | No
638 |  | 2020-04-24 00:08 | 43945.0059 | 59.4002 | 68.1801 | 61.2113 | 70.4459 | -30.067 | -29.1683 | -25.5521 | -18.4328 | -3.9024 | -0.068796 | 4.3999 | 7.8361 | 9.9062 | 15.9437 | 20.6917 | 18.6184 | 22.1052 | 27.8972 | 26.2899 | 32.4609 | 30.864 | 31.0511 | 30.7969 | 31.165 | 31.7831 | 32.3522 | 34.2335 | 32.701 | 34.7982 | 33.0874 | 39.5308 | 49.985 | 62.0109 | 58.488 | 40.3144 | 25.0183 | 18.1021 | 14.5825 | 6.4601 | 3.8907 | -30.067 | -29.1683 | -27.4606 | -23.1116 | -3.7807 | -5.8285 | 5.6561 | 6.1493 | 13.8854 | 17.4769 | 16.814 | 14.3662 | 19.8339 | 19.6806 | 23.1634 | 33.3468 | 21.2299 | 33.2479 | 29.8203 | 27.7527 | 25.6664 | 24.7083 | 23.1579 | 27.0871 | 24.6002 | 21.7473 | 18.4957 | 59.6229 | 57.6849 | 41.4069 | 27.1461 | 19.234 | 14.6791 | 5.3201 | 3.3307 | 2.609 | No | No
639 |  | 2020-04-24 00:08 | 43945.0059 | 53.0756 | 62.6517 | 56.1697 | 66.8141 | -30.067 | -29.1683 | -25.7844 | -18.8725 | -3.8845 | -0.58627 | 4.2814 | 7.6271 | 10.9027 | 16.0598 | 20.3002 | 18.3092 | 21.5504 | 27.5247 | 25.7112 | 32.6846 | 30.3169 | 31.5142 | 30.7924 | 30.6858 | 31.6198 | 31.8468 | 33.6523 | 32.2328 | 34.1604 | 32.494 | 38.8726 | 53.0136 | 61.3828 | 57.8148 | 39.6367 | 24.4079 | 17.6571 | 13.988 | 6.0644 | 3.5856 | -30.067 | -29.1683 | -27.2344 | -22.4725 | -3.7807 | -6.442 | 1.0072 | 4.6612 | 14.3262 | 14.6974 | 16.814 | 16.6451 | 11.3288 | 25.9159 | 23.0189 | 32.1681 | 28.7964 | 33.8472 | 29.1997 | 28.4757 | 31.1059 | 28.4028 | 28.4848 | 29.6777 | 24.5004 | 23.879 | 45.9143 | 54.6892 | 47.3809 | 38.4787 | 18.7304 | 12.2871 | 8.5647 | 4.1973 | 3.036 | 1.4198 | No | No
640 |  | 2020-04-24 00:08 | 43945.0059 | 46.9442 | 54.2007 | 56.2862 | 66.0886 | -30.067 | -29.1683 | -25.9366 | -19.1899 | -3.8692 | -1.083 | 3.932 | 7.1058 | 11.6036 | 15.7391 | 19.9343 | 18.1026 | 20.9351 | 27.3239 | 25.7378 | 32.4085 | 30.1854 | 32.1119 | 30.814 | 30.5294 | 31.1373 | 31.3484 | 33.2069 | 31.9108 | 33.5805 | 31.8696 | 43.6989 | 52.5332 | 60.7161 | 57.1343 | 38.9555 | 23.7493 | 17.0224 | 13.3484 | 5.7898 | 3.3119 | -30.067 | -29.1683 | -26.8817 | -21.5804 | -3.7807 | -6.442 | 1.0072 | -0.30255 | 14.3262 | 13.1556 | 16.7408 | 16.6451 | 20.0628 | 24.2656 | 26.3469 | 32.566 | 24.7503 | 32.6399 | 32.2912 | 27.3907 | 26.5919 | 28.7135 | 28.6311 | 26.2999 | 25.5183 | 21.3909 | 49.5423 | 42.2135 | 44.3813 | 34.3543 | 14.5708 | 8.2596 | 5.2609 | 1.4924 | 3.2959 | 0.92965 | No | No
641 |  | 2020-04-24 00:08 | 43945.0059 | 44.1808 | 54.2007 | 58.0732 | 65.6747 | -30.067 | -29.1683 | -26.0629 | -19.4671 | -3.8562 | -1.5574 | 3.6097 | 6.5533 | 12.0563 | 15.4451 | 19.5877 | 17.918 | 21.6772 | 26.7734 | 25.5976 | 32.6895 | 29.5073 | 31.8388 | 30.7552 | 30.0377 | 30.8944 | 31.2265 | 32.8091 | 31.3745 | 32.9678 | 31.2506 | 43.5797 | 51.8728 | 60.0412 | 56.4524 | 38.2724 | 23.0802 | 16.3764 | 12.7126 | 5.4593 | 3.0827 | -30.067 | -29.1683 | -26.8817 | -21.5804 | -3.7807 | -6.442 | 1.0072 | -0.30255 | 13.4639 | 13.1556 | 16.6963 | 16.6451 | 25.624 | 17.8734 | 22.193 | 32.6868 | 9.3423 | 30.0003 | 31.4941 | 28.3428 | 29.2441 | 28.1815 | 27.8767 | 25.1495 | 21.7537 | 20.8779 | 37.9336 | 37.4099 | 38.3244 | 31.2295 | 12.0293 | 7.4094 | 3.5936 | 1.4866 | 2.4056 | 2.1852 | No | No
642 |  | 2020-04-24 00:08 | 43945.0059 | 58.2317 | 68.1801 | 61.303 | 68.9991 | -30.067 | -29.1683 | -26.1739 | -19.7186 | -4.1256 | -2.008 | 3.3141 | 6.0185 | 12.2312 | 15.6241 | 19.268 | 17.8852 | 22.5274 | 26.2393 | 25.2387 | 32.3614 | 29.0485 | 31.3625 | 31.2686 | 29.9833 | 30.6156 | 30.902 | 32.2748 | 30.8509 | 32.3366 | 30.8188 | 42.9667 | 51.2052 | 59.3611 | 55.7692 | 37.6951 | 22.4801 | 16.012 | 12.3487 | 5.2665 | 3.1085 | -30.067 | -29.1683 | -26.8817 | -21.5804 | -11.0455 | -6.442 | 1.0072 | -0.23194 | 13.1337 | 18.3081 | 16.6963 | 18.4711 | 25.624 | 23.7188 | 22.802 | 28.6262 | 27.248 | 35.4772 | 34.0254 | 31.3129 | 29.8252 | 28.8318 | 27.2202 | 28.0397 | 29.3995 | 28.958 | 32.0597 | 32.0032 | 37.9906 | 57.2056 | 31.928 | 16.0807 | 14.6889 | 9.6428 | 4.4088 | 3.5505 | No | No
643 |  | 2020-04-24 00:08 | 43945.0059 | 59.395 | 66.5052 | 60.5962 | 68.9991 | -30.067 | -29.1683 | -26.271 | -19.9456 | -4.6625 | -2.4338 | 3.0446 | 5.5113 | 12.3752 | 16.1351 | 18.9751 | 17.9759 | 22.8378 | 26.1159 | 25.0255 | 31.987 | 28.904 | 32.998 | 31.4012 | 30.2454 | 30.4085 | 30.7185 | 31.8242 | 30.5417 | 32.134 | 30.4271 | 42.319 | 50.6561 | 58.7328 | 56.0239 | 37.0871 | 21.8941 | 15.5992 | 11.7766 | 5.0659 | 3.0461 | -30.067 | -29.1683 | -26.8817 | -21.5804 | -11.0455 | -8.6438 | -1.3527 | -0.026762 | 11.7637 | 18.3081 | 17.9586 | 18.4711 | 21.8528 | 25.3139 | 23.2511 | 30.257 | 28.4027 | 35.3264 | 29.978 | 27.3764 | 21.0408 | 28.8946 | 26.5689 | 25.3004 | 26.741 | 23.6455 | 27.9733 | 55.2482 | 52.2263 | 46.1625 | 18.2104 | 9.6016 | 11.4434 | 2.6097 | 3.487 | 2.5878 | No | No
644 |  | 2020-04-24 00:08 | 43945.0059 | 50.4706 | 58.9719 | 57.3019 | 65.6747 | -30.067 | -29.1683 | -26.3557 | -20.1493 | -5.1804 | -3.0592 | 2.4337 | 5.0286 | 12.0778 | 16.5284 | 19.3507 | 18.0518 | 22.6031 | 26.4668 | 24.6228 | 32.2753 | 28.778 | 33.3917 | 31.2816 | 29.7708 | 29.9364 | 30.578 | 31.344 | 30.1162 | 31.5914 | 29.8624 | 41.6588 | 53.138 | 58.1548 | 55.3666 | 36.4155 | 21.2546 | 15.1658 | 11.2167 | 4.7583 | 2.9306 | -30.067 | -29.1683 | -26.8817 | -21.5804 | -11.0455 | -13.3327 | -6.9093 | -0.026762 | 9.7511 | 18.3081 | 22.3763 | 18.845 | 20.8969 | 30.074 | 18.1799 | 35.0398 | 29.0594 | 36.1487 | 29.4615 | 29.4679 | 28.07 | 30.8476 | 23.9679 | 27.0476 | 25.0105 | 19.1511 | 43.8477 | 56.7375 | 40.9387 | 38.1663 | 18.9928 | 8.9224 | 5.4795 | 3.7366 | 1.2951 | 1.8419 | No | No
645 |  | 2020-04-24 00:08 | 43945.0059 | 43.9067 | 54.2007 | 56.6238 | 66.6438 | -30.067 | -29.1683 | -26.4295 | -20.3312 | -5.6775 | -3.6753 | 1.8339 | 4.7528 | 11.8065 | 16.662 | 19.9464 | 18.3008 | 22.3462 | 27.3334 | 24.1027 | 32.4948 | 29.1923 | 33.788 | 31.0357 | 29.8146 | 29.6247 | 30.2733 | 30.8474 | 29.7358 | 30.9899 | 29.2211 | 42.8859 | 52.6722 | 57.4735 | 54.6884 | 35.7358 | 20.597 | 14.5564 | 10.5981 | 4.6607 | 2.835 | -30.067 | -29.1683 | -26.7694 | -21.3852 | -11.0455 | -13.3327 | -6.9093 | 4.5909 | 9.7511 | 15.8549 | 22.3763 | 19.8055 | 19.4242 | 30.2266 | 23.6374 | 30.7343 | 30.4906 | 32.2931 | 29.214 | 33.6629 | 28.836 | 24.9828 | 28.6654 | 24.9654 | 23.4305 | 21.5593 | 44.1453 | 41.6022 | 33.006 | 32.1358 | 9.8166 | 6.7397 | 5.1069 | -0.13846 | 4.1213 | 1.9591 | No | No
646 |  | 2020-04-24 00:08 | 43945.0059 | 55.9112 | 67.4229 | 58.6538 | 70.4459 | -30.067 | -29.1683 | -26.416 | -20.3777 | -6.1523 | -4.2811 | 1.2466 | 4.7866 | 11.5607 | 16.4942 | 20.3975 | 18.5556 | 21.9769 | 27.6299 | 24.4329 | 32.3615 | 29.0311 | 33.2295 | 31.2071 | 30.9839 | 29.737 | 29.9616 | 30.6484 | 29.3142 | 30.4414 | 28.6853 | 42.3416 | 52.016 | 56.7909 | 54.0069 | 35.0526 | 19.9589 | 13.945 | 9.9965 | 4.4509 | 2.6841 | -30.067 | -29.1683 | -26.0556 | -20.2199 | -11.0455 | -13.3327 | -6.9093 | 4.9792 | 10.9456 | 15.3562 | 22.3763 | 19.8055 | 18.7965 | 27.9989 | 25.7903 | 33.6976 | 28.4772 | 27.1925 | 33.075 | 31.2253 | 28.5416 | 28.7346 | 28.4608 | 24.7315 | 26.5163 | 20.9565 | 32.3785 | 36.9633 | 31.2197 | 50.4514 | 31.1284 | 15.2923 | 14.3219 | 7.2975 | 5.2893 | 1.5077 | No | No
647 |  | 2020-04-24 00:08 | 43945.0059 | 58.7248 | 64.9925 | 59.6813 | 68.575 | -30.067 | -29.1683 | -26.362 | -20.3544 | -6.6035 | -4.875 | 0.67338 | 4.8153 | 11.6553 | 16.3455 | 20.7488 | 18.7621 | 21.6346 | 27.6858 | 24.5035 | 32.6212 | 29.109 | 32.6818 | 31.1208 | 30.5436 | 29.4191 | 29.6091 | 30.4154 | 28.9689 | 30.0922 | 28.0733 | 41.6883 | 51.3528 | 56.1324 | 54.4333 | 34.6678 | 19.6032 | 14.1291 | 9.7143 | 4.6788 | 2.6427 | -30.067 | -29.1683 | -26.0556 | -20.2199 | -10.5785 | -13.3327 | -4.215 | 4.9792 | 12.4093 | 16.5549 | 19.4271 | 19.5577 | 17.6494 | 29.51 | 24.1508 | 30.3017 | 29.0547 | 26.362 | 27.7623 | 27.5975 | 29.2084 | 22.9997 | 29.6582 | 27.2289 | 25.6025 | 22.8377 | 26.861 | 46.8055 | 49.4294 | 55.1631 | 20.7716 | 13.6347 | 10.9675 | 2.9363 | 4.5751 | 2.3998 | No | No
648 |  | 2020-04-24 00:08 | 43945.0059 | 54.4048 | 64.2007 | 58.0125 | 68.2274 | -30.067 | -29.1683 | -26.3167 | -20.3347 | -6.973 | -5.4557 | 0.32672 | 4.9863 | 11.7739 | 16.9917 | 20.0787 | 18.7038 | 21.1209 | 28.348 | 24.6388 | 31.9441 | 29.0912 | 32.1484 | 30.7823 | 30.2468 | 29.3244 | 29.1828 | 30.3035 | 28.649 | 29.5937 | 27.5966 | 41.0246 | 52.8951 | 55.7026 | 53.7992 | 33.9974 | 19.004 | 13.6769 | 9.1959 | 4.5196 | 2.5274 | -30.067 | -29.1683 | -26.0556 | -20.2199 | -10.157 | -13.3327 | -2.5648 | 7.1409 | 12.4093 | 20.8498 | 3.8908 | 17.2592 | 14.6056 | 31.2411 | 28.1192 | 23.4926 | 30.3876 | 25.6057 | 28.2585 | 29.1947 | 26.7566 | 27.5824 | 29.961 | 26.5158 | 26.3327 | 20.8391 | 31.172 | 58.5178 | 48.8384 | 38.0148 | 17.6997 | 9.6814 | 6.9446 | 4.1174 | 2.896 | 2.0639 | No | No
649 |  | 2020-04-24 00:08 | 43945.0059 | 44.7504 | 54.2007 | 54.2406 | 62.6644 | -30.067 | -29.1683 | -26.2783 | -20.318 | -7.3156 | -6.0216 | 0.007043 | 5.4982 | 11.5412 | 17.8156 | 19.4113 | 18.5206 | 20.5981 | 28.8309 | 25.7658 | 31.4566 | 29.228 | 31.8696 | 30.284 | 30.1946 | 28.908 | 29.1334 | 30.1414 | 28.8072 | 29.2141 | 27.1212 | 42.2436 | 53.0585 | 55.023 | 53.1272 | 33.3243 | 18.3903 | 13.1163 | 8.6859 | 4.3698 | 2.3775 | -30.067 | -29.1683 | -26.0556 | -20.2199 | -10.157 | -6.8678 | -2.5648 | 7.6744 | 3.9975 | 20.8498 | 3.8908 | 17.2592 | 17.1414 | 29.4458 | 28.9827 | 31.4516 | 25.7568 | 32.9047 | 24.8991 | 26.756 | 22.5309 | 29.3533 | 28.7867 | 28.4614 | 21.1395 | 22.7707 | 46.6772 | 43.5945 | 30.9248 | 35.049 | 10.1371 | 7.3787 | 5.5327 | 2.0491 | 3.4925 | 0.69453 | No | No
650 |  | 2020-04-24 00:08 | 43945.0059 | 47.3491 | 63.7431 | 55.7355 | 67.4356 | -30.067 | -29.1683 | -26.2458 | -20.3037 | -7.6312 | -5.356 | -0.28593 | 5.8922 | 10.9847 | 18.4135 | 18.7467 | 18.3577 | 20.5096 | 28.701 | 26.1327 | 32.0147 | 28.7158 | 32.0948 | 30.2369 | 29.7384 | 28.3893 | 28.941 | 30.0041 | 28.3348 | 28.6859 | 26.7854 | 41.9882 | 52.415 | 54.3408 | 52.4481 | 32.6473 | 17.9499 | 12.7768 | 8.2733 | 4.2722 | 2.2919 | -30.067 | -29.1683 | -26.0556 | -20.2199 | -10.157 | -1.6525 | -2.5648 | 5.8632 | 3.9975 | 20.8498 | 3.8908 | 18.9725 | 20.809 | 27.8522 | 27.159 | 33.7587 | 25.6662 | 31.1448 | 32.2302 | 26.5949 | 22.5372 | 24.4471 | 27.4628 | 25.5546 | 23.2179 | 22.8098 | 34.1263 | 37.7951 | 30.5929 | 31.3718 | 15.5908 | 15.3315 | 15.6735 | 6.5053 | 4.7864 | 3.2184 | No | No
651 |  | 2020-04-24 00:08 | 43945.0059 | 57.4425 | 67.818 | 58.3323 | 68.4622 | -30.067 | -29.1683 | -26.1917 | -20.2824 | -7.9202 | -4.5769 | -0.55281 | 5.4215 | 10.4454 | 18.4578 | 18.1293 | 18.7579 | 20.5546 | 28.8935 | 26.2725 | 31.7996 | 28.2404 | 31.7921 | 30.7205 | 29.4385 | 28.5354 | 28.5621 | 29.5493 | 27.9537 | 28.3846 | 26.3794 | 41.3418 | 51.7492 | 53.6571 | 52.8314 | 32.4602 | 17.6084 | 13.8392 | 8.2451 | 4.5464 | 2.4361 | -30.067 | -29.1683 | -25.305 | -19.9376 | -10.157 | -1.6525 | -2.5648 | -2.7522 | 3.9975 | 14.8475 | 10.4181 | 20.857 | 20.809 | 31.5045 | 26.4187 | 28.2277 | 15.2361 | 27.3479 | 32.4051 | 28.3349 | 29.0553 | 23.1031 | 23.443 | 22.5242 | 25.6807 | 23.5747 | 26.899 | 35.5141 | 47.8839 | 56.1256 | 31.0446 | 14.7289 | 15.6442 | 7.0401 | 5.0101 | 2.0654 | No | No
652 |  | 2020-04-24 00:08 | 43945.0059 | 58.1582 | 65.3401 | 60.6656 | 68.3464 | -30.067 | -29.1683 | -25.9801 | -20.205 | -8.1832 | -4.0069 | 0.20986 | 4.8478 | 9.886 | 18.0843 | 17.5679 | 19.135 | 21.3194 | 29.47 | 26.2208 | 31.7944 | 28.9736 | 31.4386 | 31.0227 | 29.2644 | 28.4661 | 28.3523 | 29.3633 | 27.4254 | 27.9138 | 26.0616 | 40.6816 | 51.1975 | 53.3489 | 52.6662 | 31.7924 | 17.1597 | 13.6128 | 7.7448 | 4.403 | 2.3171 | -30.067 | -29.1683 | -24.9099 | -19.7767 | -10.157 | -1.6525 | 5.859 | -2.7522 | 0.66649 | 14.8475 | 10.4181 | 20.857 | 26.4188 | 31.3076 | 25.0174 | 33.1728 | 34.11 | 34.3896 | 32.8804 | 28.5847 | 29.3807 | 27.266 | 28.5697 | 22.4398 | 23.3071 | 22.5252 | 25.921 | 56.5216 | 50.7822 | 41.7325 | 16.313 | 10.4636 | 10.3335 | 3.7517 | 3.8469 | 1.6816 | No | No
653 |  | 2020-04-24 00:08 | 43945.0059 | 49.1708 | 57.211 | 52.1672 | 62.6644 | -30.067 | -29.1683 | -25.8072 | -20.1399 | -8.4211 | -3.5731 | 1.8404 | 4.2896 | 9.2743 | 17.7377 | 17.0234 | 19.4331 | 22.7032 | 29.2722 | 25.8255 | 32.1096 | 29.4115 | 31.9999 | 30.8768 | 29.0963 | 28.1526 | 27.8969 | 28.9942 | 27.322 | 27.5404 | 25.6376 | 40.1298 | 52.8289 | 52.8554 | 52.001 | 31.156 | 16.6956 | 13.2225 | 7.3477 | 4.3788 | 2.2795 | -30.067 | -29.1683 | -24.9099 | -19.7767 | -8.338 | -1.6525 | 6.3601 | 4.2894 | -0.11538 | 15.1465 | 10.4181 | 20.4277 | 26.8469 | 20.3593 | 20.0627 | 33.9612 | 27.6934 | 30.0731 | 28.8766 | 23.9134 | 19.0159 | 23.6425 | 25.8749 | 28.8725 | 26.6255 | 30.6705 | 45.1479 | 51.5374 | 35.2971 | 38.2062 | 24.2019 | 16.7411 | 10.9044 | 2.3007 | 3.8636 | 1.5799 | No | No
654 |  | 2020-04-24 00:08 | 43945.0059 | 50.871 | 61.1904 | 55.1461 | 64.9689 | -30.067 | -29.1683 | -25.6646 | -20.0851 | -7.9772 | -3.2341 | 2.8692 | 5.2276 | 8.6736 | 17.494 | 16.4974 | 19.4258 | 23.2505 | 28.6812 | 25.4133 | 32.1668 | 29.2912 | 31.8511 | 30.9027 | 28.5248 | 27.9919 | 27.9932 | 28.8429 | 27.9641 | 28.5969 | 28.9988 | 41.5711 | 52.2004 | 52.1809 | 51.3635 | 30.6201 | 17.2857 | 13.3862 | 7.2318 | 4.2152 | 2.2488 | -30.067 | -29.1683 | -24.9099 | -19.7767 | -5.2704 | -1.6525 | 6.3601 | 9.6133 | -1.1971 | 15.9369 | 15.5887 | 18.8055 | 21.0417 | 22.9792 | 23.5273 | 29.5271 | 28.4378 | 31.4799 | 31.0392 | 22.287 | 29.4778 | 29.6734 | 29.5248 | 30.4395 | 39.6675 | 39.4803 | 40.0851 | 39.2118 | 34.0528 | 38.5181 | 21.7901 | 21.6672 | 17.3545 | 9.7461 | 3.8214 | 2.9274 | No | No
655 |  | 2020-04-24 00:08 | 43945.0059 | 56.314 | 66.5052 | 57.144 | 70.1463 | -30.067 | -29.1683 | -25.5465 | -20.0389 | -7.4608 | -2.9245 | 3.5886 | 6.2132 | 8.0428 | 17.2986 | 16.7293 | 19.3406 | 22.5939 | 28.3069 | 25.2627 | 31.931 | 29.1056 | 31.9268 | 31.115 | 28.4336 | 28.1149 | 28.6629 | 29.3783 | 30.432 | 35.3156 | 34.0139 | 41.1938 | 51.5444 | 51.5067 | 50.7028 | 30.2637 | 18.7399 | 14.5363 | 7.9111 | 4.185 | 2.4645 | -30.067 | -29.1683 | -24.9099 | -19.7767 | -5.2704 | -1.1161 | 6.3601 | 9.6133 | -2.6409 | 15.9369 | 17.8828 | 18.8055 | 9.1383 | 25.4218 | 24.5735 | 32.4277 | 29.2104 | 32.9614 | 31.0827 | 28.987 | 29.9001 | 32.2355 | 35.0155 | 39.0008 | 48.239 | 39.3409 | 36.8504 | 36.1406 | 32.8678 | 55.3066 | 31.5331 | 22.6402 | 17.9903 | 9.6119 | 3.9235 | 4.046 | No | No
656 |  | 2020-04-24 00:08 | 43945.0059 | 57.175 | 65.662 | 59.545 | 68.2274 | -30.067 | -29.1683 | -25.4482 | -19.9997 | -7.0637 | -2.5743 | 4.176 | 7.53 | 7.4204 | 17.1246 | 16.918 | 19.2635 | 21.942 | 27.9781 | 25.2208 | 32.0452 | 29.4236 | 31.6423 | 31.1275 | 28.6287 | 29.7524 | 29.1452 | 32.4948 | 34.8939 | 40.6488 | 34.9199 | 40.6614 | 50.903 | 50.9014 | 51.7388 | 30.2139 | 18.9944 | 14.777 | 7.8919 | 4.1218 | 2.4692 | -30.067 | -29.1683 | -24.9099 | -19.7767 | -5.2704 | -0.95105 | 6.7771 | 12.8135 | -2.6409 | 15.9151 | 17.8828 | 18.6991 | 22.6648 | 24.8294 | 25.0533 | 29.4203 | 32.5665 | 29.3559 | 31.1721 | 31.7264 | 33.1894 | 30.5832 | 37.3181 | 40.3872 | 39.2251 | 37.2681 | 34.133 | 51.1481 | 48.7766 | 40.1791 | 19.5923 | 16.8674 | 11.8308 | 6.7429 | 2.8523 | 0.9893 | No | No
657 |  | 2020-04-24 00:08 | 43945.0059 | 50.9234 | 58.9719 | 54.2411 | 63.4562 | -30.067 | -29.1683 | -25.3661 | -19.9666 | -6.7511 | -2.2961 | 4.6671 | 8.823 | 6.8077 | 16.9572 | 17.0729 | 19.1771 | 22.9105 | 27.609 | 25.3243 | 31.422 | 30.191 | 31.6671 | 31.203 | 29.2132 | 29.9977 | 30.0338 | 32.2961 | 34.5648 | 40.1724 | 35.0191 | 40.0314 | 52.1477 | 50.6128 | 51.0837 | 29.6291 | 18.9711 | 14.4639 | 8.0053 | 3.9536 | 2.442 | -30.067 | -29.1683 | -24.6157 | -19.7564 | -5.2704 | -0.95105 | 6.7771 | 12.8135 | 3.9478 | 15.7591 | 17.8828 | 18.634 | 26.8023 | 24.4308 | 27.0864 | 26.1166 | 31.0895 | 29.5536 | 32.0127 | 30.6353 | 33.415 | 33.3997 | 31.8251 | 33.0342 | 35.1119 | 36.0587 | 41.4497 | 55.0485 | 40.4873 | 36.5771 | 21.7157 | 19.214 | 12.2338 | 8.6541 | 3.0923 | 2.2531 | No | No
658 |  | 2020-04-24 00:08 | 43945.0059 | 46.0758 | 54.2007 | 61.0038 | 66.6438 | -30.067 | -29.1683 | -25.1841 | -19.9313 | -6.5009 | -2.0718 | 5.0466 | 9.6862 | 6.849 | 16.8016 | 17.18 | 19.1019 | 23.7443 | 27.3157 | 25.7396 | 31.0876 | 29.9198 | 31.138 | 31.0278 | 29.3846 | 30.8454 | 30.1999 | 33.0799 | 34.6567 | 39.7735 | 35.5986 | 41.3011 | 51.6702 | 49.9422 | 50.4089 | 29.0056 | 18.6682 | 14.1627 | 7.809 | 3.8823 | 2.3501 | -30.067 | -29.1683 | -24.1656 | -19.7228 | -5.2704 | -0.95105 | 6.7771 | 12.8135 | 7.5671 | 15.7591 | 17.6399 | 18.634 | 25.8385 | 25.958 | 27.1432 | 28.9448 | 26.3002 | 22.5799 | 30.0576 | 26.8574 | 34.4425 | 30.1295 | 36.1339 | 37.0161 | 42.4504 | 37.8524 | 43.6474 | 38.1834 | 30.4173 | 32.1922 | 16.1765 | 15.7563 | 11.6964 | 4.7032 | 3.4829 | 2.1518 | No | No
659 |  | 2020-04-24 00:08 | 43945.0059 | 50.1937 | 61.9822 | 52.6615 | 63.0783 | -30.067 | -29.1683 | -25.0204 | -19.9004 | -6.5442 | -1.8891 | 5.3464 | 10.1486 | 6.9616 | 16.6642 | 17.2502 | 19.0367 | 23.61 | 27.1895 | 25.8494 | 30.9046 | 29.53 | 30.6401 | 31.229 | 29.6582 | 31.3534 | 30.6097 | 33.3862 | 35.2872 | 40.6979 | 35.6131 | 40.8429 | 50.9988 | 49.2633 | 49.7349 | 28.362 | 18.261 | 13.908 | 7.4822 | 3.8617 | 2.2759 | -30.067 | -29.1683 | -24.1656 | -19.7228 | -9.9857 | -0.95105 | 6.7771 | 11.212 | 7.5671 | 16.6725 | 17.6399 | 15.966 | 19.8968 | 26.3673 | 26.2635 | 28.9333 | 26.9363 | 29.7549 | 30.2104 | 32.8624 | 30.054 | 35.2235 | 35.4116 | 38.2223 | 40.5388 | 35.4622 | 31.4259 | 34.7716 | 29.0508 | 31.145 | 20.422 | 12.7408 | 11.0732 | 5.4408 | 3.582 | 1.6063 | No | No
660 |  | 2020-04-24 00:08 | 43945.0059 | 53.6072 | 58.9719 | 58.3717 | 66.6438 | -30.067 | -29.1683 | -24.8852 | -19.8742 | -6.9941 | -1.7389 | 5.587 | 10.2712 | 7.6443 | 16.7842 | 17.3093 | 18.4065 | 23.2294 | 27.0366 | 26.413 | 30.4715 | 29.3232 | 30.5236 | 30.8279 | 29.8196 | 30.7796 | 31.5623 | 33.5413 | 35.6641 | 40.1509 | 35.2967 | 40.2046 | 50.3318 | 48.5837 | 50.2102 | 27.8737 | 17.7874 | 13.4256 | 7.1471 | 3.7693 | 2.1907 | -30.067 | -29.1683 | -24.1656 | -19.7228 | -11.4138 | -0.95105 | 6.1123 | 10.9261 | 11.8833 | 17.4269 | 17.6399 | 7.7727 | 19.8968 | 25.6613 | 30.603 | 27.3639 | 28.9293 | 25.477 | 28.3773 | 28.8593 | 25.9207 | 32.2327 | 34.4851 | 33.8113 | 29.416 | 26.9148 | 27.7173 | 36.0514 | 40.1281 | 52.3272 | 20.6307 | 13.727 | 7.6724 | 3.4022 | 3.2061 | 1.729 | No | No
661 |  | 2020-04-24 00:08 | 43945.0059 | 52.4054 | 58.9719 | 60.3707 | 68.4622 | -30.067 | -29.1683 | -24.7731 | -19.852 | -7.4191 | -1.6146 | 5.4217 | 10.3732 | 8.5836 | 16.8842 | 17.3592 | 17.7849 | 23.136 | 26.861 | 27.4568 | 30.7846 | 29.5175 | 29.9384 | 30.4536 | 29.6462 | 31.0199 | 32.8502 | 33.4367 | 35.1104 | 39.4975 | 34.6812 | 39.566 | 50.3456 | 48.1377 | 49.6036 | 27.2293 | 17.3814 | 13.0283 | 6.7444 | 3.6311 | 2.1509 | -30.067 | -29.1683 | -24.1656 | -19.7228 | -11.4138 | -3.3522 | 3.1341 | 10.0785 | 11.8833 | 17.4269 | 17.9522 | 7.7727 | 24.4713 | 25.1892 | 29.5213 | 33.9273 | 30.9657 | 27.1391 | 28.6306 | 29.8735 | 33.8569 | 38.0836 | 30.0371 | 26.0278 | 26.0709 | 22.7089 | 27.9645 | 53.6934 | 41.6259 | 35.7556 | 14.4413 | 11.6987 | 9.5265 | 1.9041 | 2.7884 | 1.7908 | No | No
662 |  | 2020-04-24 00:08 | 43945.0059 | 42.7721 | 54.2007 | 60.1292 | 66.978 | -30.067 | -29.1683 | -24.6793 | -19.833 | -7.8182 | -2.1716 | 5.1541 | 10.2005 | 9.2509 | 16.9677 | 17.5 | 17.562 | 23.4339 | 26.5453 | 27.436 | 30.9126 | 29.4434 | 29.7964 | 30.2039 | 29.8018 | 31.0465 | 33.1834 | 32.9905 | 34.5759 | 38.8606 | 34.0324 | 39.9113 | 50.5795 | 47.4622 | 48.9351 | 26.5589 | 16.8044 | 12.5341 | 6.2708 | 3.545 | 2.0135 | -30.067 | -29.1683 | -24.1656 | -19.7228 | -11.4138 | -9.1733 | 3.1341 | 9.0244 | 11.8833 | 18.0788 | 18.2435 | 20.0322 | 24.8576 | 23.3551 | 27.3126 | 26.9431 | 27.865 | 26.7469 | 29.3497 | 29.3994 | 28.7963 | 30.6606 | 25.2704 | 29.0541 | 28.291 | 23.0963 | 43.2794 | 44.1607 | 26.5282 | 31.1854 | 10.1439 | 8.1873 | 5.1081 | 1.6824 | 3.29 | 1.2615 | No | No
663 |  | 2020-04-24 00:08 | 43945.0059 | 42.1388 | 54.2007 | 60.7021 | 66.978 | -30.067 | -29.1683 | -24.5669 | -19.9207 | -8.1907 | -2.7113 | 4.9116 | 10.0474 | 10.6272 | 17.2947 | 17.6168 | 18.3272 | 23.5598 | 26.2023 | 27.5036 | 30.4647 | 29.4514 | 29.225 | 30.0696 | 29.3833 | 30.7074 | 32.7137 | 32.4958 | 34.0277 | 38.2332 | 33.4327 | 39.8906 | 49.9203 | 46.7818 | 48.2614 | 25.9948 | 17.4438 | 12.914 | 7.9324 | 3.9338 | 2.6077 | -30.067 | -29.1683 | -23.7191 | -21.6058 | -11.4138 | -9.1733 | 3.1341 | 9.0244 | 16.7785 | 18.986 | 18.2435 | 21.2166 | 22.7796 | 23.6509 | 28.4845 | 23.8448 | 29.3946 | 15.8276 | 29.67 | 22.4692 | 24.877 | 25.6225 | 25.7616 | 25.8144 | 27.3008 | 24.9107 | 34.8959 | 33.1596 | 25.8255 | 28.3519 | 18.9121 | 20.1264 | 15.5422 | 12.9396 | 5.4987 | 6.1197 | No | No
664 |  | 2020-04-24 00:08 | 43945.0059 | 49.2953 | 57.211 | 61.5455 | 68.3464 | -30.067 | -29.1683 | -24.4226 | -20.1649 | -8.5362 | -3.2321 | 4.6933 | 9.9123 | 12.4281 | 17.5865 | 17.7141 | 18.8885 | 23.3418 | 25.9358 | 27.6871 | 29.8738 | 29.2953 | 28.7319 | 30.1842 | 28.9547 | 30.222 | 32.2954 | 31.9578 | 33.4781 | 37.6446 | 32.9821 | 39.3165 | 49.2449 | 46.1014 | 47.5902 | 25.4167 | 16.9835 | 12.8902 | 7.8016 | 3.8613 | 2.8141 | -30.067 | -29.1683 | -23.6589 | -21.9563 | -11.4138 | -9.1733 | 5.455 | 9.2492 | 17.1789 | 18.986 | 18.2435 | 21.2166 | 21.7858 | 23.9278 | 26.5543 | 19.4291 | 28.1636 | 28.9069 | 29.5608 | 27.3017 | 24.6974 | 29.2322 | 30.9285 | 31.2682 | 32.5685 | 28.5596 | 24.5047 | 30.397 | 26.2662 | 47.8586 | 19.3138 | 10.3198 | 13.554 | 4.9983 | 4.1656 | 1.1006 | No | No
665 |  | 2020-04-24 00:08 | 43945.0059 | 53.1986 | 58.9719 | 57.6551 | 65.8866 | -30.067 | -29.1683 | -24.3029 | -20.3848 | -8.8907 | -3.7324 | 5.2073 | 9.8594 | 13.4613 | 17.8269 | 17.4233 | 19.207 | 23.1466 | 25.6716 | 27.2181 | 29.223 | 29.3029 | 28.8402 | 29.8269 | 28.8614 | 29.9392 | 31.793 | 31.7787 | 33.4581 | 37.1948 | 32.4817 | 38.6539 | 48.5725 | 45.7102 | 47.6083 | 24.8328 | 16.4564 | 12.7777 | 7.3718 | 3.8661 | 2.6136 | -30.067 | -29.1683 | -23.6589 | -21.9563 | -14.2201 | -9.1733 | 7.7338 | 9.5998 | 16.053 | 19.1265 | 1.9512 | 18.0847 | 23.3884 | 23.2041 | 22.4393 | 14.1851 | 31.7375 | 27.2888 | 24.5506 | 26.7792 | 30.6338 | 27.2248 | 26.6775 | 33.4436 | 30.53 | 27.0157 | 25.4987 | 48.1967 | 45.6609 | 33.1369 | 14.9897 | 15.2697 | 8.719 | 2.7804 | 3.0772 | 1.2752 | No | No
666 |  | 2020-04-24 00:08 | 43945.0059 | 48.3524 | 57.211 | 63.2625 | 70.068 | -30.067 | -29.1683 | -24.2034 | -20.5819 | -9.4781 | -4.2106 | 5.6808 | 9.8225 | 13.7636 | 18.0581 | 16.759 | 18.7265 | 23.4523 | 25.3645 | 26.6556 | 28.544 | 29.9514 | 28.8106 | 29.4449 | 28.4131 | 29.8722 | 31.3679 | 31.3324 | 33.2158 | 36.5912 | 31.9629 | 38.0068 | 49.3161 | 45.4377 | 46.9436 | 24.3411 | 16.5518 | 12.3112 | 6.9974 | 3.6855 | 2.3696 | -30.067 | -29.1683 | -23.6589 | -21.9563 | -17.6392 | -9.1733 | 7.7338 | 9.5998 | 15.204 | 19.2087 | 1.9512 | 13.7188 | 25.1905 | 22.9333 | 9.1123 | 22.0635 | 30.4925 | 32.4006 | 24.5424 | 30.9033 | 25.0384 | 25.9493 | 26.1031 | 33.3466 | 30.3454 | 38.7734 | 39.6097 | 50.4665 | 32.251 | 30.3247 | 18.3634 | 14.6078 | 7.0582 | 4.1618 | 1.5988 | 0.77591 | No | No
667 |  | 2020-04-24 00:08 | 43945.0059 | 43.0839 | 54.2007 | 63.5543 | 69.1965 | -30.067 | -29.1683 | -24.12 | -20.7576 | -10.0516 | -4.7321 | 6.048 | 9.745 | 14.006 | 18.2463 | 16.0982 | 18.2695 | 23.7537 | 25.4816 | 26.0363 | 28.226 | 29.8654 | 29.8194 | 28.8397 | 29.1369 | 29.4175 | 30.9966 | 31.2809 | 33.1722 | 38.0619 | 33.9037 | 38.7818 | 48.7595 | 44.7629 | 46.2656 | 23.7028 | 16.0166 | 11.8271 | 6.6482 | 3.5582 | 2.2196 | -30.067 | -29.1683 | -23.6589 | -21.9563 | -17.6392 | -12.8111 | 7.7338 | 8.9241 | 15.204 | 19.2087 | 1.9512 | 13.7188 | 24.5343 | 27.811 | 22.138 | 26.2888 | 31.1757 | 31.6788 | 22.2299 | 27.9137 | 31.0325 | 26.6621 | 35.8592 | 37.4652 | 42.1947 | 27.3278 | 38.4164 | 34.7901 | 23.1802 | 28.6923 | 15.0137 | 11.8771 | 6.7397 | 3.0909 | 3.289 | 1.3785 | No | No
668 |  | 2020-04-24 00:08 | 43945.0059 | 44.4614 | 54.2007 | 56.4497 | 64.4253 | -30.067 | -29.1683 | -24.05 | -20.9135 | -10.6094 | -5.3034 | 6.3387 | 9.6344 | 14.2028 | 18.4008 | 15.4414 | 17.9617 | 23.6218 | 25.9098 | 25.8017 | 28.0091 | 29.8775 | 29.6834 | 28.6633 | 29.1897 | 29.9673 | 30.9857 | 32.0577 | 34.3788 | 37.5596 | 33.907 | 38.2796 | 48.0892 | 44.0827 | 45.5896 | 23.1247 | 15.609 | 11.3515 | 6.2759 | 3.3753 | 2.0978 | -30.067 | -29.1683 | -23.6589 | -21.9563 | -17.6392 | -12.8111 | 7.7338 | 8.9241 | 14.122 | 16.9599 | 7.9768 | 17.0327 | 21.6158 | 26.809 | 23.5727 | 27.8106 | 24.8607 | 23.2399 | 30.3348 | 28.8892 | 31.1259 | 36.1247 | 27.5058 | 32.9928 | 32.9041 | 34.0654 | 30.8981 | 31.0746 | 23.44 | 23.673 | 14.4286 | 9.4422 | 6.3863 | 3.0248 | 1.7912 | 1.4885 | No | No
669 |  | 2020-04-24 00:08 | 43945.0059 | 49.1667 | 54.2007 | 60.0421 | 65.4519 | -30.067 | -29.1683 | -23.9606 | -21.0639 | -11.1501 | -5.8589 | 6.522 | 9.5377 | 14.0109 | 17.8836 | 14.983 | 17.8778 | 23.3807 | 25.6303 | 25.3194 | 28.5788 | 29.439 | 29.2032 | 28.8798 | 28.7291 | 30.1682 | 32.318 | 32.4269 | 33.8646 | 37.0697 | 33.3544 | 37.6363 | 47.4117 | 43.4038 | 45.6285 | 22.7334 | 15.0743 | 10.8935 | 5.8773 | 3.2119 | 2.0596 | -30.067 | -29.1683 | -22.8343 | -22.4874 | -17.6392 | -12.8111 | 6.2912 | 8.9241 | 12.6777 | 12.0341 | 10.4079 | 17.3518 | 21.6158 | 20.2621 | 13.6285 | 32.2443 | 27.1929 | 27.9504 | 29.7457 | 25.6403 | 29.3963 | 32.8235 | 34.55 | 26.1258 | 26.6184 | 28.3113 | 25.3939 | 27.3131 | 39.5492 | 45.8034 | 18.4315 | 9.2717 | 5.1385 | 1.49 | 2.7 | 1.6169 | No | No
670 |  | 2020-04-24 00:08 | 43945.0059 | 50.6815 | 54.2007 | 55.8109 | 63.0783 | -30.067 | -29.1683 | -23.6963 | -21.2824 | -11.6719 | -6.3969 | 6.3435 | 9.318 | 13.84 | 17.3871 | 14.5491 | 17.8049 | 23.8514 | 25.1554 | 25.203 | 28.8108 | 29.1859 | 28.9001 | 29.3105 | 28.5997 | 30.152 | 32.1272 | 31.9622 | 33.3759 | 36.4447 | 32.8521 | 36.9953 | 46.9309 | 43.6694 | 44.9798 | 22.1858 | 15.5261 | 11.0628 | 6.2235 | 3.214 | 1.9606 | -30.067 | -29.1683 | -22.4055 | -22.8403 | -16.1986 | -12.8111 | 5.12 | 5.6646 | 13.6051 | 12.0341 | 10.4079 | 17.3518 | 28.3665 | 20.9075 | 28.7307 | 25.5507 | 28.5872 | 20.8923 | 29.8061 | 28.2225 | 31.1018 | 30.4472 | 23.5153 | 27.7423 | 26.9142 | 21.8764 | 21.4393 | 50.1775 | 44.1565 | 27.7563 | 14.9721 | 17.1913 | 12.1195 | 7.848 | 4.1469 | 0.91134 | No | No
671 |  | 2020-04-24 00:08 | 43945.0059 | 42.094 | 54.2007 | 56.3753 | 63.4562 | -30.067 | -29.1683 | -23.4827 | -21.478 | -11.8232 | -6.916 | 6.185 | 8.8937 | 14.2641 | 17.0362 | 14.1409 | 18.3474 | 25.0353 | 24.7767 | 26.306 | 28.497 | 29.3749 | 28.4345 | 29.1761 | 28.1858 | 30.3196 | 31.7319 | 31.3886 | 32.8535 | 35.8449 | 32.228 | 36.5384 | 47.5288 | 43.1201 | 44.3033 | 21.5324 | 14.9725 | 10.6478 | 5.8395 | 3.4556 | 1.8597 | -30.067 | -29.1683 | -22.4055 | -22.8403 | -11.4621 | -12.8111 | 5.12 | 4.9088 | 17.3082 | 16.3734 | 10.4079 | 23.5583 | 28.8301 | 21.4691 | 29.7223 | 26.4778 | 29.9141 | 27.8298 | 28.9443 | 19.4231 | 29.2018 | 29.5768 | 29.1282 | 25.4717 | 28.244 | 21.554 | 39.3776 | 41.7354 | 27.0566 | 23.2337 | 7.5022 | 6.8327 | 5.7989 | 2.2141 | 3.6005 | 1.4841 | No | No
672 |  | 2020-04-24 00:08 | 43945.0059 | 38.9811 | 54.2007 | 63.3729 | 67.7159 | -30.067 | -29.1683 | -23.3082 | -21.6523 | -11.7686 | -7.4143 | 6.0449 | 8.4952 | 14.8645 | 17.0611 | 13.9481 | 19.9953 | 25.6705 | 24.3466 | 26.7365 | 28.257 | 29.0462 | 28.1918 | 28.8619 | 27.8849 | 29.8447 | 31.4679 | 31.4413 | 32.2714 | 35.2862 | 31.5858 | 36.9021 | 46.8747 | 42.4409 | 43.622 | 20.8732 | 14.3965 | 10.1382 | 5.4506 | 3.4039 | 1.7335 | -30.067 | -29.1683 | -22.4055 | -22.8403 | -11.4621 | -12.8111 | 5.12 | 4.5644 | 17.3082 | 17.2034 | 13.9655 | 24.5395 | 26.7918 | 16.4666 | 27.7108 | 26.3258 | 25.9883 | 26.3575 | 23.7386 | 27.7628 | 28.3641 | 24.4327 | 30.9311 | 27.5921 | 26.1838 | 19.9157 | 26.248 | 28.2888 | 21.239 | 21.7019 | 8.0289 | 6.3025 | 6.4112 | 2.0637 | 3.9716 | 1.0069 | No | No
673 |  | 2020-04-24 00:08 | 43945.0059 | 38.1074 | 54.2007 | 53.529 | 59.6541 | -30.067 | -29.1683 | -23.1645 | -21.807 | -11.7225 | -7.7445 | 5.8929 | 8.077 | 15.3188 | 17.0821 | 13.9506 | 21.0321 | 25.6933 | 23.6949 | 26.9599 | 28.052 | 28.9537 | 28.7483 | 28.364 | 28.4228 | 29.8006 | 31.303 | 31.0809 | 31.752 | 34.6926 | 30.9914 | 36.2529 | 46.1987 | 41.7621 | 42.9421 | 20.2286 | 13.8356 | 9.7925 | 5.0342 | 3.4632 | 1.6265 | -30.067 | -29.1683 | -22.4055 | -22.8403 | -11.4621 | -7.9549 | 4.3969 | 4.1904 | 17.3082 | 17.2034 | 13.9655 | 24.5395 | 25.8246 | 10.9168 | 28.6766 | 27.7623 | 30.2178 | 32.7601 | 23.1651 | 30.3234 | 32.2491 | 32.5574 | 27.3322 | 22.519 | 27.6639 | 21.7099 | 22.8492 | 29.2414 | 22.5439 | 21.8743 | 7.7318 | 6.7054 | 5.1021 | 1.2622 | 3.2254 | 1.3246 | No | No
674 |  | 2020-04-24 00:08 | 43945.0059 | 47.654 | 60.2213 | 62.0865 | 67.8495 | -30.067 | -29.1683 | -23.0454 | -21.9436 | -11.6835 | -7.6402 | 5.6757 | 7.685 | 15.2461 | 17.0356 | 13.9528 | 21.4083 | 25.7128 | 23.0679 | 27.3149 | 28.1163 | 29.2813 | 29.8238 | 27.8602 | 28.3962 | 30.0185 | 31.5695 | 30.829 | 31.1973 | 34.1198 | 30.3697 | 35.5855 | 45.5251 | 41.0851 | 42.2604 | 19.5842 | 13.2966 | 9.3841 | 4.7742 | 3.4274 | 1.7151 | -30.067 | -29.1683 | -22.14 | -23.2378 | -11.4621 | -7.0758 | 4.1264 | 4.1904 | 9.1967 | 14.5229 | 13.9655 | 21.2201 | 28.855 | 13.8368 | 29.3297 | 28.4683 | 28.373 | 33.5775 | 24.0585 | 29.5639 | 21.8222 | 31.9856 | 28.5009 | 24.908 | 24.8197 | 23.4402 | 20.6469 | 29.4411 | 22.0623 | 23.3959 | 15.5461 | 12.0927 | 20.5687 | 6.0793 | 3.6323 | 2.4035 | No | No
675 |  | 2020-04-24 00:08 | 43945.0059 | 52.8077 | 61.9822 | 58.3503 | 67.136 | -30.067 | -29.1683 | -22.8099 | -22.208 | -11.6505 | -7.5531 | 5.4812 | 7.3196 | 14.7413 | 16.5487 | 13.9546 | 21.3813 | 27.048 | 22.4703 | 27.8286 | 28.1685 | 28.976 | 30.6055 | 28.0719 | 28.4946 | 29.7119 | 31.2145 | 30.4581 | 30.7039 | 33.5412 | 30.205 | 35.0152 | 44.8744 | 40.4616 | 41.7245 | 21.329 | 17.1334 | 16.488 | 5.8394 | 3.536 | 2.1525 | -30.067 | -29.1683 | -21.4289 | -24.7105 | -11.4621 | -7.0758 | 4.1264 | 3.2757 | 9.1967 | 11.4049 | 13.4439 | 21.2201 | 31.4966 | 20.215 | 30.2895 | 27.2087 | 28.7606 | 31.7964 | 31.617 | 26.8192 | 28.1823 | 24.5468 | 29.6444 | 30.904 | 32.4717 | 37.1084 | 39.899 | 37.2406 | 42.742 | 37.8019 | 27.7435 | 25.3474 | 23.5646 | 11.2507 | 4.3306 | 6.2637 | No | No
676 |  | 2020-04-24 00:08 | 43945.0059 | 48.4703 | 61.9822 | 57.2927 | 65.2171 | -30.067 | -29.1683 | -22.5791 | -22.4953 | -11.6225 | -7.4801 | 5.3079 | 6.8294 | 14.298 | 16.0847 | 13.7834 | 21.3581 | 28.0538 | 22.7984 | 27.8948 | 27.7967 | 29.2056 | 30.2682 | 28.9419 | 28.0532 | 29.2176 | 30.6309 | 31.0493 | 36.0868 | 35.7925 | 35.1508 | 36.4573 | 44.3874 | 41.0006 | 41.2344 | 22.5072 | 20.398 | 18.8704 | 9.2236 | 5.7913 | 5.0413 | -30.067 | -29.1683 | -21.4289 | -24.7105 | -11.4621 | -7.0758 | 4.1264 | 1.124 | 12.0805 | 11.4049 | 12.4055 | 21.2201 | 30.269 | 25.4124 | 22.6229 | 23.8043 | 31.4916 | 25.6611 | 31.3056 | 21.2826 | 23.8699 | 30.217 | 43.5229 | 46.976 | 43.0553 | 41.303 | 37.0983 | 38.9971 | 37.7316 | 34.047 | 26.4205 | 27.4631 | 26.7424 | 16.8032 | 10.8989 | 10.5975 | No | No
677 |  | 2020-04-24 00:08 | 43945.0059 | 42.9798 | 54.2007 | 55.493 | 65.4519 | -30.067 | -29.1683 | -22.3912 | -22.7567 | -11.5817 | -7.4187 | 5.1542 | 6.3392 | 14.1529 | 15.6791 | 13.6076 | 21.6069 | 27.7557 | 23.2926 | 27.2769 | 27.4157 | 29.6685 | 29.7529 | 28.8167 | 27.5885 | 29.0245 | 31.0358 | 38.6081 | 40.151 | 37.3193 | 35.1712 | 36.3805 | 43.8447 | 40.4947 | 40.6984 | 23.4431 | 22.2837 | 20.6409 | 10.4091 | 5.7003 | 4.9826 | -30.067 | -29.1683 | -21.4289 | -24.7105 | -11.2171 | -7.0758 | 4.4856 | 0.86867 | 13.1902 | 12.6027 | 12.4055 | 24.2267 | 13.291 | 23.6921 | 20.1852 | 25.0935 | 31.2973 | 24.3639 | 19.1507 | 26.4271 | 36.4381 | 38.4848 | 44.627 | 42.5207 | 40.9722 | 34.8182 | 35.1978 | 34.4617 | 32.6224 | 32.8959 | 25.0319 | 25.8495 | 19.7947 | 11.3727 | 5.9287 | 4.3116 | No | No
678 |  | 2020-04-24 00:08 | 43945.0059 | 42.1742 | 54.2007 | 56.7306 | 64.9689 | -30.067 | -29.1683 | -22.237 | -22.993 | -11.5212 | -7.3669 | 5.2417 | 5.8088 | 14.025 | 15.3563 | 13.4515 | 22.1756 | 27.0969 | 23.0066 | 26.8651 | 27.4411 | 29.5261 | 29.4814 | 28.1694 | 28.138 | 33.0951 | 35.9697 | 38.6649 | 39.6753 | 37.6399 | 34.9206 | 36.1483 | 43.2011 | 39.8655 | 40.0624 | 23.3153 | 22.2134 | 20.2967 | 10.4351 | 5.5385 | 4.8227 | -30.067 | -29.1683 | -21.4289 | -24.7105 | -11.1832 | -3.8022 | 6.4046 | -1.5259 | 13.1902 | 12.7498 | 12.4055 | 24.5261 | 13.291 | 20.8013 | 23.9506 | 28.7281 | 23.0337 | 29.4562 | 21.2284 | 33.8333 | 41.7528 | 42.0725 | 28.5708 | 34.0463 | 33.0932 | 31.8507 | 30.7107 | 26.5749 | 28.4682 | 26.4656 | 20.6033 | 18.1996 | 15.2013 | 9.1058 | 3.8063 | 3.3512 | No | No
679 |  | 2020-04-24 00:08 | 43945.0059 | 42.4753 | 54.2007 | 57.6216 | 64.7056 | -30.067 | -29.1683 | -22.1095 | -23.2055 | -11.4703 | -5.4715 | 5.4321 | 5.2586 | 13.9127 | 15.0604 | 13.3696 | 22.6085 | 26.4404 | 22.6855 | 26.5986 | 28.044 | 29.0947 | 29.4116 | 27.7987 | 29.4155 | 35.3457 | 36.1279 | 38.0341 | 39.1158 | 37.0983 | 34.5134 | 35.5284 | 42.5388 | 39.2143 | 39.4119 | 22.8907 | 21.8079 | 19.76 | 10.2207 | 5.3698 | 4.8394 | -30.067 | -29.1683 | -21.4289 | -24.7105 | -11.1832 | 0.32776 | 6.4046 | -1.5259 | 14.8968 | 12.7498 | 13.3519 | 23.9864 | 12.6102 | 18.4097 | 25.2616 | 31.6639 | 27.2228 | 25.3431 | 22.5768 | 29.4109 | 36.4059 | 35.7249 | 33.1426 | 30.3371 | 29.9234 | 27.9575 | 29.1655 | 28.1654 | 24.0521 | 26.023 | 17.5753 | 17.5733 | 12.4943 | 7.0175 | 4.3536 | 3.9589 | No | No
680 |  | 2020-04-24 00:08 | 43945.0059 | 42.3063 | 54.2007 | 59.4436 | 67.9792 | -30.067 | -29.1683 | -22.0036 | -23.3956 | -11.4272 | -3.9826 | 5.5884 | 4.7262 | 14.3133 | 14.7313 | 13.3847 | 22.3605 | 25.785 | 22.2048 | 26.4453 | 28.727 | 29.0863 | 28.8084 | 29.9517 | 29.9661 | 35.3048 | 35.8459 | 37.6218 | 38.4769 | 36.6643 | 34.0112 | 35.044 | 41.8764 | 38.5646 | 38.7502 | 22.3226 | 21.2794 | 19.1997 | 9.9447 | 5.1989 | 4.5239 | -30.067 | -29.1683 | -21.4289 | -24.7105 | -11.1832 | 0.32776 | 6.4046 | -1.5259 | 16.1188 | 10.3817 | 13.4717 | 12.6653 | 12.5036 | 17.1901 | 26.2588 | 31.0587 | 29.0291 | 29.412 | 36.4453 | 32.9169 | 31.1078 | 35.4152 | 32.0571 | 29.4923 | 31.9703 | 29.0483 | 30.1464 | 30.7483 | 25.5428 | 24.9445 | 16.2368 | 15.3173 | 12.3194 | 7.2796 | 3.569 | 2.1555 | No | No
681 |  | 2020-04-24 00:08 | 43945.0059 | 43.0388 | 54.2007 | 61.6377 | 68.3464 | -30.067 | -29.1683 | -21.9397 | -23.0713 | -11.3907 | -3.021 | 5.7175 | 4.3478 | 14.6284 | 14.248 | 13.3975 | 21.7542 | 25.2544 | 22.633 | 26.5616 | 29.1338 | 28.869 | 29.3051 | 30.4067 | 29.9743 | 34.9438 | 35.7822 | 37.0803 | 37.9058 | 36.1228 | 33.5069 | 34.5073 | 41.2534 | 37.9332 | 38.1155 | 21.8692 | 20.8772 | 18.6735 | 9.545 | 4.9534 | 4.234 | -30.067 | -29.1683 | -21.7281 | -19.846 | -11.1832 | 0.32776 | 6.1673 | 2.5458 | 15.7191 | 9.1801 | 13.4717 | 12.6653 | 22.8985 | 26.9744 | 27.3735 | 30.9477 | 27.3899 | 29.3547 | 30.1027 | 29.6603 | 31.7779 | 34.8207 | 26.649 | 30.7974 | 31.1276 | 30.0273 | 31.7254 | 31.7087 | 29.868 | 30.055 | 17.7767 | 17.5024 | 13.5051 | 7.0951 | 3.5011 | 1.5049 | No | No
682 |  | 2020-04-24 00:08 | 43945.0059 | 42.8245 | 54.2007 | 56.4587 | 63.0783 | -30.067 | -29.1683 | -21.9084 | -22.4242 | -11.3598 | -2.3405 | 5.6219 | 4.127 | 14.4811 | 13.7879 | 13.4084 | 21.1595 | 25.0978 | 23.6045 | 26.2918 | 29.4485 | 28.8285 | 29.2902 | 30.6373 | 29.9255 | 34.5151 | 35.5243 | 36.541 | 37.3872 | 35.6502 | 33.2644 | 34.5548 | 40.6837 | 37.3505 | 37.5672 | 21.4683 | 20.5287 | 18.2487 | 9.2352 | 4.8188 | 3.9334 | -30.067 | -29.1683 | -21.7281 | -19.846 | -11.0892 | 0.32776 | 3.9985 | 2.5458 | 10.8404 | 9.1801 | 19.6266 | 12.6653 | 24.0476 | 26.3386 | 8.6135 | 30.8979 | 27.7054 | 33.1755 | 32.3491 | 28.2693 | 36.1294 | 29.1079 | 30.7559 | 31.8559 | 29.0493 | 32.9796 | 33.46 | 31.6687 | 28.9037 | 29.4624 | 18.0035 | 17.7971 | 13.6816 | 6.1307 | 3.538 | 2.1344 | No | No
683 |  | 2020-04-24 00:08 | 43945.0059 | 40.0589 | 54.2007 | 56.4233 | 62.6644 | -30.067 | -29.1683 | -21.8818 | -21.9388 | -11.2999 | -1.8333 | 5.4195 | 3.8779 | 14.1055 | 14.076 | 16.6157 | 21.0502 | 24.9594 | 23.771 | 25.6192 | 29.685 | 28.6446 | 30.3937 | 30.436 | 29.7462 | 35.0278 | 35.0499 | 36.2691 | 36.8992 | 35.1407 | 33.2423 | 34.1862 | 40.0476 | 36.7645 | 36.9518 | 21.0709 | 20.0999 | 17.7631 | 8.8783 | 4.6115 | 3.6926 | -30.067 | -29.1683 | -21.7281 | -19.846 | -10.9369 | 0.32776 | 3.9985 | -0.60089 | 10.8404 | 17.7816 | 23.1728 | 22.8205 | 25.171 | 23.557 | 24.1161 | 29.9155 | 30.0873 | 30.3127 | 29.3 | 31.1083 | 34.8409 | 33.1394 | 34.091 | 28.8196 | 31.4848 | 32.2054 | 29.3975 | 28.723 | 26.3815 | 23.8552 | 15.6413 | 13.2668 | 11.1713 | 4.3224 | 3.324 | 1.5814 | No | No
684 |  | 2020-04-24 00:08 | 43945.0059 | 38.2621 | 54.2007 | 57.9123 | 65.2171 | -30.067 | -29.1683 | -21.8593 | -21.5633 | -11.245 | -1.4427 | 5.2389 | 3.2873 | 13.7568 | 14.8557 | 18.419 | 21.358 | 25.1905 | 23.7404 | 26.0068 | 29.4958 | 28.9821 | 29.9386 | 30.4059 | 30.1517 | 34.7409 | 34.8069 | 35.7558 | 36.3227 | 34.787 | 33.0521 | 33.6369 | 39.4057 | 36.1236 | 36.2884 | 20.5125 | 19.5273 | 17.1789 | 8.3584 | 4.4178 | 3.4771 | -30.067 | -29.1683 | -21.7281 | -19.846 | -10.9369 | 0.32776 | 3.9985 | -5.0172 | 10.8404 | 17.7816 | 23.1728 | 22.8205 | 26.5693 | 21.7255 | 28.2987 | 27.6075 | 28.3822 | 26.2951 | 29.1009 | 29.5999 | 29.5213 | 35.6582 | 32.3922 | 29.9987 | 30.5481 | 27.8302 | 25.1691 | 25.5434 | 22.6319 | 21.5642 | 12.2543 | 10.0044 | 7.0717 | 2.2809 | 1.8417 | 1.9367 | No | No
685 |  | 2020-04-24 00:08 | 43945.0059 | 37.9932 | 54.2007 | 57.4329 | 65.2171 | -30.067 | -29.1683 | -21.8402 | -21.2664 | -11.1987 | -1.5164 | 5.0785 | 2.7103 | 13.3632 | 15.4261 | 19.5256 | 21.6047 | 25.4212 | 23.2715 | 25.9133 | 29.2538 | 28.7044 | 29.4338 | 30.2746 | 29.8955 | 34.1321 | 34.8515 | 35.39 | 35.8324 | 34.2033 | 32.4288 | 32.9946 | 38.7337 | 35.4622 | 35.6292 | 19.9428 | 18.927 | 16.5478 | 7.9045 | 4.1188 | 3.2363 | -30.067 | -29.1683 | -21.7281 | -19.846 | -10.9369 | -6.4851 | 3.9985 | -5.0172 | 8.666 | 17.7816 | 23.1728 | 22.3358 | 26.6227 | 18.4963 | 14.8572 | 27.72 | 26.5542 | 24.0659 | 27.6476 | 29.3754 | 27.7643 | 24.4915 | 31.3608 | 29.8358 | 24.5317 | 24.2492 | 21.474 | 19.0885 | 22.5623 | 23.7471 | 13.5384 | 11.0351 | 6.8694 | 4.2031 | 1.8798 | 0.92748 | No | No
686 |  | 2020-04-24 00:08 | 43945.0059 | 41.0881 | 54.2007 | 60.2723 | 67.2884 | -30.067 | -29.1683 | -21.824 | -21.028 | -11.1595 | -1.9714 | 4.9366 | 2.1485 | 12.9225 | 16.0071 | 19.7867 | 21.5382 | 25.6387 | 22.8915 | 25.2858 | 29.1873 | 28.3995 | 29.0261 | 29.9418 | 29.6221 | 33.6525 | 34.1923 | 34.9678 | 35.2437 | 33.5921 | 31.8642 | 32.3416 | 38.0552 | 34.7985 | 34.9826 | 19.3772 | 18.3106 | 15.9527 | 7.4431 | 3.7876 | 2.9566 | -30.067 | -29.1683 | -22.0748 | -18.6565 | -10.9369 | -6.4851 | 1.8746 | -2.4158 | 8.666 | 19.0416 | 14.7648 | 20.4371 | 26.7792 | 22.1235 | 22.5424 | 29.3771 | 25.2003 | 24.9837 | 25.6724 | 24.1904 | 27.0367 | 25.3141 | 28.0236 | 24.7827 | 21.6749 | 21.5616 | 19.0027 | 21.2229 | 15.448 | 17.979 | 9.8415 | 8.5996 | 6.196 | 0.96877 | 2.7832 | 1.4064 | No | No
687 |  | 2020-04-24 00:08 | 43945.0059 | 38.4558 | 54.2007 | 59.7016 | 66.4665 | -30.067 | -29.1683 | -21.9103 | -20.3597 | -11.1263 | -2.4018 | 4.3847 | 1.8242 | 12.5678 | 16.6448 | 19.1369 | 21.3938 | 25.8251 | 22.9686 | 25.2685 | 28.8853 | 28.9244 | 28.5255 | 29.3301 | 29.0463 | 33.0739 | 33.7584 | 34.4436 | 34.6148 | 32.9687 | 31.292 | 31.6891 | 37.3875 | 34.1225 | 34.3099 | 18.7485 | 17.6951 | 15.3191 | 6.9365 | 3.7699 | 2.8477 | -30.067 | -29.1683 | -22.4516 | -17.7238 | -10.9369 | -6.4851 | -2.4527 | -0.80018 | 10.8666 | 19.1951 | 6.6034 | 20.4371 | 26.7792 | 23.3937 | 25.0627 | 17.8437 | 32.9616 | 24.7794 | 20.4615 | 20.1986 | 27.2599 | 30.0846 | 29.9608 | 26.3049 | 22.8762 | 23.2872 | 17.6508 | 19.883 | 16.1864 | 17.6044 | 7.6348 | 6.8855 | 4.3152 | 1.0078 | 3.5587 | 1.4813 | No | No
688 |  | 2020-04-24 00:08 | 43945.0059 | 38.3117 | 54.2007 | 50.4992 | 61.6953 | -30.067 | -29.1683 | -21.9855 | -19.8605 | -11.0982 | -2.8065 | 3.8505 | 1.5268 | 12.4165 | 17.1239 | 18.4928 | 21.2666 | 25.6917 | 24.6033 | 25.1779 | 28.3485 | 29.103 | 28.2434 | 29.0027 | 28.4946 | 32.6214 | 33.2607 | 34.0125 | 34.1274 | 32.3582 | 30.6559 | 31.0383 | 36.7152 | 33.4987 | 33.9454 | 19.5027 | 19.6504 | 16.3709 | 9.5603 | 4.5298 | 2.8165 | -30.067 | -29.1683 | -22.4516 | -17.7238 | -11.5045 | -6.4851 | -2.4527 | -0.50874 | 11.407 | 18.8299 | 6.6034 | 21.2147 | 19.6074 | 31.9087 | 24.2616 | 24.4025 | 25.6863 | 24.3391 | 28.5122 | 25.6287 | 27.736 | 25.2429 | 28.8452 | 28.797 | 22.1307 | 22.6323 | 20.7645 | 21.6311 | 26.5888 | 30.7286 | 22.3244 | 24.556 | 19.9018 | 15.2487 | 7.0093 | 2.8091 | No | No
689 |  | 2020-04-24 00:08 | 43945.0059 | 38.9755 | 54.2007 | 53.7428 | 61.1154 | -30.067 | -29.1683 | -22.0508 | -19.4753 | -11.5078 | -3.1847 | 3.3357 | 1.3943 | 12.283 | 17.0872 | 17.8553 | 21.666 | 25.0786 | 26.997 | 25.0556 | 28.0982 | 28.8026 | 27.7584 | 28.904 | 28.2092 | 32.152 | 32.8877 | 33.4803 | 33.521 | 31.7759 | 30.1792 | 30.4445 | 36.0692 | 32.9203 | 33.2829 | 18.9287 | 19.067 | 15.7724 | 9.0767 | 4.3814 | 2.6486 | -30.067 | -29.1683 | -22.4516 | -17.7238 | -26.1948 | -6.4851 | -2.4527 | 1.1179 | 11.407 | 14.6947 | 12.5824 | 24.5342 | 15.6059 | 31.8583 | 27.5265 | 28.0073 | 27.047 | 25.1669 | 26.462 | 29.4935 | 26.7069 | 30.4167 | 26.0052 | 24.603 | 24.8627 | 24.0602 | 20.514 | 22.9036 | 18.9937 | 16.4473 | 9.4065 | 8.3439 | 6.0413 | 3.2124 | 3.7906 | 1.819 | No | No
690 |  | 2020-04-24 00:08 | 43945.0059 | 40.0247 | 54.2007 | 56.1294 | 64.4253 | -30.067 | -29.1683 | -22.1074 | -19.1714 | -12.1764 | -3.5286 | 2.859 | 1.3551 | 12.1364 | 16.81 | 17.5926 | 22.222 | 24.5537 | 27.2057 | 26.0182 | 28.1223 | 28.626 | 27.6578 | 28.408 | 29.947 | 31.9028 | 32.4167 | 32.9002 | 33.0212 | 31.1972 | 29.5353 | 29.7937 | 35.3935 | 32.2563 | 32.6596 | 18.3237 | 18.4284 | 15.1386 | 8.5568 | 4.1572 | 2.5449 | -30.067 | -29.1683 | -22.4516 | -17.7238 | -26.1948 | -6.0451 | -0.90204 | 1.1179 | 10.1264 | 14.6947 | 16.0964 | 24.5342 | 21.2741 | 18.7565 | 29.9625 | 26.1341 | 26.1549 | 26.055 | 27.3244 | 33.839 | 29.3519 | 28.5091 | 27.1264 | 26.6737 | 21.0626 | 31.5232 | 24.909 | 21.74 | 27.8509 | 23.1171 | 10.3815 | 8.7882 | 7.1398 | 2.1792 | 3.0397 | 2.6543 | No | No
691 |  | 2020-04-24 00:08 | 43945.0059 | 37.842 | 54.2007 | 57.4684 | 66.6438 | -30.067 | -29.1683 | -22.1563 | -18.9277 | -12.8422 | -3.7949 | 2.5274 | 1.3212 | 11.8073 | 16.5584 | 17.4038 | 22.6463 | 24.2817 | 26.6252 | 27.1949 | 27.6735 | 28.1492 | 28.3671 | 28.3571 | 29.7156 | 31.3356 | 32.2696 | 32.5988 | 32.4142 | 30.7879 | 29.8925 | 29.3603 | 34.7408 | 31.8169 | 32.0039 | 17.7117 | 17.8178 | 14.58 | 8.015 | 4.1545 | 2.4431 | -30.067 | -29.1683 | -22.4516 | -17.7238 | -26.1948 | -5.8011 | -0.18265 | 1.1179 | 9.1258 | 14.6947 | 16.0964 | 22.9356 | 22.2187 | 22.6143 | 31.3713 | 26.2115 | 29.3218 | 32.2654 | 31.0017 | 27.9791 | 28.8324 | 30.7737 | 30.3058 | 27.6269 | 27.2276 | 20.7637 | 18.5144 | 14.6101 | 17.1235 | 17.7092 | 10.5217 | 11.8722 | 9.2956 | 5.6331 | 4.6109 | 0.9305 | No | No
692 |  | 2020-04-24 00:09 | 43945.0059 | 39.6497 | 54.2007 | 63.2252 | 69.292 | -30.067 | -29.1683 | -22.1984 | -18.7298 | -13.5047 | -4.036 | 2.2227 | 1.7823 | 11.5049 | 16.11 | 17.2358 | 22.2649 | 24.0351 | 26.44 | 27.9509 | 27.7146 | 28.8382 | 28.2732 | 29.6623 | 29.5825 | 31.274 | 31.9208 | 32.1898 | 32.0625 | 30.1978 | 29.2884 | 28.7151 | 34.0645 | 31.1481 | 31.352 | 17.185 | 17.3216 | 14.098 | 7.7246 | 4.1827 | 2.3065 | -30.067 | -29.1683 | -22.3921 | -18.5276 | -26.1948 | -5.8011 | -0.18265 | 5.3329 | 9.28 | 1.2373 | 16.0964 | 17.0584 | 24.4441 | 25.5833 | 27.807 | 26.1132 | 29.8293 | 31.3516 | 33.1083 | 30.4012 | 29.5398 | 28.0591 | 27.9924 | 27.8912 | 22.9945 | 20.405 | 17.276 | 17.3434 | 28.2606 | 23.5608 | 9.6648 | 8.9972 | 5.4104 | 1.6062 | 2.5765 | 1.6506 | No | No
693 |  | 2020-04-24 00:09 | 43945.0059 | 37.7423 | 54.2007 | 58.7325 | 66.0886 | -30.067 | -29.1683 | -22.2092 | -18.9851 | -14.1635 | -4.2531 | 1.9444 | 2.5182 | 11.2719 | 15.4488 | 17.0024 | 21.7978 | 24.4554 | 26.3793 | 27.4323 | 27.1744 | 28.8098 | 29.08 | 29.6256 | 29.7455 | 31.0806 | 31.6109 | 31.7306 | 31.6042 | 29.6934 | 29.445 | 28.8078 | 33.3944 | 30.9727 | 30.7806 | 16.5991 | 16.7275 | 13.5094 | 7.2655 | 3.8933 | 2.2783 | -30.067 | -29.1683 | -22.2183 | -22.6168 | -26.1948 | -5.8011 | -0.18265 | 5.3329 | 9.712 | 1.2373 | 14.0947 | 17.0584 | 26.6667 | 27.2776 | 22.5433 | 18.9523 | 29.7912 | 25.3587 | 23.813 | 27.1833 | 29.4283 | 29.189 | 27.7729 | 24.9451 | 23.9096 | 29.9617 | 29.296 | 15.3739 | 24.8691 | 16.4722 | 6.401 | 5.6155 | 4.8004 | 2.5862 | 2.4092 | 1.8319 | No | No
694 |  | 2020-04-24 00:09 | 43945.0059 | 39.7036 | 54.2007 | 56.4717 | 63.4562 | -30.067 | -29.1683 | -22.2108 | -19.3602 | -14.4279 | -4.4475 | 1.6917 | 3.4492 | 11.0762 | 14.7916 | 16.652 | 21.3549 | 24.8571 | 26.6664 | 27.0765 | 26.6783 | 29.1259 | 28.4005 | 29.2828 | 29.329 | 30.7042 | 31.1027 | 31.3251 | 31.0419 | 29.1391 | 28.8469 | 28.1866 | 32.723 | 30.3059 | 30.1396 | 16.0089 | 16.0867 | 12.9085 | 6.8038 | 3.8374 | 2.2154 | -30.067 | -29.1683 | -22.2183 | -22.6168 | -9.9661 | -5.8011 | -0.18265 | 9.7629 | 9.712 | 5.6197 | 13.7153 | 16.0756 | 27.9609 | 28.047 | 24.6218 | 25.8551 | 31 | 20.0987 | 26.9814 | 26.2535 | 26.4123 | 28.9743 | 25.4265 | 25.1538 | 19.9537 | 21.4865 | 16.6819 | 17.7329 | 14.4168 | 19.4796 | 8.9319 | 5.3446 | 5.6189 | 1.9322 | 3.7097 | 1.6761 | No | No
695 |  | 2020-04-24 00:09 | 43945.0059 | 38.571 | 54.2007 | 55.1415 | 63.8038 | -30.067 | -29.1683 | -22.2121 | -19.7084 | -12.6594 | -4.6206 | 1.4444 | 5.8003 | 10.9019 | 14.3088 | 16.3287 | 20.7734 | 26.0317 | 26.6141 | 26.7519 | 27.6983 | 29.4882 | 27.8836 | 29.507 | 29.1825 | 30.2408 | 30.929 | 30.8595 | 30.4854 | 28.5902 | 28.2935 | 27.5535 | 32.1558 | 29.755 | 29.5377 | 15.5549 | 15.4883 | 12.3776 | 6.3619 | 3.6494 | 2.0609 | -30.067 | -29.1683 | -22.2183 | -22.6168 | -7.9508 | -5.8011 | -0.63003 | 11.1732 | 9.4895 | 10.2532 | 13.7153 | 9.8451 | 30.4481 | 22.2313 | 23.0339 | 32.8899 | 31.2316 | 19.0029 | 32.3882 | 28.1343 | 27.627 | 27.4002 | 27.1414 | 23.6553 | 21.6517 | 23.5513 | 32.2459 | 26.9669 | 26.0058 | 23.586 | 9.8066 | 7.3137 | 4.7609 | 1.9883 | 2.1917 | 1.1119 | No | No
696 |  | 2020-04-24 00:09 | 43945.0059 | 39.5621 | 54.2007 | 59.6355 | 67.8495 | -30.067 | -29.1683 | -22.2133 | -20.0296 | -11.5681 | -4.7742 | 1.1903 | 7.1262 | 10.6169 | 13.9059 | 16.0322 | 20.1476 | 27.0271 | 26.0876 | 26.3276 | 28.3561 | 29.4206 | 27.5768 | 29.7928 | 28.8443 | 29.9123 | 30.5827 | 30.4886 | 30.0148 | 28.352 | 27.9481 | 28.6579 | 31.58 | 29.2606 | 29.0098 | 14.9885 | 15.1706 | 12.0093 | 6.1544 | 3.5176 | 1.9528 | -30.067 | -29.1683 | -22.2183 | -22.6168 | -7.9508 | -5.6129 | -0.69788 | 11.1732 | 7.4969 | 10.2532 | 18.4119 | 9.8451 | 30.4481 | 19.9753 | 23.7752 | 27.808 | 24.2927 | 26.8709 | 30.3196 | 26.3843 | 26.1035 | 27.3573 | 27.5607 | 26.6311 | 27.7331 | 22.7894 | 22.1828 | 16.2992 | 17.225 | 18.312 | 8.3453 | 12.6841 | 8.8535 | 4.6707 | 2.9105 | 1.4519 | No | No
697 |  | 2020-04-24 00:09 | 43945.0059 | 39.6858 | 54.2007 | 60.928 | 68.2274 | -30.067 | -29.1683 | -22.2143 | -20.3241 | -10.8135 | -4.8563 | 0.96077 | 8.0064 | 10.2792 | 13.5295 | 17.2798 | 19.531 | 27.1748 | 25.5768 | 26.1775 | 28.0999 | 28.8633 | 27.2661 | 29.5151 | 28.477 | 29.7069 | 30.2984 | 30.1222 | 29.6142 | 27.8684 | 27.3905 | 28.0298 | 30.9176 | 28.5959 | 28.3673 | 14.5589 | 14.6519 | 11.451 | 5.7271 | 3.4837 | 1.8487 | -30.067 | -29.1683 | -22.2183 | -22.6168 | -7.9508 | -5.3162 | -0.69788 | 12.366 | 7.4969 | 11.2567 | 21.6372 | 16.2128 | 22.4482 | 19.8231 | 25.4434 | 22.7114 | 23.8854 | 21.0587 | 25.9481 | 26.6229 | 28.0814 | 29.11 | 25.619 | 23.9373 | 20.9601 | 20.9512 | 15.7996 | 15.408 | 14.8333 | 15.8123 | 10.5389 | 7.9894 | 5.0546 | 2.1107 | 2.9908 | 1.1761 | No | No
698 |  | 2020-04-24 00:09 | 43945.0059 | 39.3646 | 54.2007 | 61.7881 | 69.9883 | -30.067 | -29.1683 | -22.2005 | -20.648 | -10.2589 | -4.9204 | 0.75471 | 9.3034 | 9.9072 | 13.5921 | 18.2564 | 19.418 | 26.7325 | 25.0845 | 26.0647 | 27.5296 | 28.7182 | 26.8583 | 29.7478 | 28.4018 | 29.3579 | 29.9726 | 29.9324 | 29.1567 | 27.5373 | 27.088 | 27.6077 | 30.2645 | 27.984 | 27.7415 | 14.0282 | 14.09 | 10.9175 | 5.4021 | 3.4175 | 1.8537 | -30.067 | -29.1683 | -21.9405 | -24.7826 | -7.9508 | -5.3162 | -0.69788 | 13.3008 | 4.6559 | 15.138 | 21.6372 | 18.6906 | 22.4482 | 22.4385 | 25.1401 | 17.3496 | 27.1389 | 27.6894 | 31.7181 | 26.4021 | 24.8273 | 25.2629 | 30.1175 | 26.8762 | 25.2028 | 24.4499 | 24.9731 | 17.8941 | 17.491 | 18.3989 | 7.9669 | 7.0835 | 3.1687 | 2.3414 | 3.6912 | 1.4855 | No | No
699 |  | 2020-04-24 00:09 | 43945.0059 | 38.8523 | 54.2007 | 61.3006 | 69.0989 | -30.067 | -29.1683 | -22.1481 | -21.1145 | -9.8356 | -4.976 | 0.75341 | 10.1687 | 9.3726 | 13.855 | 18.9456 | 19.3192 | 26.7533 | 25.006 | 25.9286 | 26.8836 | 28.2205 | 27.4446 | 29.8885 | 27.9325 | 28.8709 | 29.6031 | 29.8395 | 29.0091 | 27.0536 | 26.5104 | 27.0875 | 29.6069 | 27.324 | 27.109 | 13.5436 | 13.5033 | 10.3813 | 5.0058 | 3.3506 | 1.7701 | -30.067 | -29.1683 | -21.8517 | -25.8368 | -7.9508 | -5.3162 | 1.7542 | 12.7152 | 3.0579 | 15.138 | 21.6372 | 18.6906 | 30.2365 | 24.8788 | 23.7555 | 26.8989 | 26.1172 | 27.9807 | 30.7089 | 25.1969 | 26.0286 | 28.2971 | 27.9149 | 28.7936 | 21.6716 | 20.0579 | 16.4041 | 15.4281 | 13.7743 | 18.1927 | 8.2011 | 3.9036 | 4.6631 | 2.1731 | 2.931 | 1.3692 | No | No
700 |  | 2020-04-24 00:09 | 43945.0059 | 39.1296 | 54.2007 | 54.0112 | 61.6953 | -30.067 | -29.1683 | -22.1038 | -21.5568 | -9.5041 | -5.0241 | 0.91467 | 10.3325 | 8.8573 | 14.0676 | 19.0685 | 19.2329 | 27.7914 | 24.9758 | 25.478 | 27.4451 | 28.2552 | 27.7803 | 30.235 | 28.034 | 28.612 | 29.4757 | 29.9135 | 28.8763 | 26.6701 | 25.9786 | 26.4874 | 28.9689 | 26.6903 | 26.6505 | 13.0839 | 12.9527 | 9.9015 | 4.6555 | 3.4971 | 1.6552 | -30.067 | -29.1683 | -21.8517 | -25.8368 | -5.106 | -5.3162 | 1.7542 | 10.2502 | 3.0579 | 16.4152 | 14.8243 | 19.6454 | 31.3014 | 24.4729 | 20.0846 | 27.8085 | 26.5451 | 31.8284 | 31.1859 | 28.8511 | 30.7918 | 27.2356 | 32.0095 | 25.7121 | 23.0627 | 19.134 | 17.9069 | 17.6555 | 17.2803 | 22.2483 | 9.928 | 9.8215 | 6.485 | 1.5906 | 4.0434 | 1.2208 | No | No
701 |  | 2020-04-24 00:09 | 43945.0059 | 39.6576 | 54.2007 | 56.251 | 63.8038 | -30.067 | -29.1683 | -22.0664 | -21.9738 | -7.6921 | -5.0655 | 1.0478 | 10.3206 | 8.3601 | 14.8276 | 18.509 | 19.4757 | 28.516 | 24.8721 | 25.2469 | 26.9369 | 27.8105 | 28.0544 | 29.9749 | 28.0443 | 29.0983 | 29.1102 | 30.018 | 28.7451 | 26.3457 | 25.4484 | 26.0189 | 28.4131 | 26.1133 | 26.4338 | 13.1982 | 13.7398 | 10.7681 | 5.852 | 3.6647 | 1.8618 | -30.067 | -29.1683 | -21.8517 | -25.8368 | -2.551 | -5.3162 | 1.7542 | 10.2502 | 2.7207 | 17.9523 | 11.4241 | 20.8804 | 28.5186 | 24.2098 | 25.8148 | 22.0715 | 24.7517 | 25.8779 | 26.3185 | 27.9692 | 26.8011 | 29.5648 | 28.3591 | 27.2902 | 24.6577 | 22.6438 | 22.3144 | 21.6148 | 19.0639 | 24.8061 | 13.2965 | 16.8625 | 13.6553 | 10.0147 | 4.7021 | 2.8523 | No | No
702 |  | 2020-04-24 00:09 | 43945.0059 | 39.8913 | 54.2007 | 51.5363 | 60.4459 | -30.067 | -29.1683 | -22.0346 | -22.3646 | -6.4507 | -5.0293 | 1.1584 | 10.3104 | 7.8634 | 15.4488 | 17.9666 | 19.7113 | 27.9059 | 25.0792 | 25.4081 | 26.8611 | 27.4451 | 28.1438 | 29.7206 | 27.8 | 28.6809 | 29.1661 | 29.6672 | 28.2572 | 26.1347 | 25.1537 | 25.5302 | 27.7827 | 25.5435 | 25.8835 | 12.8031 | 13.549 | 10.4027 | 5.6837 | 3.697 | 1.7827 | -30.067 | -29.1683 | -21.8517 | -25.8368 | -2.551 | -4.2884 | 1.7542 | 9.7026 | 2.5049 | 17.9523 | 11.4241 | 20.8804 | 18.6081 | 27.6978 | 24.5225 | 27.6563 | 20.5016 | 30.3397 | 28.2391 | 24.9328 | 24.7681 | 24.9239 | 29.3776 | 26.2905 | 23.4185 | 19.496 | 18.5771 | 16.0597 | 16.3947 | 17.2532 | 11.675 | 12.1552 | 7.2325 | 2.9267 | 3.9797 | 1.6002 | No | No
703 |  | 2020-04-24 00:09 | 43945.0059 | 39.2079 | 54.2007 | 55.8768 | 62.2068 | -30.067 | -29.1683 | -22.0078 | -22.7288 | -5.6145 | -4.891 | 1.2506 | 9.9018 | 7.389 | 15.9169 | 17.4428 | 19.7623 | 27.307 | 25.6552 | 25.0225 | 27.1011 | 26.9568 | 28.6393 | 29.4118 | 27.4026 | 28.3567 | 29.1744 | 29.828 | 28.2199 | 25.9595 | 24.6782 | 24.9252 | 27.1396 | 25.0212 | 25.4633 | 12.6289 | 13.3679 | 9.984 | 5.3144 | 3.7482 | 1.8164 | -30.067 | -29.1683 | -21.8517 | -25.8368 | -2.551 | -4.1596 | 0.67823 | -2.5713 | 6.3791 | 17.7731 | 13.0276 | 17.9298 | 18.7844 | 27.9821 | 21.6192 | 28.6762 | 24.734 | 30.7614 | 24.4005 | 25.3272 | 30.3646 | 31.9626 | 28.8581 | 26.9292 | 25.6754 | 22.0666 | 19.7198 | 15.5051 | 19.4904 | 22.4967 | 8.6809 | 9.1967 | 4.8094 | 1.7631 | 4.416 | 1.7358 | No | No
704 |  | 2020-04-24 00:09 | 43945.0059 | 39.1653 | 54.2007 | 48.6442 | 57.4356 | -30.067 | -29.1683 | -21.9849 | -23.066 | -5.0091 | -4.7762 | 0.83112 | 9.2583 | 7.8432 | 16.1636 | 17.176 | 19.3941 | 26.7331 | 26.0399 | 24.6869 | 27.2343 | 26.8532 | 29.0735 | 29.1654 | 27.7652 | 28.7163 | 29.5164 | 29.4348 | 27.8509 | 26.0793 | 24.3859 | 24.5371 | 26.5268 | 24.6095 | 25.2012 | 12.7329 | 13.4199 | 10.1746 | 5.5262 | 3.8771 | 1.8221 | -30.067 | -29.1683 | -22.4396 | -20.6232 | -2.551 | -4.1596 | -7.3744 | -2.5713 | 10.8048 | 17.1863 | 15.8746 | 16.2278 | 19.2743 | 27.6507 | 22.2821 | 27.1295 | 26.9062 | 30.7846 | 27.5949 | 29.5395 | 26.5396 | 29.6634 | 25.6235 | 24.2465 | 27.084 | 21.4228 | 21.2043 | 18.917 | 23.9133 | 25.0354 | 15.4414 | 14.4115 | 11.5481 | 6.6069 | 3.7757 | 1.7333 | No | No
705 |  | 2020-04-24 00:09 | 43945.0059 | 42.325 | 54.2007 | 57.9144 | 65.8866 | -30.067 | -29.1683 | -22.1334 | -21.9628 | -4.5515 | -4.6806 | 0.25661 | 8.6181 | 8.4226 | 16.3287 | 17.0086 | 19.0528 | 26.1791 | 26.3156 | 24.4165 | 27.7562 | 26.5799 | 29.1851 | 29.2275 | 27.9062 | 28.6193 | 29.5592 | 29.1395 | 27.5116 | 26.1422 | 24.118 | 24.1545 | 26.017 | 24.484 | 24.9769 | 13.2167 | 13.1265 | 10.9857 | 5.713 | 3.9058 | 1.9781 | -30.067 | -29.1683 | -23.1197 | -18.3214 | -2.551 | -4.1596 | -7.3744 | -3.527 | 10.8048 | 17.1863 | 15.8746 | 16.2278 | 19.2743 | 27.1948 | 20.6628 | 31.9674 | 23.1001 | 29.8982 | 31.5395 | 29.962 | 28.6454 | 31.8947 | 25.2691 | 27.1972 | 27.6847 | 24.9081 | 27.7469 | 29.0153 | 23.7868 | 25.7106 | 13.8173 | 13.9634 | 14.3545 | 7.1571 | 3.5471 | 3.5191 | No | No
706 |  | 2020-04-24 00:09 | 43945.0059 | 42.7014 | 54.2007 | 58.7364 | 64.7056 | -30.067 | -29.1683 | -22.2645 | -21.2016 | -4.2685 | -4.6005 | -0.30246 | 7.9741 | 8.8628 | 16.3954 | 16.8604 | 18.7055 | 25.5842 | 26.3413 | 23.8905 | 28.5161 | 26.8821 | 29.5994 | 29.3728 | 28.0325 | 28.5454 | 29.9941 | 28.7409 | 27.3414 | 26.5591 | 26.8936 | 26.1028 | 27.2167 | 24.4129 | 25.4814 | 13.2628 | 13.6263 | 12.1059 | 8.255 | 3.7875 | 1.9991 | -30.067 | -29.1683 | -23.1197 | -18.3214 | -3.2579 | -4.1596 | -7.3744 | -3.8988 | 10.6445 | 14.7388 | 15.8746 | 13.7672 | 13.0209 | 26.3093 | 17.8125 | 28.7183 | 29.1951 | 31.31 | 27.2515 | 24.5581 | 27.2584 | 29.835 | 29.1079 | 28.0724 | 28.9246 | 33.795 | 31.2814 | 28.8294 | 22.7129 | 26.8104 | 14.3874 | 18.8153 | 19.2879 | 14.0197 | 3.9554 | 1.9203 | No | No
707 |  | 2020-04-24 00:09 | 43945.0059 | 41.1829 | 54.2007 | 56.3385 | 65.6747 | -30.067 | -29.1683 | -22.3797 | -20.6428 | -4.1055 | -4.5333 | -0.84447 | 7.3368 | 9.0321 | 15.9783 | 16.7715 | 18.1475 | 24.9398 | 26.2538 | 23.7593 | 28.3865 | 26.8575 | 29.6931 | 28.8468 | 27.7677 | 28.1707 | 29.6857 | 29.7519 | 27.7233 | 27.8584 | 28.3547 | 26.6513 | 27.3287 | 24.7937 | 25.5528 | 13.7616 | 14.7713 | 13.6856 | 8.2295 | 3.74 | 2.0954 | -30.067 | -29.1683 | -23.1197 | -18.3214 | -3.2579 | -4.1596 | -7.2965 | -3.8988 | 9.3187 | 12.1097 | 16.7674 | 11.1127 | 13.0209 | 22.2379 | 25.0429 | 30.4781 | 24.3497 | 29.6527 | 26.4052 | 27.1401 | 25.8032 | 22.3558 | 32.6005 | 28.5892 | 34.2159 | 34.2593 | 25.5418 | 27.9538 | 27.5218 | 25.8241 | 15.3122 | 16.6622 | 16.3571 | 7.6741 | 3.581 | 2.4844 | No | No
708 |  | 2020-04-24 00:09 | 43945.0059 | 41.9552 | 54.2007 | 61.1019 | 67.8495 | -30.067 | -29.1683 | -22.4804 | -20.2166 | -3.9709 | -4.5323 | -1.361 | 6.7127 | 9.0751 | 15.5874 | 16.81 | 17.6067 | 24.6246 | 25.5885 | 24.0852 | 29.1017 | 26.5108 | 29.5214 | 29.6558 | 27.9586 | 27.8894 | 29.2116 | 29.529 | 27.6309 | 29.0073 | 29.6096 | 26.3354 | 27.1655 | 24.9519 | 25.6412 | 13.708 | 15.2019 | 14.2929 | 8.0624 | 3.7813 | 2.0849 | -30.067 | -29.1683 | -23.1197 | -18.3214 | -3.2579 | -6.2262 | -7.1697 | -2.1742 | 9.3187 | 12.1097 | 17.0284 | 11.1127 | 26.2596 | 10.5567 | 27.2457 | 30.0392 | 24.2801 | 31.6841 | 33.0115 | 32.8577 | 27.4814 | 28.1595 | 30.7979 | 26.0653 | 29.2701 | 30.0957 | 31.5543 | 29.2716 | 27.4043 | 25.3096 | 14.5071 | 14.9994 | 13.4288 | 5.2437 | 3.6823 | 1.7739 | No | No
709 |  | 2020-04-24 00:09 | 43945.0059 | 42.7932 | 54.2007 | 56.6033 | 65.6747 | -30.067 | -29.1683 | -22.5686 | -19.8831 | -3.8593 | -4.91 | -1.8557 | 6.1407 | 9.0411 | 15.2233 | 16.8426 | 18.5672 | 25.1717 | 25.6412 | 24.9786 | 28.8361 | 26.3192 | 30.4386 | 29.5995 | 28.7027 | 27.9813 | 29.0825 | 29.5553 | 28.112 | 28.9598 | 29.3158 | 27.5763 | 27.5569 | 25.2539 | 25.4922 | 13.877 | 14.9107 | 13.8814 | 7.6479 | 3.8026 | 2.0822 | -30.067 | -29.1683 | -23.1197 | -18.3214 | -3.2579 | -8.2029 | -7.1697 | -1.3946 | 8.1641 | 18.539 | 17.0284 | 25.1793 | 27.4571 | 29.3373 | 28.1754 | 25.6369 | 22.9029 | 30.7536 | 26.643 | 26.6159 | 30.7802 | 27.5518 | 28.7491 | 29.1971 | 24.9917 | 23.6077 | 23.4171 | 23.9535 | 31.365 | 32.8844 | 17.6521 | 13.5757 | 9.373 | 5.3168 | 3.7244 | 1.7955 | No | No
710 |  | 2020-04-24 00:09 | 43945.0059 | 40.0482 | 54.2007 | 57.1722 | 64.7056 | -30.067 | -29.1683 | -22.8446 | -19.8687 | -3.7661 | -5.2607 | -2.3279 | 5.5844 | 8.9004 | 16.713 | 16.8702 | 20.6488 | 25.59 | 26.5898 | 25.9404 | 28.3483 | 25.9746 | 29.9512 | 29.4699 | 28.6874 | 28.4589 | 28.9801 | 29.8515 | 27.7036 | 28.7431 | 30.3491 | 29.3118 | 27.0408 | 29.217 | 28.1853 | 15.2495 | 14.7435 | 13.3852 | 7.3224 | 3.6286 | 2.0081 | -30.067 | -29.1683 | -27.8036 | -21.7935 | -3.2579 | -8.2029 | -7.1697 | 0.76271 | 7.971 | 21.0247 | 19.122 | 25.7379 | 24.7331 | 29.9438 | 30.1142 | 25.1956 | 28.3307 | 28.4407 | 33.8117 | 28.0119 | 29.2899 | 29.9812 | 30.8165 | 23.7775 | 27.0799 | 34.3308 | 34.0436 | 22.8157 | 34.2272 | 29.0702 | 18.277 | 11.6975 | 6.7033 | 2.8326 | 2.8583 | 1.1146 | No | No
711 |  | 2020-04-24 00:09 | 43945.0059 | 38.7759 | 54.2007 | 55.8283 | 63.0783 | -30.067 | -29.1683 | -23.2995 | -20.102 | -3.6881 | -5.5845 | -2.7764 | 5.3198 | 8.7765 | 17.6751 | 17.9836 | 21.8717 | 24.9817 | 27.3092 | 26.7647 | 28.3241 | 26.9912 | 29.979 | 30.1382 | 28.4407 | 29.3349 | 29.4684 | 29.8218 | 27.2996 | 28.296 | 30.0678 | 28.8907 | 26.5761 | 28.7635 | 27.6849 | 15.1156 | 14.2933 | 12.8358 | 6.9345 | 3.5327 | 1.9086 | -30.067 | -29.1683 | -27.8036 | -21.7935 | -3.2579 | -8.2029 | -7.1697 | 4.1362 | 7.971 | 21.0247 | 22.4413 | 25.7379 | 15.7911 | 30.1731 | 28.3975 | 28.9244 | 30.9075 | 29.61 | 29.0809 | 29.5114 | 31.9671 | 29.1324 | 26.499 | 28.0679 | 25.5075 | 24.9418 | 23.405 | 17.9999 | 24.0019 | 21.5059 | 8.7948 | 8.3566 | 8.2919 | 2.9794 | 2.6855 | 1.4157 | No | No
712 |  | 2020-04-24 00:09 | 43945.0059 | 40.6593 | 54.2007 | 64.1282 | 69.9883 | -30.067 | -29.1683 | -23.7297 | -20.3117 | -3.771 | -5.8815 | -3.0011 | 5.1658 | 9.5027 | 18.0349 | 18.9923 | 22.3793 | 24.385 | 27.8641 | 26.7854 | 28.3156 | 27.7642 | 29.6522 | 30.1508 | 28.9721 | 29.049 | 28.8854 | 29.4221 | 27.532 | 27.9189 | 29.5505 | 28.3684 | 26.024 | 28.4155 | 27.2084 | 14.6791 | 14.0793 | 12.3653 | 6.5257 | 3.4882 | 1.8245 | -30.067 | -29.1683 | -27.8036 | -21.7935 | -7.2253 | -8.2029 | -2.0319 | 4.1362 | 15.6237 | 15.055 | 22.4413 | 20.7711 | 23.9227 | 28.2037 | 26.3458 | 27.7457 | 30.0515 | 26.7742 | 27.9919 | 28.8279 | 24.1097 | 27.855 | 26.17 | 25.5844 | 25.5019 | 23.2503 | 20.5352 | 19.8356 | 23.9254 | 23.1336 | 11.2281 | 13.2799 | 4.5777 | 2.7347 | 2.8437 | 1.2705 | No | No
713 |  | 2020-04-24 00:09 | 43945.0059 | 41.4397 | 54.2007 | 52.8888 | 61.1154 | -30.067 | -29.1683 | -24.1342 | -20.4991 | -4.2912 | -6.1522 | -2.6721 | 5.0299 | 11.5886 | 17.3554 | 19.7001 | 21.8388 | 24.9381 | 27.3535 | 26.3797 | 27.9765 | 27.7689 | 29.8458 | 29.9594 | 28.8711 | 28.9538 | 28.7058 | 29.0247 | 27.0924 | 27.5611 | 28.98 | 27.8296 | 25.4931 | 27.8548 | 26.7469 | 14.2879 | 13.767 | 11.8637 | 6.1705 | 3.4005 | 1.7714 | -30.067 | -29.1683 | -27.8036 | -21.7935 | -10.2158 | -6.7021 | -1.1285 | 4.4536 | 16.6826 | -3.0331 | 22.4413 | 15.3541 | 27.7436 | 14.6133 | 12.226 | 19.2365 | 23.8189 | 30.09 | 27.0932 | 27.5777 | 28.9299 | 27.7205 | 27.64 | 23.9416 | 23.0131 | 23.494 | 26.6469 | 26.1232 | 31.0696 | 31.2991 | 17.7773 | 16.2651 | 8.1316 | 3.1811 | 2.7287 | 1.6729 | No | No
714 |  | 2020-04-24 00:09 | 43945.0059 | 39.9221 | 54.2007 | 57.7007 | 63.8038 | -30.067 | -29.1683 | -24.5122 | -20.6658 | -4.7908 | -5.589 | -2.4096 | 5.1126 | 12.8132 | 16.6769 | 19.9626 | 21.3171 | 25.4786 | 26.7076 | 25.7404 | 28.6541 | 27.2768 | 29.6483 | 29.4307 | 28.2868 | 28.7757 | 29.0059 | 28.9107 | 26.8826 | 27.1805 | 28.6122 | 27.9488 | 25.7828 | 28.5013 | 27.8876 | 15.046 | 14.1728 | 11.4532 | 5.7922 | 3.2903 | 1.6719 | -30.067 | -29.1683 | -27.8036 | -21.7935 | -10.2158 | -1.8659 | -1.1285 | 6.1949 | 16.7569 | -3.0331 | 17.4635 | 15.3541 | 27.7436 | 23.5052 | 16.6304 | 34.6332 | 24.4583 | 31.3873 | 29.8091 | 27.153 | 27.1741 | 32.1673 | 28.3046 | 27.387 | 26.0752 | 26.0361 | 25.7378 | 22.7255 | 19.9708 | 23.5928 | 12.8627 | 8.7212 | 5.6181 | 2.7697 | 3.2438 | 0.90011 | No | No
715 |  | 2020-04-24 00:09 | 43945.0059 | 42.6568 | 54.2007 | 58.6674 | 65.2171 | -30.067 | -29.1683 | -24.8634 | -20.8135 | -5.2683 | -4.8042 | -2.1974 | 5.2884 | 13.6921 | 16.0574 | 19.3945 | 20.7441 | 25.6804 | 26.6405 | 25.1642 | 30.0448 | 27.8071 | 29.8356 | 29.7489 | 28.68 | 28.6327 | 29.6732 | 28.7148 | 26.9652 | 27.1457 | 28.2367 | 27.3732 | 25.1963 | 27.8913 | 27.3172 | 14.8839 | 14.7357 | 11.0062 | 5.5603 | 3.3509 | 1.7401 | -30.067 | -29.1683 | -27.8036 | -21.7935 | -10.2158 | -1.8659 | -1.1285 | 6.1949 | 16.8779 | 12.456 | 12.0058 | 9.1551 | 25.4531 | 26.2257 | 22.6067 | 31.4198 | 31.385 | 28.7629 | 29.3523 | 30.298 | 29.0159 | 28.2482 | 28.0041 | 29.6377 | 26.0173 | 24.9915 | 24.1426 | 19.686 | 21.4706 | 26.2688 | 25.0798 | 20.3368 | 9.7224 | 6.8467 | 3.9747 | 2.1742 | No | No
716 |  | 2020-04-24 00:09 | 43945.0059 | 38.9507 | 54.2007 | 58.1576 | 64.9689 | -30.067 | -29.1683 | -25.2743 | -21.033 | -5.7222 | -4.2307 | -2.2018 | 5.4541 | 14.3292 | 15.8569 | 18.8426 | 20.11 | 25.6479 | 26.5121 | 25.379 | 29.8911 | 28.2952 | 29.7853 | 29.4666 | 28.4575 | 28.4594 | 29.1751 | 28.6433 | 27.547 | 27.9739 | 28.1203 | 28.2505 | 25.4465 | 28.3376 | 30.2325 | 18.8278 | 15.455 | 10.74 | 5.6088 | 3.4385 | 1.6742 | -30.067 | -29.1683 | -28.19 | -24.6324 | -10.2158 | -1.8659 | -5.4782 | 6.524 | 16.8779 | 14.4509 | 12.0058 | 9.1551 | 25.4531 | 24.4382 | 27.4941 | 29.3332 | 29.5232 | 30.6019 | 24.5755 | 22.563 | 23.9128 | 26.3609 | 26.8108 | 27.8599 | 30.9248 | 27.966 | 30.6523 | 26.2109 | 30.0235 | 35.7215 | 16.3691 | 9.6469 | 4.9946 | 1.5509 | 3.827 | 1.3013 | No | No
717 |  | 2020-04-24 00:09 | 43945.0059 | 38.5597 | 54.2007 | 52.1652 | 61.1154 | -30.067 | -29.1683 | -25.9333 | -21.4997 | -6.1515 | -3.7945 | -2.7409 | 5.6466 | 14.808 | 15.6779 | 18.3084 | 19.4839 | 25.396 | 26.1933 | 25.8993 | 29.8582 | 28.4103 | 29.8466 | 28.9841 | 28.4888 | 28.1602 | 28.9765 | 28.6228 | 27.4501 | 27.8073 | 27.9275 | 27.6574 | 24.96 | 27.7271 | 29.6879 | 18.3269 | 14.9725 | 10.2599 | 5.246 | 3.447 | 1.6275 | -30.067 | -29.1683 | -28.19 | -26.2284 | -11.0329 | -1.8659 | -9.186 | 6.6283 | 16.5841 | 14.4509 | 13.2638 | 9.1551 | 18.5543 | 23.6303 | 28.7447 | 29.2289 | 26.5686 | 28.0996 | 30.5861 | 30.1809 | 26.3384 | 29.1628 | 27.5528 | 28.5673 | 27.3503 | 24.0277 | 18.7112 | 20.2671 | 18.1981 | 22.1262 | 12.2497 | 9.2345 | 5.7349 | 1.1449 | 3.0943 | 1.3197 | No | No
718 |  | 2020-04-24 00:09 | 43945.0059 | 39.1657 | 54.2007 | 59.3985 | 66.6438 | -30.067 | -29.1683 | -26.5883 | -21.9424 | -6.7005 | -3.4538 | -3.2611 | 5.8045 | 14.987 | 15.4367 | 17.9621 | 19.0051 | 24.7782 | 26.0473 | 26.4879 | 29.6919 | 27.9114 | 29.4443 | 29.5869 | 28.9638 | 27.7716 | 29.3523 | 28.421 | 27.984 | 27.7915 | 27.4185 | 27.0662 | 24.4568 | 27.132 | 29.0563 | 17.6934 | 14.3853 | 9.794 | 4.8419 | 3.3934 | 1.6871 | -30.067 | -29.1683 | -28.19 | -26.2284 | -15.2472 | -1.8659 | -9.186 | 6.6283 | 15.5601 | 12.4738 | 15.7053 | 16.644 | 15.0218 | 26.0894 | 28.9538 | 29.1914 | 25.4807 | 25.6263 | 31.0936 | 31.5175 | 24.6649 | 29.7832 | 26.3425 | 27.0871 | 26.375 | 18.8622 | 19.0079 | 17.7918 | 17.6307 | 21.2647 | 9.4646 | 8.735 | 4.6357 | 2.2596 | 2.6909 | 2.1997 | No | No
719 |  | 2020-04-24 00:09 | 43945.0059 | 39.2253 | 54.2007 | 56.661 | 65.4519 | -30.067 | -29.1683 | -27.238 | -22.3597 | -7.2833 | -3.1826 | -3.7607 | 5.9362 | 15.0755 | 15.0827 | 17.6973 | 18.7765 | 24.1708 | 26.0535 | 26.974 | 29.8152 | 28.0094 | 29.3013 | 29.8103 | 29.2288 | 27.8627 | 29.1696 | 28.0566 | 27.6393 | 27.5006 | 26.8732 | 26.5128 | 23.8927 | 26.5581 | 28.5776 | 17.1163 | 13.9032 | 9.3419 | 4.5269 | 3.3487 | 1.6503 | -30.067 | -29.1683 | -28.19 | -26.2284 | -15.2472 | -1.8659 | -9.186 | 6.664 | 15.5601 | 12.1005 | 15.7053 | 17.126 | 15.0042 | 26.0002 | 29.1195 | 30.5542 | 31.9059 | 30.4087 | 29.2099 | 29.7814 | 30.6046 | 31.4826 | 27.4378 | 26.4049 | 24.1813 | 20.1164 | 18.3357 | 15.7401 | 18.2869 | 22.286 | 5.798 | 7.0853 | 3.8377 | 0.97665 | 3.5688 | 1.1421 | No | No
720 |  | 2020-04-24 00:09 | 43945.0059 | 40.8546 | 54.2007 | 57.3064 | 65.6747 | -30.067 | -29.1683 | -27.882 | -22.7509 | -7.8516 | -2.7741 | -4.2382 | 6.054 | 15.0834 | 14.7558 | 17.4576 | 18.5713 | 23.5741 | 26.0189 | 27.111 | 29.6278 | 29.4913 | 29.958 | 29.4027 | 29.2938 | 28.1346 | 30.4851 | 28.1182 | 27.4338 | 27.1406 | 26.3785 | 25.8695 | 23.3292 | 25.9274 | 27.9767 | 16.4956 | 13.3604 | 8.8676 | 4.0901 | 3.4505 | 1.6134 | -30.067 | -29.1683 | -28.19 | -26.2284 | -15.2472 | -0.025649 | -6.7733 | 6.6853 | 14.5372 | 12.1005 | 15.7053 | 18.2023 | 14.9866 | 25.7208 | 25.4664 | 25.6567 | 34.4223 | 31.9264 | 26.7185 | 28.8918 | 23.9292 | 32.6509 | 28.4312 | 25.3512 | 23.7115 | 22.5353 | 16.1232 | 15.23 | 14.5962 | 19.791 | 7.0583 | 5.1158 | 4.8138 | 0.87269 | 3.1607 | 1.6467 | No | No
721 |  | 2020-04-24 00:09 | 43945.0059 | 38.8043 | 54.2007 | 60.4648 | 67.578 | -30.067 | -29.1683 | -28.19 | -23.1154 | -8.4037 | -2.1957 | -3.9065 | 6.1521 | 14.9862 | 14.5448 | 17.4686 | 19.0252 | 22.9904 | 25.9766 | 26.8198 | 29.2831 | 30.0951 | 29.8211 | 29.1514 | 28.9172 | 27.6227 | 29.9372 | 27.9268 | 27.351 | 27.0222 | 25.9054 | 25.2763 | 22.7202 | 25.3083 | 27.3981 | 15.8808 | 12.7821 | 8.4595 | 3.8679 | 3.3805 | 1.6144 | -30.067 | -29.1683 | -28.19 | -21.4351 | -15.2472 | 0.18352 | -0.77058 | 6.867 | 14.3693 | 14.3834 | 19.6511 | 22.2447 | 20.8592 | 24.9554 | 24.5275 | 27.0167 | 25.7494 | 29.2404 | 27.2659 | 23.1736 | 27.2834 | 24.5098 | 25.5661 | 27.951 | 26.1774 | 20.7189 | 16.0687 | 14.3428 | 15.6157 | 21.275 | 7.4058 | 4.6214 | 3.8219 | 1.4077 | 2.8184 | 1.45 | No | No
722 |  | 2020-04-24 00:09 | 43945.0059 | 40.0299 | 54.2007 | 59.3726 | 66.6438 | -30.067 | -29.1683 | -28.19 | -22.0991 | -8.9381 | -1.7562 | -3.2824 | 6.3043 | 14.9015 | 14.6045 | 18.0503 | 19.6712 | 23.1323 | 25.7409 | 26.5477 | 29.2974 | 30.8436 | 29.8753 | 28.8467 | 28.5474 | 27.5665 | 29.6703 | 27.6008 | 27.2606 | 26.7023 | 25.4188 | 24.6766 | 22.1804 | 24.8348 | 26.9174 | 15.5544 | 12.5688 | 8.0159 | 3.5353 | 3.2621 | 1.6402 | -30.067 | -29.1683 | -28.19 | -18.1842 | -15.2472 | 0.18352 | -0.77058 | 7.1538 | 14.3693 | 14.9382 | 20.4392 | 22.2447 | 24.3531 | 24.0256 | 24.4736 | 31.1792 | 35.9685 | 28.8725 | 22.4085 | 25.3719 | 22.8278 | 28.299 | 22.1032 | 25.53 | 25.6847 | 22.3679 | 17.1833 | 15.826 | 19.5702 | 21.7635 | 12.7422 | 11.1116 | 4.4974 | 1.1033 | 3.1044 | 1.8019 | No | No
723 |  | 2020-04-24 00:09 | 43945.0059 | 40.4165 | 54.2007 | 59.2267 | 67.8495 | -30.067 | -29.1683 | -28.19 | -21.2587 | -9.4532 | -1.4132 | -2.8123 | 6.4391 | 14.7309 | 14.6548 | 18.492 | 20.1558 | 23.3333 | 25.5817 | 26.7682 | 29.5799 | 31.0911 | 29.4303 | 28.407 | 28.4275 | 27.1112 | 29.3254 | 27.143 | 27.1517 | 26.629 | 25.0387 | 24.1396 | 21.6191 | 24.2479 | 26.4425 | 14.9935 | 12.0426 | 7.5865 | 3.217 | 3.2191 | 1.6406 | -30.067 | -29.1683 | -28.19 | -18.1842 | -15.2472 | 0.18352 | -0.77058 | 7.1538 | 11.5689 | 14.9382 | 20.4392 | 22.2447 | 24.3531 | 25.2809 | 29.6386 | 29.5584 | 22.3295 | 23.2584 | 26.9077 | 29.6454 | 21.6917 | 26.3814 | 25.3724 | 27.6619 | 26.0024 | 20.2857 | 18.7325 | 14.4246 | 16.7211 | 19.8198 | 6.1285 | 5.7626 | 3.7788 | 1.1798 | 3.4594 | 1.364 | No | No
724 |  | 2020-04-24 00:09 | 43945.0059 | 42.6607 | 54.2007 | 58.5196 | 66.0886 | -30.067 | -29.1683 | -28.19 | -20.6507 | -9.721 | -1.1403 | -2.4476 | 6.5511 | 14.2889 | 15.1037 | 18.8366 | 20.121 | 23.4841 | 25.5888 | 27.3248 | 29.3914 | 30.5426 | 29.018 | 28.3469 | 28.4525 | 26.6144 | 29.2323 | 26.9823 | 26.9806 | 26.2752 | 24.8636 | 23.6464 | 21.1012 | 23.6562 | 25.836 | 14.3661 | 11.4865 | 7.3199 | 3.0133 | 3.3427 | 1.4786 | -30.067 | -29.1683 | -28.19 | -18.1842 | -9.9478 | 0.18352 | -0.37032 | 6.8495 | 10.0083 | 18.4075 | 20.6918 | 15.2608 | 24.2011 | 25.6299 | 29.1269 | 25.2111 | 23.6106 | 28.6 | 30.8002 | 25.2957 | 27.1056 | 30.9412 | 27.8636 | 24.5531 | 21.0018 | 23.2914 | 15.2107 | 14.503 | 15.9829 | 17.0801 | 18.2829 | 19.3324 | 13.5288 | 12.544 | 4.807 | 1.2431 | No | No
725 |  | 2020-04-24 00:09 | 43945.0059 | 47.7739 | 54.2007 | 57.0082 | 66.0886 | -30.067 | -29.1683 | -28.19 | -20.1913 | -9.7534 | -0.92001 | -1.9083 | 6.4944 | 13.8721 | 15.7721 | 19.2656 | 19.6716 | 23.5965 | 25.838 | 27.4851 | 28.7857 | 29.9276 | 29.3619 | 29.3343 | 27.9175 | 27.0334 | 29.3523 | 27.2926 | 26.8296 | 25.9243 | 24.4798 | 23.7059 | 21.542 | 25.4866 | 30.3749 | 21.0112 | 17.7993 | 12.489 | 10.4574 | 3.8684 | 1.8233 | -30.067 | -29.1683 | -28.19 | -18.1842 | -9.9478 | -0.64384 | 0.6476 | 5.7834 | 11.6694 | 18.4075 | 21.3718 | 15.2608 | 24.2011 | 28.0677 | 28.112 | 26.9933 | 26.8876 | 33.5137 | 31.1346 | 21.1242 | 30.5986 | 28.5711 | 28.4521 | 26.6187 | 25.0566 | 36.7962 | 35.7301 | 35.7319 | 35.5271 | 38.1962 | 28.8625 | 25.5725 | 20.9236 | 18.6954 | 6.1316 | 4.0551 | No | No
726 |  | 2020-04-24 00:09 | 43945.0059 | 47.2441 | 54.2007 | 67.3242 | 71.2976 | -30.067 | -29.1683 | -28.19 | -19.8342 | -9.7813 | -1.0733 | -1.4279 | 6.3976 | 13.7835 | 16.2714 | 19.6443 | 19.2472 | 23.7583 | 26.2438 | 27.5272 | 28.9103 | 29.9889 | 30.481 | 29.2646 | 27.7714 | 27.8953 | 29.2343 | 27.824 | 28.3996 | 31.4832 | 30.1437 | 30.3077 | 28.7897 | 29.7737 | 31.441 | 23.8174 | 19.7928 | 14.2517 | 12.2866 | 4.2149 | 2.4069 | -30.067 | -29.1683 | -28.19 | -18.1842 | -9.9478 | -2.5132 | 0.6476 | 5.7834 | 13.5155 | 18.4075 | 21.3718 | 15.661 | 25.0439 | 27.0884 | 27.42 | 27.7885 | 29.6998 | 32.2127 | 31.0507 | 30.2895 | 27.8631 | 28.0231 | 32.6069 | 36.8749 | 39.8761 | 33.0695 | 34.9982 | 33.5035 | 35.0108 | 36.1705 | 30.0075 | 23.9056 | 17.2365 | 15.4603 | 5.7483 | 4.4571 | No | No
727 |  | 2020-04-24 00:09 | 43945.0059 | 45.0873 | 54.2007 | 65.7898 | 70.3729 | -30.067 | -29.1683 | -28.19 | -19.5508 | -9.8052 | -1.256 | -1.0558 | 6.1239 | 13.7454 | 16.2924 | 19.9434 | 18.9298 | 23.9918 | 25.9705 | 27.5118 | 28.3992 | 29.8177 | 30.1627 | 29.6237 | 28.2025 | 27.6726 | 29.1046 | 29.4503 | 33.4587 | 33.8299 | 30.6503 | 30.2909 | 30.1385 | 30.6879 | 32.6787 | 24.2271 | 20.3281 | 14.8133 | 12.366 | 4.3256 | 2.5217 | -30.067 | -29.1683 | -28.19 | -17.8245 | -9.9478 | -2.5132 | 0.6476 | 0.040605 | 13.5155 | 10.9962 | 21.3718 | 16.6789 | 25.152 | 20.9111 | 26.3769 | 19.5987 | 30.1405 | 25.2438 | 27.5476 | 27.0006 | 27.9789 | 27.687 | 34.3495 | 40.5937 | 38.9374 | 36.1996 | 29.4474 | 33.4003 | 34.1471 | 34.7587 | 23.0893 | 22.6395 | 15.5254 | 10.1097 | 3.7903 | 2.6844 | No | No
728 |  | 2020-04-24 00:09 | 43945.0059 | 41.6661 | 54.2007 | 64.955 | 70.1463 | -30.067 | -29.1683 | -28.19 | -18.971 | -9.8257 | -1.4183 | -0.76157 | 5.5482 | 13.7126 | 15.6844 | 20.0482 | 18.6655 | 24.1817 | 25.5108 | 27.2241 | 27.8104 | 30.0304 | 29.8536 | 29.5405 | 27.8113 | 28.5472 | 29.3362 | 30.5742 | 34.2436 | 34.5144 | 31.8202 | 30.2897 | 30.2113 | 30.944 | 32.5595 | 23.8721 | 20.3799 | 14.8026 | 11.8863 | 4.2019 | 2.4725 | -30.067 | -29.1683 | -27.7226 | -15.9031 | -9.9478 | -2.5132 | 0.6476 | -2.1286 | 15.676 | 6.5076 | 18.7543 | 16.6789 | 23.1354 | 20.9801 | 24.4502 | 24.854 | 31.2649 | 26.3981 | 29.8773 | 31.8075 | 31.9791 | 30.8113 | 39.2769 | 36.699 | 36.7315 | 29.0371 | 28.1655 | 26.5207 | 27.2691 | 28.4013 | 17.8357 | 18.4494 | 14.2271 | 5.7262 | 4.1499 | 4.2198 | No | No
729 |  | 2020-04-24 00:09 | 43945.0059 | 48.3269 | 62.6517 | 60.9342 | 66.0886 | -30.067 | -29.1683 | -28.19 | -18.3646 | -9.8434 | -1.5619 | -0.52512 | 4.9879 | 14.7456 | 15.0879 | 19.7447 | 18.4263 | 23.7287 | 25.0834 | 26.7075 | 28.392 | 30.2391 | 30.1806 | 29.2054 | 28.9311 | 29.3048 | 32.1918 | 33.6109 | 35.203 | 34.4817 | 31.5068 | 29.7829 | 29.6432 | 30.4065 | 32.3027 | 23.5739 | 20.0913 | 15.022 | 11.516 | 4.2099 | 3.0336 | -30.067 | -29.1683 | -27.7226 | -15.9031 | -11.986 | -2.5132 | 2.0031 | -2.1286 | 19.0522 | 8.4232 | 17.3535 | 16.4458 | 19.253 | 21.048 | 11.6769 | 32.5767 | 31.1919 | 33.6882 | 25.9548 | 30.8713 | 33.2989 | 39.4387 | 34.8411 | 37.6698 | 33.2399 | 37.8006 | 34.5559 | 31.24 | 30.6731 | 35.2886 | 21.4255 | 16.6128 | 15.8464 | 10.6179 | 3.9448 | 4.2254 | No | No
730 |  | 2020-04-24 00:09 | 43945.0059 | 40.7722 | 54.2007 | 60.3023 | 67.8495 | -30.067 | -29.1683 | -28.19 | -17.9063 | -10.3506 | -1.6885 | 0.21335 | 4.4614 | 15.706 | 14.7822 | 19.4676 | 18.0895 | 23.3005 | 24.6102 | 26.0454 | 28.9928 | 30.5328 | 30.6136 | 29.0383 | 29.3855 | 30.5512 | 33.0147 | 33.395 | 35.129 | 36.3918 | 33.7306 | 31.819 | 30.0374 | 31.0581 | 32.8256 | 23.0812 | 19.5982 | 14.6554 | 11.2868 | 4.2062 | 2.9568 | -30.067 | -29.1683 | -27.7226 | -15.9031 | -15.9537 | -2.5132 | 3.0346 | -0.84064 | 19.0522 | 13.8597 | 17.3535 | 14.3277 | 17.2573 | 15.3356 | 14.0901 | 30.029 | 32.7521 | 30.5564 | 32.1371 | 33.6244 | 33.7518 | 31.7295 | 31.0684 | 38.1027 | 42.2645 | 35.7453 | 34.3319 | 26.8176 | 33.1874 | 30.266 | 16.7925 | 12.7912 | 10.735 | 5.4746 | 3.3947 | 1.6281 | No | No
731 |  | 2020-04-24 00:09 | 43945.0059 | 41.6445 | 54.2007 | 66.2376 | 69.5663 | -30.067 | -29.1683 | -28.19 | -17.5499 | -10.8363 | -1.7995 | 0.75772 | 4.0075 | 16.0454 | 14.6592 | 19.2162 | 17.7057 | 22.6537 | 23.9329 | 25.4271 | 29.2297 | 30.888 | 30.5077 | 29.7415 | 30.232 | 30.6294 | 32.6268 | 33.1267 | 35.8292 | 36.5941 | 33.6891 | 31.5038 | 29.6305 | 30.9215 | 32.3437 | 22.4894 | 19.0281 | 14.2066 | 10.6852 | 4.0204 | 2.7152 | -30.067 | -29.1683 | -27.7226 | -15.9031 | -15.9537 | -2.9307 | 3.0346 | -0.48416 | 15.6998 | 13.8597 | 19.424 | 14.3277 | 1.6956 | 4.9422 | 21.2921 | 30.8226 | 31.9323 | 30.6893 | 31.263 | 29.5892 | 30.5356 | 29.6822 | 31.4681 | 33.9562 | 30.0446 | 29.0801 | 26.6069 | 26.6184 | 25.5064 | 31.0465 | 14.3503 | 14.3081 | 14.7235 | 5.0841 | 3.6202 | 0.78372 | No | No
732 |  | 2020-04-24 00:09 | 43945.0059 | 38.1573 | 54.2007 | 65.9433 | 70.1463 | -30.067 | -29.1683 | -28.19 | -17.2671 | -11.2989 | -2.1643 | 1.1741 | 3.5784 | 15.9967 | 14.5512 | 20.1782 | 17.3487 | 21.9743 | 24.0561 | 25.7634 | 29.3479 | 30.9181 | 30.5498 | 30.2191 | 30.0032 | 30.5308 | 32.5601 | 32.7706 | 35.319 | 36.0493 | 33.1096 | 32.1886 | 29.6458 | 30.506 | 32.3238 | 22.0227 | 18.7837 | 14.5773 | 10.403 | 4.0421 | 2.5601 | -30.067 | -29.1683 | -27.7226 | -15.9031 | -15.9537 | -8.2538 | 3.0346 | -1.4766 | 15.6998 | 13.8597 | 25.0522 | 14.3264 | 1.6956 | 27.5346 | 29.1443 | 27.4316 | 29.805 | 31.7115 | 33.2022 | 26.3404 | 29.8413 | 32.6878 | 25.6142 | 29.7302 | 29.0665 | 27.6755 | 34.5073 | 28.5827 | 26.714 | 28.8642 | 16.651 | 15.6894 | 15.4459 | 8.1433 | 3.5675 | 2.1548 | No | No
733 |  | 2020-04-24 00:09 | 43945.0059 | 40.7416 | 54.2007 | 58.5457 | 67.7159 | -30.067 | -29.1683 | -28.19 | -17.0024 | -11.7372 | -2.6707 | 1.4775 | 3.0417 | 15.9546 | 14.9104 | 21.3258 | 17.0185 | 21.7521 | 24.772 | 26.3902 | 28.9232 | 30.6167 | 30.6531 | 30.7159 | 29.5372 | 30.1946 | 32.2838 | 32.4337 | 34.7647 | 35.4552 | 32.5791 | 31.6123 | 29.0702 | 29.9233 | 31.7167 | 21.4172 | 18.2835 | 14.5433 | 9.9752 | 3.9627 | 2.4893 | -30.067 | -29.1683 | -28.19 | -15.0728 | -15.9537 | -8.2538 | 2.4842 | -3.9016 | 15.6998 | 18.116 | 25.0522 | 14.3243 | 22.971 | 27.1039 | 27.919 | 24.1317 | 27.5546 | 27.4983 | 30.2445 | 23.5761 | 24.0781 | 26.3173 | 30.9133 | 26.9279 | 24.1047 | 21.9032 | 30.195 | 20.489 | 32.1665 | 29.2508 | 14.1172 | 13.4702 | 11.4455 | 3.5705 | 3.984 | 1.235 | No | No
734 |  | 2020-04-24 00:09 | 43945.0059 | 38.4457 | 54.2007 | 53.3019 | 61.1154 | -30.067 | -29.1683 | -28.19 | -16.5672 | -12.1501 | -3.1554 | 1.5769 | 2.5039 | 15.8431 | 15.5527 | 22.1115 | 16.7151 | 21.9528 | 24.9846 | 26.4804 | 28.4413 | 30.324 | 30.2778 | 30.2099 | 29.2497 | 29.7951 | 31.672 | 32.0711 | 34.2622 | 34.8398 | 32.1394 | 31.5222 | 28.462 | 30.3155 | 31.4232 | 20.8697 | 17.7614 | 14.03 | 9.4188 | 3.8312 | 2.315 | -30.067 | -29.1683 | -28.19 | -14.6415 | -15.9537 | -8.2538 | 2.1171 | -3.9016 | 14.3028 | 18.116 | 25.0522 | 14.3243 | 22.971 | 25.475 | 26.4632 | 29.7903 | 28.8392 | 26.8439 | 19.1673 | 30.2859 | 27.3778 | 20.9881 | 26.1988 | 27.0794 | 25.181 | 28.4785 | 26.2464 | 19.5765 | 19.9616 | 23.0051 | 11.7392 | 9.5528 | 6.1428 | 2.7279 | 3.3172 | 1.5407 | No | No
735 |  | 2020-04-24 00:09 | 43945.0059 | 41.1743 | 54.2007 | 56.2419 | 64.1257 | -30.067 | -29.1683 | -28.19 | -16.2272 | -12.5368 | -3.6171 | 1.6601 | 1.9852 | 15.6242 | 16.0349 | 22.5412 | 16.438 | 23.3938 | 25.0597 | 26.3125 | 29.2568 | 30.2157 | 29.7114 | 29.7271 | 29.2707 | 29.3955 | 31.0564 | 31.6802 | 33.6395 | 34.2054 | 31.5788 | 30.9194 | 27.8499 | 29.6762 | 31.3266 | 20.3143 | 17.18 | 13.4617 | 8.8658 | 3.9382 | 2.2916 | -30.067 | -29.1683 | -28.19 | -14.6415 | -15.8251 | -8.2538 | 2.1171 | 4.3706 | 14.0607 | 17.2777 | 20.9991 | 13.685 | 30.1935 | 27.9486 | 24.4261 | 31.0769 | 32.6549 | 25.3768 | 26.9164 | 29.55 | 22.7391 | 27.2895 | 30.0264 | 23.0623 | 20.9563 | 30.5157 | 33.4152 | 22.5519 | 29.0036 | 31.7289 | 12.5666 | 8.9779 | 6.166 | 1.2504 | 3.6562 | 2.2902 | No | No
736 |  | 2020-04-24 00:09 | 43945.0059 | 38.6609 | 54.2007 | 59.2921 | 64.9689 | -30.067 | -29.1683 | -28.19 | -15.9565 | -12.8679 | -4.0544 | 1.7299 | 3.8879 | 15.4282 | 15.872 | 21.8945 | 16.0102 | 25.5251 | 26.0676 | 26.0619 | 28.9484 | 31.0325 | 29.5031 | 29.4462 | 29.6081 | 29.3772 | 30.7005 | 31.4303 | 32.9813 | 33.5949 | 31.4301 | 31.3773 | 27.5597 | 29.5719 | 30.9193 | 19.6747 | 16.5646 | 12.8785 | 8.3089 | 3.7637 | 2.1693 | -30.067 | -29.1683 | -28.19 | -14.6415 | -15.4607 | -8.2538 | 2.1171 | 9.877 | 11.3124 | 12.8555 | 9.711 | 10.8806 | 30.6693 | 29.5147 | 23.2966 | 21.036 | 32.392 | 28.83 | 29.5157 | 29.7537 | 29.5372 | 27.2138 | 29.2121 | 23.1223 | 25.8746 | 24.4589 | 26.0551 | 23.6327 | 19.8594 | 20.5011 | 7.6811 | 5.6305 | 4.3165 | 0.26012 | 3.2009 | 1.5596 | No | No
737 |  | 2020-04-24 00:09 | 43945.0059 | 41.6954 | 54.2007 | 63.5512 | 67.8495 | -30.067 | -29.1683 | -28.19 | -15.7379 | -13.1627 | -4.3443 | 1.7886 | 5.4525 | 14.7765 | 15.5424 | 21.2538 | 15.547 | 26.7676 | 26.8559 | 25.6879 | 28.6107 | 30.8582 | 29.4742 | 29.8042 | 29.3851 | 29.0937 | 30.8391 | 31.0901 | 32.6224 | 33.0871 | 30.8353 | 30.8798 | 26.9975 | 28.9622 | 30.2701 | 19.0354 | 15.9306 | 12.3163 | 7.7288 | 3.6188 | 2.0531 | -30.067 | -29.1683 | -28.19 | -14.6415 | -15.4607 | -4.5974 | 2.1171 | 9.877 | 1.9964 | 12.8555 | 9.711 | 10.8806 | 28.1946 | 30.286 | 25.115 | 27.4721 | 27.5865 | 28.4622 | 30.135 | 26.1228 | 26.6056 | 30.3381 | 28.4876 | 29.2682 | 28.1424 | 22.2969 | 26.4922 | 24.1174 | 29.9093 | 27.6263 | 10.9154 | 6.3417 | 5.1521 | 1.5856 | 1.6894 | 1.0411 | No | No
738 |  | 2020-04-24 00:09 | 43945.0059 | 38.801 | 54.2007 | 57.0517 | 63.8038 | -30.067 | -29.1683 | -28.19 | -15.5596 | -13.4313 | -4.2674 | 1.6403 | 7.2504 | 14.1301 | 15.2396 | 20.6203 | 15.1081 | 26.3152 | 27.6225 | 25.9477 | 28.2849 | 30.4091 | 29.4252 | 29.6769 | 29.3782 | 28.6865 | 30.2915 | 30.6746 | 32.0143 | 32.5701 | 31.4622 | 30.8322 | 26.6665 | 29.8711 | 30.0736 | 18.4534 | 15.332 | 11.7561 | 7.2512 | 3.4502 | 2.0038 | -30.067 | -29.1683 | -28.19 | -14.6415 | -15.4607 | -3.843 | -2.27 | 13.6776 | 1.9964 | 13.7298 | 12.9619 | 17.5367 | 21.8504 | 30.5154 | 27.5839 | 22.7648 | 26.1323 | 31.2258 | 27.5568 | 29.4276 | 25.6903 | 24.46 | 25.1334 | 26.7333 | 25.2006 | 33.7956 | 29.4369 | 17.4786 | 30.5678 | 23.5484 | 6.1929 | 4.693 | 3.1921 | 1.6377 | 2.7683 | 1.3596 | No | No
739 |  | 2020-04-24 00:09 | 43945.0059 | 38.7404 | 54.2007 | 55.4379 | 63.8038 | -30.067 | -29.1683 | -28.19 | -15.413 | -13.6747 | -4.2028 | 1.1758 | 9.1499 | 13.49 | 15.3894 | 20.3225 | 16.2794 | 25.8876 | 27.7556 | 26.212 | 27.7622 | 30.1376 | 30.1589 | 29.131 | 29.0187 | 28.3874 | 29.7887 | 30.2491 | 31.537 | 31.975 | 30.8462 | 30.289 | 26.072 | 29.2353 | 29.4732 | 17.874 | 14.7424 | 11.1657 | 6.7509 | 3.2795 | 1.8318 | -30.067 | -29.1683 | -28.051 | -14.4343 | -15.4607 | -3.843 | -3.5161 | 14.0251 | 6.4394 | 17.3022 | 19.6724 | 20.0508 | 21.7882 | 24.9106 | 27.3446 | 20.1389 | 29.6333 | 30.8573 | 23.7026 | 30.4082 | 23.77 | 23.1616 | 25.8389 | 24.2936 | 23.3815 | 20.7395 | 22.3014 | 18.6646 | 19.5135 | 22.8821 | 10.9555 | 6.8105 | 3.0366 | 1.8529 | 1.8063 | 0.94838 | No | No
740 |  | 2020-04-24 00:09 | 43945.0059 | 38.8402 | 54.2007 | 52.4022 | 60.4459 | -30.067 | -29.1683 | -28.19 | -15.2075 | -13.894 | -4.1484 | 0.73541 | 10.2979 | 13.07 | 15.7268 | 20.2335 | 17.0781 | 25.4767 | 27.4397 | 26.382 | 27.5113 | 30.251 | 29.5932 | 28.8803 | 29.4111 | 27.8426 | 29.3284 | 29.988 | 30.981 | 31.409 | 30.2343 | 29.6795 | 25.5244 | 28.6128 | 28.8954 | 17.2706 | 14.1605 | 10.5837 | 6.2845 | 3.1203 | 1.7683 | -30.067 | -29.1683 | -26.7744 | -14.1095 | -15.4607 | -3.843 | -3.5161 | 14.0251 | 9.5938 | 17.3022 | 19.6724 | 20.0508 | 21.6825 | 23.7968 | 25.8428 | 29.4144 | 31.1745 | 25.4014 | 29.3394 | 30.321 | 21.231 | 26.5777 | 28.3773 | 23.8097 | 22.859 | 19.5334 | 22.755 | 19.8399 | 14.981 | 18.2367 | 7.531 | 6.2498 | 3.183 | 1.0473 | 2.09 | 1.3956 | No | No
741 |  | 2020-04-24 00:09 | 43945.0059 | 37.8799 | 54.2007 | 53.7256 | 62.2068 | -30.067 | -29.1683 | -28.19 | -15.0289 | -13.7942 | -4.1024 | 0.32042 | 10.9749 | 12.7059 | 15.9955 | 20.156 | 17.6603 | 25.0907 | 26.8803 | 25.9981 | 27.978 | 30.1006 | 29.0968 | 28.8495 | 29.5975 | 27.5922 | 29.1662 | 29.6139 | 30.5216 | 30.8343 | 29.6053 | 29.2044 | 25.0243 | 27.971 | 28.426 | 16.7055 | 13.5791 | 10.031 | 5.8266 | 3.0155 | 1.7432 | -30.067 | -29.1683 | -26.7744 | -14.1095 | -10.8726 | -3.843 | -3.5161 | 12.8101 | 9.5938 | 17.7559 | 19.6724 | 19.8316 | 21.6825 | 14.6919 | 21.3563 | 27.1117 | 25.7706 | 20.8172 | 27.6552 | 28.9264 | 25.7614 | 31.4476 | 26.0934 | 25.3389 | 22.8063 | 21.0984 | 25.8448 | 22.44 | 22.8793 | 23.7189 | 11.2807 | 5.0876 | 4.0129 | 1.0901 | 3.2391 | 1.275 | No | No
742 |  | 2020-04-24 00:09 | 43945.0059 | 39.4666 | 54.2007 | 53.8279 | 60.4459 | -30.067 | -29.1683 | -28.19 | -14.882 | -12.9942 | -4.0636 | -0.14398 | 11.1983 | 12.3476 | 16.4189 | 20.2481 | 17.9856 | 24.6698 | 26.2397 | 25.5471 | 27.4573 | 29.5497 | 28.6762 | 29.1874 | 29.3029 | 27.4564 | 29.6241 | 29.4911 | 29.9927 | 30.2068 | 29.0849 | 28.81 | 24.704 | 28.0995 | 27.8946 | 16.261 | 13.0647 | 9.5329 | 5.3618 | 3.0208 | 1.6866 | -30.067 | -29.1683 | -26.7744 | -14.1095 | -10.0181 | -3.843 | -6.554 | 12.3156 | 9.0286 | 18.4203 | 23.321 | 19.4397 | 19.638 | 19.8355 | 20.7831 | 27.3111 | 21.7968 | 27.9628 | 30.6587 | 26.6729 | 26.5835 | 28.0758 | 30.6368 | 24.557 | 20.7286 | 22.2169 | 21.3067 | 17.5874 | 32.9367 | 22.8309 | 10.5793 | 9.848 | 3.2887 | 0.49556 | 2.4541 | 2.3822 | No | No
743 |  | 2020-04-24 00:09 | 43945.0059 | 40.321 | 54.2007 | 59.8156 | 67.4356 | -30.067 | -29.1683 | -28.19 | -14.7604 | -12.4112 | -4.0307 | -0.66285 | 11.3804 | 11.9949 | 16.775 | 21.2214 | 18.2307 | 24.2115 | 25.8722 | 25.0982 | 27.8677 | 29.0407 | 29.0726 | 28.9288 | 28.8161 | 27.431 | 29.1497 | 29.5904 | 29.5646 | 29.6203 | 28.5008 | 28.2048 | 24.1518 | 29.4137 | 27.3761 | 15.7638 | 12.781 | 9.0664 | 4.9703 | 2.9914 | 1.6892 | -30.067 | -29.1683 | -26.7744 | -14.1095 | -10.0181 | -4.6167 | -6.554 | 9.9106 | 9.0286 | 18.4203 | 24.5953 | 19.4397 | 19.638 | 23.1735 | 23.5273 | 28.2579 | 28.0278 | 31.4826 | 26.2764 | 16.7975 | 27.9267 | 22.6937 | 28.2628 | 27.408 | 22.4411 | 19.1297 | 17.9377 | 22.5272 | 29.6273 | 18.8512 | 9.4791 | 8.4506 | 4.579 | 2.1019 | 2.8128 | 1.0878 | No | No
744 |  | 2020-04-24 00:09 | 43945.0059 | 41.1974 | 54.2007 | 54.0082 | 62.2068 | -30.067 | -29.1683 | -28.19 | -14.6591 | -11.9686 | -4.2229 | -1.161 | 10.8307 | 11.6692 | 17.0576 | 21.9087 | 18.3859 | 23.6932 | 25.6361 | 25.1172 | 27.5428 | 29.329 | 29.2187 | 28.8435 | 28.4724 | 27.2044 | 28.6645 | 29.6387 | 29.2693 | 29.1194 | 27.8524 | 27.5969 | 24.1567 | 28.8519 | 26.9311 | 15.1804 | 12.2048 | 8.637 | 4.6346 | 2.9274 | 1.644 | -30.067 | -29.1683 | -26.7744 | -14.1095 | -10.0181 | -5.5587 | -6.554 | 4.0635 | 9.0286 | 17.4539 | 24.5953 | 18.1674 | 13.418 | 25.8973 | 25.2273 | 27.0411 | 31.0697 | 28.16 | 30.9815 | 30.0784 | 26.6713 | 23.3262 | 29.3567 | 21.4127 | 22.6147 | 16.7545 | 20.7605 | 22.9721 | 21.3151 | 22.9226 | 7.2588 | 6.4013 | 4.7481 | 1.373 | 1.2684 | 1.4031 | No | No
745 |  | 2020-04-24 00:09 | 43945.0059 | 37.8733 | 54.2007 | 59.8225 | 67.2884 | -30.067 | -29.1683 | -26.9904 | -14.6872 | -11.6233 | -4.3941 | -1.637 | 10.2989 | 11.5728 | 16.7514 | 22.4202 | 18.2288 | 23.0457 | 25.8578 | 25.0278 | 28.0793 | 29.5805 | 29.0635 | 29.5955 | 28.5436 | 27.6839 | 28.2597 | 29.352 | 28.6572 | 28.5523 | 27.2448 | 27.0303 | 23.7999 | 28.2639 | 26.3637 | 14.5826 | 11.7096 | 8.2146 | 4.2459 | 2.8044 | 1.6388 | -30.067 | -29.1683 | -20.3641 | -15.9855 | -10.0181 | -5.5587 | -6.554 | 4.0635 | 12.5432 | 11.4733 | 24.3685 | 17.1753 | 10.7786 | 26.9678 | 23.3001 | 31.0395 | 30.1236 | 29.6513 | 30.7151 | 24.8138 | 28.8169 | 27.7421 | 29.2852 | 26.6615 | 21.4992 | 18.0351 | 21.5857 | 21.2989 | 20.1186 | 18.6177 | 7.4789 | 4.7794 | 3.6927 | 0.89701 | 2.9916 | 2.1486 | No | No
746 |  | 2020-04-24 00:09 | 43945.0059 | 41.6089 | 54.2007 | 57.0302 | 65.4519 | -30.067 | -29.1683 | -24.9517 | -14.8921 | -11.3487 | -4.5459 | -2.0894 | 9.7868 | 11.7889 | 16.2809 | 22.5563 | 18.0901 | 22.4042 | 25.8343 | 24.7787 | 28.3948 | 29.5065 | 29.7334 | 29.2074 | 28.1875 | 27.6354 | 28.1639 | 29.362 | 28.4879 | 28.0655 | 26.6548 | 26.5696 | 23.4783 | 27.7668 | 25.9649 | 14.1777 | 11.2752 | 7.7586 | 3.99 | 3.0141 | 1.6409 | -30.067 | -29.1683 | -19.9101 | -16.3343 | -10.0181 | -5.5587 | -4.7037 | 7.0616 | 12.8744 | 11.4733 | 22.3257 | 17.1753 | 21.2091 | 23.3511 | 24.3429 | 28.8681 | 28.0466 | 31.6909 | 24.0319 | 26.9102 | 27.4479 | 25.8607 | 27.7129 | 23.9403 | 24.1322 | 17.2404 | 20.0298 | 19.6815 | 30.4141 | 31.3062 | 13.6472 | 9.527 | 4.8807 | 2.514 | 4.2102 | 0.71408 | No | No
747 |  | 2020-04-24 00:09 | 43945.0059 | 41.9608 | 54.2007 | 60.4908 | 66.4665 | -30.067 | -29.1683 | -23.7461 | -15.0751 | -11.1272 | -4.6798 | -2.2146 | 9.7196 | 11.9653 | 15.8343 | 22.5234 | 17.968 | 22.6806 | 25.4775 | 24.8755 | 28.211 | 29.2943 | 29.3603 | 28.8208 | 27.9969 | 27.3625 | 27.7968 | 29.1856 | 28.0147 | 27.6749 | 26.3014 | 26.8262 | 23.8151 | 28.5915 | 27.3344 | 14.2605 | 11.1819 | 7.8254 | 3.7945 | 2.9728 | 1.5345 | -30.067 | -29.1683 | -19.9101 | -16.3343 | -10.1735 | -5.5587 | -2.7222 | 9.6884 | 10.4348 | 11.8927 | 22.3257 | 21.6106 | 24.0182 | 21.9316 | 25.4021 | 23.8017 | 28.1963 | 22.1866 | 29.1175 | 24.0402 | 27.7883 | 21.7376 | 28.3767 | 21.5572 | 24.5786 | 28.7433 | 33.6517 | 26.1234 | 32.2662 | 32.0774 | 15.4455 | 10.4649 | 8.4737 | 2.0297 | 2.6236 | 1.4663 | No | No
748 |  | 2020-04-24 00:09 | 43945.0059 | 38.6821 | 54.2007 | 58.8899 | 64.7056 | -30.067 | -29.1683 | -22.929 | -15.2378 | -11.0021 | -4.7975 | -2.2851 | 9.7151 | 11.4067 | 15.4643 | 22.4951 | 19.4535 | 22.9034 | 24.942 | 25.0032 | 28.0203 | 29.1348 | 28.7617 | 28.8745 | 28.0689 | 27.4924 | 27.4146 | 28.9134 | 27.5165 | 27.3917 | 26.8578 | 28.5302 | 23.656 | 29.0959 | 28.2498 | 14.211 | 10.9116 | 7.6039 | 3.5211 | 2.9862 | 1.5912 | -30.067 | -29.1683 | -19.9101 | -16.3343 | -10.3347 | -5.5587 | -2.7222 | 9.6884 | 4.3489 | 12.2752 | 22.3257 | 23.7587 | 22.9517 | 11.7513 | 25.9283 | 28.7252 | 27.7574 | 23.4904 | 26.2466 | 28.3499 | 26.7554 | 27.6304 | 23.9112 | 23.1858 | 24.6474 | 25.5736 | 26.6302 | 19.1068 | 23.5288 | 20.3877 | 8.4773 | 6.1731 | 4.2887 | 1.2482 | 2.6493 | 1.2679 | No | No
749 |  | 2020-04-24 00:09 | 43945.0059 | 40.2567 | 54.2007 | 53.3614 | 61.1154 | -30.067 | -29.1683 | -22.3352 | -15.3816 | -10.8981 | -5.0986 | -2.3462 | 9.7482 | 10.8651 | 15.1214 | 22.5151 | 20.4135 | 22.662 | 24.2921 | 25.1295 | 27.9984 | 28.9295 | 28.5543 | 28.6294 | 27.6937 | 27.2018 | 27.7232 | 28.3775 | 27.0634 | 26.9135 | 26.4097 | 28.1362 | 23.1751 | 28.5614 | 27.7006 | 13.7749 | 10.4564 | 7.2453 | 3.1959 | 2.8916 | 1.5044 | -30.067 | -29.1683 | -19.9101 | -16.3343 | -10.3347 | -10.5535 | -2.7222 | 10.1555 | 4.3489 | 12.2752 | 23.595 | 23.7587 | 20.2441 | 19.969 | 25.3073 | 23.719 | 27.2879 | 25.7789 | 31.6147 | 26.3514 | 25.6974 | 30.1468 | 22.7287 | 24.8628 | 22.1818 | 20.6265 | 23.8009 | 18.761 | 23.361 | 22.7276 | 11.2027 | 6.8141 | 3.8171 | 1.8681 | 3.1666 | 0.93959 | No | No
750 |  | 2020-04-24 00:09 | 43945.0059 | 40.565 | 54.2007 | 53.9425 | 62.6644 | -30.067 | -29.1683 | -21.8855 | -15.5084 | -10.8111 | -5.5775 | -2.3991 | 9.8101 | 10.3423 | 14.8054 | 22.8076 | 20.6851 | 22.3825 | 24.1603 | 25.0949 | 27.5861 | 28.7201 | 29.1498 | 29.7783 | 27.5077 | 27.2452 | 28.0077 | 28.0607 | 27.0466 | 26.7225 | 25.8108 | 27.6044 | 22.6856 | 28.2312 | 27.1945 | 13.6095 | 10.2414 | 7.0908 | 3.1065 | 2.933 | 1.469 | -30.067 | -29.1683 | -19.9101 | -16.3343 | -10.3347 | -10.5535 | -1.5789 | 10.1555 | 3.9086 | 17.2243 | 24.2097 | 17.923 | 20.2441 | 23.799 | 24.887 | 29.8526 | 28.5223 | 34.0655 | 32.3067 | 26.6549 | 27.3792 | 27.6547 | 24.518 | 25.4469 | 26.9227 | 18.0161 | 22.894 | 16.3758 | 32.3405 | 19.8839 | 11.5082 | 9.9504 | 6.6964 | 2.1275 | 2.7407 | 2.5998 | No | No
751 |  | 2020-04-24 00:09 | 43945.0059 | 39.936 | 54.2007 | 56.3034 | 62.2068 | -30.067 | -29.1683 | -21.4543 | -15.6448 | -10.7383 | -6.033 | -2.0421 | 9.8623 | 9.799 | 16.0885 | 23.0427 | 20.2276 | 22.1876 | 24.0703 | 24.9001 | 28.5249 | 29.0085 | 29.9722 | 29.7183 | 27.3525 | 27.2966 | 27.7926 | 27.5545 | 26.5533 | 26.4852 | 25.2436 | 27.1361 | 22.2877 | 30.2372 | 26.7059 | 13.4766 | 10.2059 | 6.9231 | 2.872 | 2.8112 | 1.5963 | -30.067 | -29.1683 | -18.4068 | -17.3985 | -10.3347 | -10.5535 | -0.16197 | 10.1555 | 3.0584 | 20.5151 | 24.2097 | 15.67 | 21.3074 | 22.2011 | 21.7676 | 32.5368 | 29.6136 | 29.6408 | 30.5177 | 27.8404 | 26.2163 | 24.8441 | 24.4017 | 24.5366 | 25.1638 | 18.4023 | 19.7151 | 19.979 | 35.2968 | 20.9731 | 12.4219 | 10.5633 | 5.5845 | 1.4341 | 2.2174 | 1.5657 | No | No
752 |  | 2020-04-24 00:09 | 43945.0059 | 39.5161 | 54.2007 | 61.3713 | 67.2884 | -30.067 | -29.1683 | -20.662 | -15.9355 | -10.677 | -6.4637 | -1.7116 | 9.7261 | 9.2681 | 17.0872 | 23.2339 | 19.7948 | 22.0697 | 23.7252 | 24.6966 | 29.5881 | 28.7092 | 29.8974 | 29.6576 | 27.3566 | 26.93 | 27.9347 | 27.7779 | 26.7691 | 26.5063 | 24.7547 | 26.5637 | 22.8583 | 30.7257 | 26.098 | 12.9709 | 10.114 | 6.6417 | 2.7508 | 2.9139 | 1.5926 | -30.067 | -29.1683 | -17.7044 | -18.1899 | -10.2881 | -10.5535 | -0.16197 | 6.3412 | 6.8624 | 20.5151 | 23.736 | 15.67 | 21.3074 | 20.853 | 26.4296 | 33.3596 | 23.8811 | 33.0658 | 27.4161 | 23.0183 | 25.9328 | 29.347 | 31.0519 | 27.368 | 27.1773 | 18.3472 | 17.2948 | 26.1021 | 26.8341 | 15.9575 | 7.4624 | 6.2421 | 4.8439 | 1.057 | 3.416 | 1.7534 | No | No
753 |  | 2020-04-24 00:09 | 43945.0059 | 39.9045 | 54.2007 | 56.9628 | 63.8038 | -30.067 | -29.1683 | -20.0838 | -16.2002 | -10.5879 | -6.8688 | -1.4479 | 9.3047 | 9.8407 | 17.8822 | 22.9632 | 19.3747 | 22.2517 | 23.3774 | 25.3318 | 30.4667 | 28.1603 | 30.9719 | 29.6204 | 27.303 | 27.1558 | 27.8764 | 27.9675 | 26.6183 | 26.5343 | 24.2033 | 25.9413 | 22.7518 | 30.0958 | 25.4826 | 12.4687 | 9.6747 | 6.3878 | 2.6204 | 2.9728 | 1.684 | -30.067 | -29.1683 | -17.7044 | -18.1899 | -9.9757 | -10.5535 | -0.16197 | 5.3668 | 13.9251 | 21.3928 | 16.5997 | 15.042 | 24.7387 | 19.9549 | 27.5495 | 33.2007 | 18.9033 | 33.2411 | 28.3543 | 28.5957 | 28.6681 | 27.6308 | 23.7969 | 24.8786 | 23.2753 | 17.0975 | 17.8687 | 18.394 | 20.2961 | 18.4679 | 6.484 | 6.0027 | 4.3158 | 2.5442 | 3.3397 | 1.41 | No | No
754 |  | 2020-04-24 00:09 | 43945.0059 | 40.3188 | 54.2007 | 56.8288 | 62.6644 | -30.067 | -29.1683 | -19.6444 | -16.4398 | -10.493 | -7.2474 | -1.2348 | 8.9093 | 10.7323 | 18.6798 | 22.4461 | 18.9415 | 22.7941 | 23.0069 | 25.4126 | 30.435 | 27.6027 | 30.7589 | 29.5902 | 27.3421 | 27.6218 | 28.0455 | 27.4747 | 26.299 | 26.0871 | 23.854 | 25.5096 | 22.5394 | 29.6266 | 25.1599 | 12.0084 | 9.3269 | 6.2246 | 2.6227 | 3.0309 | 1.6254 | -30.067 | -29.1683 | -17.7044 | -18.1899 | -9.9757 | -10.5535 | -0.16197 | 5.5457 | 13.9251 | 21.6499 | 16.5997 | 14.8108 | 25.065 | 20.5081 | 24.1314 | 25.419 | 25.8368 | 27.2584 | 28.2497 | 25.6023 | 28.7783 | 29.8692 | 26.8436 | 26.342 | 23.5157 | 23.0598 | 24.2836 | 21.4457 | 24.8977 | 22.9625 | 11.2629 | 11.5073 | 11.1262 | 6.1366 | 3.8631 | 1.4114 | No | No
755 |  | 2020-04-24 00:09 | 43945.0059 | 41.7858 | 54.2007 | 52.8376 | 62.6644 | -30.067 | -29.1683 | -19.3015 | -16.6554 | -10.4136 | -7.3759 | -1.1385 | 8.5661 | 11.3712 | 19.2613 | 21.9498 | 18.5339 | 23.2091 | 22.9487 | 26.1802 | 30.8065 | 27.8038 | 30.5644 | 29.0416 | 26.9822 | 27.9413 | 28.1069 | 27.6668 | 26.2529 | 26.255 | 23.667 | 25.2975 | 22.8489 | 29.219 | 25.0165 | 13.034 | 11.1364 | 8.5595 | 3.8363 | 3.1789 | 1.599 | -30.067 | -29.1683 | -17.7044 | -18.1899 | -9.9757 | -5.7542 | -1.5887 | 5.7176 | 13.9251 | 21.6499 | 16.5997 | 14.8108 | 23.4505 | 23.6034 | 32.5863 | 34.9221 | 30.3376 | 31.1732 | 27.8755 | 25.0722 | 29.3642 | 28.397 | 28.0695 | 25.1494 | 26.5619 | 25.3059 | 26.2084 | 26.8289 | 26.2416 | 25.0699 | 16.7433 | 15.3919 | 12.4199 | 6.6008 | 3.9093 | 1.2223 | No | No
756 |  | 2020-04-24 00:09 | 43945.0059 | 43.6949 | 60.2213 | 63.7299 | 69.7401 | -30.067 | -29.1683 | -19.0286 | -16.8484 | -10.3468 | -6.9096 | -1.2772 | 8.2499 | 12.7524 | 19.5876 | 21.4833 | 18.2085 | 22.9351 | 23.0507 | 28.419 | 31.1966 | 28.1376 | 30.7354 | 29.1621 | 27.6215 | 27.5239 | 28.0216 | 27.9051 | 26.6753 | 26.0674 | 25.0919 | 26.8981 | 24.1234 | 28.8571 | 25.0074 | 13.173 | 11.6018 | 8.969 | 4.0838 | 3.2426 | 1.5868 | -30.067 | -29.1683 | -17.7971 | -17.6893 | -9.9757 | -4.8802 | -2.1917 | 5.7176 | 18.5276 | 18.3177 | 17.2761 | 16.1728 | 20.8518 | 22.0763 | 33.307 | 27.7906 | 27.4198 | 28.7857 | 27.8471 | 29.3479 | 24.2303 | 25.4285 | 31.2524 | 31.6009 | 30.0268 | 33.2557 | 33.5856 | 27.9454 | 26.5862 | 27.5379 | 21.1515 | 15.487 | 16.0011 | 6.951 | 2.7618 | 2.6568 | No | No
757 |  | 2020-04-24 00:09 | 43945.0059 | 42.326 | 54.2007 | 66.6552 | 69.6541 | -30.067 | -29.1683 | -18.8982 | -16.726 | -10.2907 | -6.5475 | -1.3993 | 7.9604 | 14.2318 | 19.0695 | 21.0938 | 17.9646 | 22.6866 | 22.6125 | 28.9787 | 30.8156 | 28.661 | 30.3277 | 29.0085 | 27.7567 | 27.1983 | 27.9083 | 29.2168 | 27.5836 | 28.2679 | 30.3625 | 31.407 | 27.3819 | 28.7986 | 25.3488 | 15.9193 | 12.4561 | 10.8624 | 4.8479 | 3.2363 | 1.859 | -30.067 | -29.1683 | -18.5081 | -15.2293 | -9.9757 | -4.8802 | -2.1917 | 3.9046 | 18.5276 | 13.1988 | 17.6365 | 16.1728 | 20.1797 | 16.8145 | 29.0574 | 30.5594 | 32.8644 | 29.1196 | 29.7677 | 29.304 | 24.1841 | 27.8345 | 33.4552 | 31.1166 | 36.2549 | 36.2337 | 37.7889 | 34.6228 | 29.6741 | 23.7931 | 16.0321 | 14.194 | 11.3092 | 6.2702 | 3.4647 | 2.6009 | No | No
758 |  | 2020-04-24 00:09 | 43945.0059 | 41.4013 | 54.2007 | 58.7608 | 65.6747 | -30.067 | -29.1683 | -18.8392 | -16.4728 | -10.2433 | -6.2605 | -1.5063 | 7.361 | 15.3517 | 18.5722 | 20.7311 | 17.7448 | 22.3121 | 22.3411 | 28.8237 | 30.9412 | 29.444 | 30.0189 | 28.9342 | 27.4553 | 26.7595 | 28.2793 | 29.861 | 28.2872 | 30.2567 | 31.4999 | 31.594 | 28.0132 | 28.6727 | 25.212 | 15.7414 | 12.6702 | 10.8497 | 4.9755 | 3.2038 | 1.7491 | -30.067 | -29.1683 | -18.5081 | -15.2293 | -9.9757 | -4.8802 | -2.1917 | -4.7436 | 20.4771 | 13.1988 | 17.6365 | 16.1728 | 18.7594 | 25.0836 | 23.5521 | 31.7576 | 31.3938 | 28.8946 | 29.5411 | 24.8559 | 18.3285 | 30.5739 | 30.196 | 26.1126 | 32.3351 | 34.822 | 36.6186 | 25.5568 | 27.8709 | 24.0009 | 15.225 | 12.9246 | 8.6111 | 5.8928 | 3.1286 | 0.36372 | No | No
759 |  | 2020-04-24 00:09 | 43945.0059 | 40.9847 | 54.2007 | 58.4195 | 64.7056 | -30.067 | -29.1683 | -18.7894 | -16.2676 | -10.2999 | -6.0295 | -1.7327 | 6.7212 | 16.9119 | 18.0639 | 20.3954 | 17.5332 | 21.9426 | 23.3746 | 28.1712 | 31.0891 | 29.3198 | 29.9957 | 28.8998 | 27.3756 | 26.3578 | 28.673 | 29.8636 | 28.3753 | 30.3183 | 31.1141 | 32.556 | 28.1797 | 28.5188 | 24.9367 | 15.859 | 12.6873 | 10.6704 | 5.1497 | 3.3298 | 1.7029 | -30.067 | -29.1683 | -18.5081 | -15.2293 | -11.6403 | -4.8802 | -5.4309 | -4.7436 | 21.33 | 11.2708 | 17.6365 | 15.8565 | 18.7594 | 26.8752 | 17.5829 | 29.6559 | 24.0436 | 26.9181 | 19.3567 | 26.0263 | 24.9204 | 28.9387 | 29.7497 | 30.3413 | 28.0024 | 32.5823 | 27.2425 | 29.5261 | 29.4794 | 27.1595 | 15.8298 | 16.0721 | 9.8363 | 5.1544 | 3.796 | 1.6772 | No | No
760 |  | 2020-04-24 00:09 | 43945.0059 | 42.404 | 54.2007 | 59.1295 | 65.4519 | -30.067 | -29.1683 | -18.7473 | -16.0997 | -10.5041 | -5.8416 | -2.1592 | 6.3387 | 17.9079 | 17.5193 | 20.1534 | 17.3204 | 21.6687 | 24.7392 | 27.6039 | 30.5798 | 28.8555 | 30.4773 | 28.8143 | 26.8838 | 26.3616 | 28.3773 | 29.769 | 28.8006 | 30.3422 | 31.3521 | 31.9583 | 28.1305 | 28.7067 | 25.4016 | 16.1331 | 13.4507 | 10.338 | 5.0109 | 3.4012 | 1.7126 | -30.067 | -29.1683 | -18.5081 | -15.2293 | -11.9402 | -3.5204 | -6.1794 | 5.453 | 21.33 | 10.9095 | 18.9694 | 15.8093 | 20.2316 | 30.4559 | 21.0682 | 25.948 | 30.1394 | 33.0635 | 30.6896 | 20.3844 | 26.8143 | 31.1726 | 30.7457 | 30.1247 | 30.9016 | 28.1642 | 23.6822 | 27.473 | 26.5061 | 31.6931 | 20.2278 | 15.3443 | 8.6957 | 4.6257 | 4.4771 | 2.0134 | No | No
761 |  | 2020-04-24 00:09 | 43945.0059 | 41.3006 | 54.2007 | 55.3999 | 64.1257 | -30.067 | -29.1683 | -18.7117 | -15.9613 | -10.6864 | -4.904 | -2.5599 | 6.2201 | 18.6083 | 16.9931 | 19.9994 | 17.13 | 21.4863 | 26.3293 | 27.3614 | 30.2109 | 29.818 | 30.0732 | 28.7562 | 26.5628 | 26.2456 | 28.9623 | 29.56 | 28.5853 | 30.2343 | 30.883 | 31.399 | 27.7713 | 28.3991 | 26.9531 | 16.5827 | 13.5284 | 10.0616 | 4.8111 | 3.4624 | 1.7167 | -30.067 | -29.1683 | -18.5081 | -15.2293 | -11.9402 | -0.95219 | -6.1794 | 5.453 | 21.1656 | 10.9095 | 18.9694 | 17.9225 | 20.2316 | 30.3386 | 28.1136 | 26.4112 | 30.6513 | 24.3788 | 27.8077 | 27.007 | 24.1546 | 28.7445 | 28.4316 | 23.861 | 27.2545 | 26.62 | 23.5373 | 22.2152 | 22.8245 | 22.3743 | 11.754 | 11.197 | 4.8038 | 1.7599 | 2.6833 | 1.3634 | No | No
762 |  | 2020-04-24 00:09 | 43945.0059 | 39.6457 | 54.2007 | 59.4869 | 66.6438 | -30.067 | -29.1683 | -18.6815 | -15.8465 | -10.8484 | -4.0523 | -2.9341 | 6.1162 | 19.0494 | 16.5315 | 19.8635 | 18.2998 | 22.4428 | 26.5584 | 27.5629 | 29.6958 | 29.1409 | 29.6506 | 28.7903 | 26.8325 | 26.3075 | 29.2086 | 29.4655 | 28.0883 | 29.8817 | 30.4136 | 30.8019 | 27.1908 | 27.8642 | 26.4919 | 16.0024 | 13.1918 | 9.5913 | 4.4624 | 3.4609 | 1.6152 | -30.067 | -29.1683 | -18.5081 | -15.2293 | -11.9402 | -0.95219 | -6.1794 | 5.453 | 20.9947 | 13.2726 | 18.9694 | 23.6009 | 28.5268 | 23.9823 | 26.9761 | 22.0832 | 28.1573 | 28.9022 | 30.4937 | 26.1132 | 25.7024 | 30.0173 | 26.7839 | 24.0717 | 25.2583 | 22.565 | 21.9436 | 17.574 | 20.1049 | 20.125 | 9.4653 | 8.1074 | 4.8641 | 1.666 | 4.0515 | 1.3134 | No | No
763 |  | 2020-04-24 00:09 | 43945.0059 | 38.8976 | 54.2007 | 57.1769 | 64.9689 | -30.067 | -29.1683 | -18.8272 | -15.719 | -10.9916 | -3.4375 | -3.2813 | 5.978 | 19.3937 | 16.2284 | 19.7439 | 19.5993 | 24.2573 | 26.265 | 27.1247 | 29.1503 | 29.4212 | 30.1781 | 29.087 | 26.582 | 26.0122 | 29.0668 | 29.669 | 27.6827 | 29.3333 | 29.8156 | 30.228 | 26.5869 | 27.303 | 25.9652 | 15.4542 | 12.6824 | 9.1377 | 4.1084 | 3.3875 | 1.655 | -30.067 | -29.1683 | -22.1651 | -14.8182 | -11.9402 | -0.95219 | -4.6367 | 4.5425 | 20.5423 | 13.8412 | 19.1691 | 23.6009 | 29.0255 | 24.9796 | 21.0017 | 22.7891 | 29.1292 | 31.1743 | 30.1388 | 24.4938 | 27.3122 | 26.9668 | 31.6673 | 21.3326 | 28.9098 | 19.1412 | 24.278 | 20.3351 | 21.7277 | 20.206 | 7.4731 | 6.4227 | 4.8826 | 0.97132 | 2.4838 | 1.796 | No | No
764 |  | 2020-04-24 00:09 | 43945.0059 | 40.4318 | 54.2007 | 55.1655 | 64.7056 | -30.067 | -29.1683 | -19.2421 | -15.5656 | -11.1179 | -2.9736 | -2.8937 | 5.7799 | 19.2056 | 15.9517 | 19.6899 | 20.4658 | 25.3687 | 26.2337 | 27.7647 | 28.6156 | 29.4608 | 29.7071 | 29.68 | 26.3582 | 27.0204 | 28.6875 | 29.8688 | 27.2094 | 29.2465 | 29.1773 | 29.6956 | 26.0786 | 27.3628 | 25.4786 | 14.9384 | 12.1051 | 8.677 | 3.7893 | 3.2748 | 1.5902 | -30.067 | -29.1683 | -23.0735 | -14.7625 | -12.0422 | -0.95219 | 0.26704 | 4.3953 | 14.188 | 13.8412 | 19.36 | 23.6009 | 26.9592 | 26.2569 | 32.9127 | 21.7909 | 32.2051 | 22.2893 | 30.4103 | 28.2838 | 29.6018 | 26.4019 | 28.99 | 24.4072 | 20.3097 | 18.9278 | 20.0415 | 20.5499 | 33.3767 | 21.7837 | 9.7506 | 4.3138 | 3.0114 | 1.1721 | 3.0127 | 2.01 | No | No
765 |  | 2020-04-24 00:09 | 43945.0059 | 39.1211 | 54.2007 | 53.5014 | 61.1154 | -30.067 | -29.1683 | -19.6307 | -15.4388 | -11.2582 | -2.6132 | -2.2631 | 5.5844 | 18.748 | 15.745 | 19.6433 | 20.4853 | 25.0828 | 26.1939 | 29.0086 | 28.1553 | 29.8668 | 29.1985 | 29.4095 | 26.5326 | 26.7195 | 28.537 | 29.4922 | 27.1318 | 28.7179 | 28.5474 | 29.047 | 25.6507 | 29.957 | 25.0336 | 14.4036 | 11.6277 | 8.1742 | 3.4675 | 3.2594 | 1.7014 | -30.067 | -29.1683 | -23.0735 | -14.7625 | -12.2177 | -0.95219 | 0.26704 | 3.5175 | 14.188 | 14.6609 | 19.36 | 9.5644 | 22.8775 | 24.6105 | 32.0067 | 25.0241 | 28.968 | 30.0347 | 26.5181 | 23.705 | 25.3451 | 28.2946 | 25.6304 | 26.8255 | 22.9959 | 20.3985 | 15.2893 | 20.9567 | 33.6207 | 17.1069 | 5.2003 | 6.9709 | 2.4311 | 0.95908 | 2.6056 | 1.5352 | No | No
766 |  | 2020-04-24 00:09 | 43945.0059 | 40.6924 | 54.2007 | 61.8544 | 66.6438 | -30.067 | -29.1683 | -19.9925 | -15.3333 | -11.3857 | -2.3275 | -1.7888 | 5.2811 | 18.315 | 15.6026 | 19.6031 | 19.8597 | 24.8227 | 25.8664 | 29.2353 | 27.9165 | 29.7918 | 29.8324 | 29.6316 | 26.407 | 26.6067 | 28.6852 | 29.1204 | 26.9139 | 28.2861 | 27.9682 | 28.3957 | 25.27 | 29.5958 | 24.426 | 13.7893 | 11.1116 | 7.7435 | 3.196 | 3.1061 | 1.6844 | -30.067 | -29.1683 | -23.0735 | -14.7625 | -12.2177 | -0.95219 | 0.26704 | 2.8908 | 14.188 | 14.6609 | 19.36 | 9.5644 | 24.4632 | 23.2044 | 29.884 | 27.3786 | 30.3486 | 31.7489 | 32.6976 | 27.7004 | 24.0299 | 31.1846 | 30.4647 | 25.4661 | 25.6833 | 18.0269 | 17.8464 | 23.8689 | 19.5718 | 14.9296 | 5.538 | 4.4291 | 4.2319 | 2.3106 | 1.957 | 1.7333 | No | No
767 |  | 2020-04-24 00:09 | 43945.0059 | 40.4699 | 54.2007 | 55.1521 | 63.0783 | -30.067 | -29.1683 | -20.3274 | -15.2452 | -11.4977 | -2.0514 | -1.421 | 5.0041 | 17.7845 | 15.4772 | 19.3016 | 19.2432 | 25.0103 | 25.741 | 28.9964 | 28.08 | 29.5027 | 29.678 | 29.7444 | 26.5062 | 26.1454 | 29.0272 | 29.426 | 26.6616 | 27.8119 | 27.4409 | 27.7751 | 25.1172 | 29.0164 | 23.8457 | 13.2493 | 10.5815 | 7.374 | 3.0557 | 2.9363 | 1.6056 | -30.067 | -29.1683 | -23.0735 | -14.7625 | -12.2177 | -0.50699 | 0.86489 | 2.8908 | 5.4031 | 14.6609 | 11.8127 | 18.6259 | 26.2524 | 26.3861 | 20.8701 | 31.4389 | 21.7003 | 25.9683 | 26.9721 | 26.785 | 26.508 | 29.931 | 26.6415 | 24.0567 | 21.5725 | 21.7118 | 22.4029 | 25.3302 | 21.7646 | 23.1629 | 7.8079 | 7.0465 | 4.0095 | 0.91223 | 1.4451 | 0.89542 | No | No
768 |  | 2020-04-24 00:09 | 43945.0059 | 38.7993 | 54.2007 | 54.7651 | 61.6953 | -30.067 | -29.1683 | -20.6353 | -15.1714 | -11.5957 | -1.7888 | -0.75202 | 4.7527 | 17.1419 | 15.4078 | 18.7467 | 20.0673 | 25.2153 | 25.8943 | 28.4239 | 29.1397 | 29.3379 | 29.4183 | 29.6238 | 26.977 | 26.1839 | 29.1476 | 29.2508 | 26.493 | 27.4301 | 27.4243 | 28.1044 | 25.6976 | 29.4298 | 24.7696 | 12.9423 | 10.3289 | 6.953 | 2.8315 | 2.9209 | 1.5041 | -30.067 | -29.1683 | -24.9182 | -15.7309 | -12.2177 | -0.50699 | 2.2819 | 9.3476 | 5.4031 | 15.3366 | 11.8127 | 24.2222 | 26.6792 | 26.1687 | 19.5698 | 33.2045 | 32.1213 | 26.4708 | 28.1242 | 29.0153 | 27.2679 | 26.4719 | 27.8146 | 25.4908 | 23.9374 | 29.8165 | 30.6002 | 26.7966 | 31.8551 | 26.8209 | 10.0638 | 6.8854 | 1.8873 | 1.9178 | 4.0048 | 1.2773 | No | No
769 |  | 2020-04-24 00:09 | 43945.0059 | 40.8507 | 54.2007 | 63.1923 | 67.7159 | -30.067 | -29.1683 | -21.2547 | -15.3929 | -11.6811 | -1.5764 | -0.15422 | 6.7938 | 16.5264 | 15.4104 | 18.2092 | 20.9805 | 25.7763 | 25.561 | 27.8011 | 30.1692 | 30.6238 | 29.2062 | 29.0413 | 26.9031 | 27.0942 | 28.6476 | 28.8109 | 26.7433 | 26.9561 | 27.4947 | 27.8548 | 25.3209 | 29.002 | 24.3089 | 12.4559 | 9.9822 | 6.4765 | 2.6859 | 3.0397 | 1.4803 | -30.067 | -29.1683 | -28.19 | -16.9791 | -12.2177 | -0.50699 | 2.2819 | 11.8369 | 10.092 | 15.4251 | 11.8127 | 24.2222 | 28.8677 | 15.9313 | 18.6054 | 33.4476 | 34.397 | 29.0765 | 21.9078 | 25.7165 | 31.3229 | 25.7617 | 26.5641 | 27.9403 | 22.8719 | 21.8791 | 18.1943 | 21.8745 | 21.0395 | 30.8844 | 20.2236 | 16.3076 | 8.197 | 0.49315 | 2.5688 | 0.92535 | No | No
770 |  | 2020-04-24 00:09 | 43945.0059 | 42.8793 | 54.2007 | 58.1492 | 66.8141 | -30.067 | -29.1683 | -21.8641 | -15.5914 | -11.7555 | -1.4029 | 0.29831 | 8.0003 | 16.0705 | 15.4125 | 17.6909 | 21.6324 | 26.3889 | 24.9558 | 27.2717 | 30.7508 | 30.961 | 29.0771 | 28.4896 | 26.8214 | 27.4617 | 28.3888 | 28.6442 | 26.5812 | 26.6073 | 27.3943 | 28.96 | 25.263 | 28.7182 | 26.8455 | 15.8367 | 12.2317 | 7.1824 | 2.5313 | 2.8972 | 1.4295 | -30.067 | -29.1683 | -28.19 | -16.9791 | -11.2888 | -0.50699 | 2.2819 | 11.6457 | 11.5414 | 14.8461 | 11.6701 | 24.1152 | 28.8677 | 16.5089 | 22.2425 | 32.6394 | 30.8882 | 30.026 | 24.3852 | 25.2 | 24.0521 | 28.6972 | 29.1301 | 27.978 | 22.3684 | 27.0927 | 32.5841 | 24.8875 | 27.4403 | 38.5159 | 26.6093 | 16.7781 | 9.3228 | 2.8801 | 2.1704 | 0.77304 | No | No
771 |  | 2020-04-24 00:09 | 43945.0059 | 42.2787 | 54.2007 | 60.942 | 67.4356 | -30.067 | -29.1683 | -22.4621 | -15.7684 | -11.1624 | -1.26 | 0.65065 | 8.5269 | 15.6393 | 14.9856 | 17.1813 | 21.99 | 27.0343 | 24.4019 | 26.8135 | 30.8861 | 30.7124 | 29.5769 | 28.5724 | 26.6375 | 27.1748 | 29.0853 | 28.7142 | 26.885 | 26.1518 | 26.9194 | 28.5099 | 24.8576 | 28.2888 | 31.5323 | 19.7142 | 12.9755 | 7.3884 | 2.6164 | 2.7804 | 1.318 | -30.067 | -29.1683 | -28.19 | -16.9791 | -7.5822 | -0.50699 | 2.2819 | 10.0026 | 11.5414 | -12.6784 | 11.5227 | 23.2817 | 30.3661 | 17.8876 | 23.3878 | 31.0314 | 25.7202 | 31.6148 | 31.2569 | 25.7834 | 27.4995 | 31.7066 | 28.5955 | 25.4937 | 24.943 | 29.2645 | 28.7961 | 24.9908 | 33.7788 | 31.2118 | 19.01 | 12.9772 | 6.1014 | 2.1807 | 2.024 | 0.67544 | No | No
772 |  | 2020-04-24 00:09 | 43945.0059 | 41.3892 | 54.2007 | 62.6761 | 71.6953 | -30.067 | -29.1683 | -23.0474 | -15.9255 | -10.4182 | -1.1416 | 0.93046 | 8.7761 | 15.2337 | 14.3016 | 16.6932 | 22.2042 | 27.7587 | 23.8791 | 26.525 | 30.5554 | 30.1134 | 29.7016 | 29.3845 | 26.5302 | 27.0864 | 29.1065 | 28.5362 | 26.4504 | 26.0353 | 29.3664 | 28.8522 | 25.0766 | 30.5646 | 31.3241 | 19.8075 | 13.7125 | 8.4075 | 2.4553 | 2.7066 | 1.237 | -30.067 | -29.1683 | -28.19 | -16.9791 | -7.5822 | 0.61052 | -0.34413 | 10.0026 | 15.2826 | -12.6784 | 11.5227 | 23.2817 | 30.5435 | 22.6836 | 27.7672 | 3.5676 | 25.9517 | 28.6523 | 32.7556 | 25.6782 | 26.2442 | 31.4665 | 26.6601 | 26.0885 | 22.9042 | 33.6553 | 29.2487 | 23.8421 | 33.9367 | 27.9944 | 23.5054 | 18.3507 | 11.7607 | 0.95744 | 2.7762 | 0.83798 | No | No
773 |  | 2020-04-24 00:09 | 43945.0059 | 45.3761 | 54.2007 | 62.9849 | 70.5177 | -30.067 | -29.1683 | -23.6184 | -16.0643 | -9.8702 | -0.64123 | 0.33789 | 8.9782 | 15.5956 | 13.6178 | 16.2279 | 22.3792 | 28.1538 | 24.0452 | 28.2627 | 30.2095 | 30.5351 | 29.4139 | 29.8631 | 26.355 | 27.2861 | 29.4854 | 28.259 | 26.3186 | 25.5871 | 28.8684 | 28.5726 | 24.5987 | 32.0087 | 33.5243 | 22.6919 | 16.2145 | 8.8707 | 2.256 | 2.8718 | 1.0671 | -30.067 | -29.1683 | -28.19 | -16.9791 | -7.5822 | 1.4985 | -8.0566 | 10.0026 | 17.2621 | -12.6784 | 11.5227 | 21.4976 | 26.4988 | 24.907 | 34.6285 | 30.7874 | 35.863 | 25.0925 | 30.0416 | 29.3346 | 27.3407 | 29.5206 | 23.8854 | 22.8196 | 20.3626 | 31.5223 | 33.8478 | 25.346 | 40.6123 | 40.5567 | 28.8181 | 21.351 | 11.0956 | 0.72479 | 2.9467 | -0.2211 | No | No
774 |  | 2020-04-24 00:09 | 43945.0059 | 40.4685 | 54.2007 | 58.872 | 66.0886 | -30.067 | -29.1683 | -24.1736 | -16.1865 | -9.4514 | -0.25524 | -0.24128 | 8.7371 | 15.8824 | 13.3286 | 15.8622 | 21.8785 | 27.5075 | 24.1743 | 29.7457 | 30.2038 | 31.6504 | 29.091 | 29.6175 | 27.0306 | 27.3465 | 29.4483 | 28.1405 | 26.4721 | 25.1928 | 29.3284 | 29.8602 | 24.8191 | 34.4511 | 34.1121 | 22.88 | 16.2004 | 8.5972 | 2.0979 | 2.7073 | 1.0005 | -30.067 | -29.1683 | -26.0773 | -17.6977 | -7.5822 | 1.4985 | -8.0566 | -4.7561 | 17.1532 | 13.9235 | 13.6066 | 13.3524 | 15.3788 | 24.7749 | 30.8044 | 26.4017 | 31.7828 | 27.8534 | 26.5347 | 27.539 | 28.7645 | 29.3729 | 30.8726 | 27.2932 | 24.4866 | 21.2501 | 24.1947 | 24.3637 | 33.4013 | 26.187 | 17.9136 | 12.8075 | 6.6309 | 1.1899 | 2.0743 | 1.1961 | No | No
775 |  | 2020-04-24 00:09 | 43945.0059 | 43.5231 | 54.2007 | 63.5545 | 70.1463 | -30.067 | -29.1683 | -24.0128 | -16.5538 | -9.1231 | 0.04925 | -0.80552 | 8.0849 | 16.0502 | 13.4207 | 15.5975 | 21.2962 | 26.8675 | 24.2599 | 29.2026 | 29.6069 | 31.6318 | 28.9165 | 29.277 | 27.2007 | 27.3895 | 29.7871 | 28.3971 | 26.4276 | 25.1078 | 28.7545 | 29.3592 | 24.9425 | 33.896 | 33.6237 | 23.0975 | 18.4819 | 10.4397 | 1.9108 | 2.6732 | 1.1352 | -30.067 | -29.1683 | -22.1751 | -21.0685 | -7.5822 | 1.4985 | -8.0566 | -4.7561 | 16.809 | 13.9235 | 13.6066 | 13.3524 | 21.3329 | 24.7299 | 23.3839 | 21.0533 | 32.2338 | 28.6231 | 27.7377 | 28.4156 | 26.2975 | 30.7688 | 28.3612 | 25.7158 | 21.8649 | 23.308 | 27.9028 | 24.1883 | 34.7981 | 34.9334 | 27.4295 | 23.9413 | 15.7049 | 0.086469 | 3.1317 | 1.9947 | No | No
776 |  | 2020-04-24 00:09 | 43945.0059 | 40.2101 | 54.2007 | 55.6082 | 62.2068 | -30.067 | -29.1683 | -23.6915 | -16.9843 | -8.6738 | 0.29339 | -1.1386 | 7.5191 | 16.1696 | 13.4978 | 15.3579 | 20.7284 | 26.5808 | 25.5618 | 28.7672 | 29.0248 | 31.5085 | 28.8876 | 28.9763 | 27.0754 | 27.4416 | 29.7426 | 28.5923 | 26.6315 | 25.3282 | 30.004 | 29.5208 | 25.0111 | 34.2955 | 34.7154 | 24.435 | 18.8749 | 10.6107 | 1.7473 | 2.704 | 1.1585 | -30.067 | -29.1683 | -22.1751 | -21.0685 | -4.463 | 1.4985 | 1.2824 | 5.6559 | 16.809 | 12.829 | 13.6066 | 15.4576 | 24.8422 | 31.6651 | 25.0588 | 21.6469 | 29.0283 | 27.5236 | 27.103 | 24.1299 | 27.9447 | 27.054 | 28.6786 | 28.2969 | 26.9917 | 33.8 | 28.9268 | 25.2925 | 31.5134 | 36.2533 | 25.9522 | 20.2704 | 9.8115 | 1.9784 | 2.7911 | 0.04885 | No | No
777 |  | 2020-04-24 00:09 | 43945.0059 | 41.6404 | 54.2007 | 51.7747 | 59.6541 | -30.067 | -29.1683 | -23.4347 | -17.3891 | -7.3472 | 0.49155 | -0.19017 | 7.5231 | 16.269 | 13.0659 | 15.1422 | 20.4211 | 26.3665 | 27.173 | 28.3509 | 28.489 | 31.1506 | 28.5249 | 29.0239 | 27.0339 | 27.1285 | 29.3799 | 28.5875 | 26.4627 | 25.4647 | 29.5032 | 28.9982 | 24.5956 | 33.6712 | 34.1095 | 23.9483 | 18.4241 | 10.1657 | 1.7256 | 2.7031 | 1.0282 | -30.067 | -29.1683 | -22.1751 | -21.0685 | -3.2988 | 1.4985 | 3.1297 | 7.5464 | 16.8966 | 4.2932 | 14.4729 | 18.7869 | 24.584 | 31.2859 | 21.3923 | 25.5323 | 28.2245 | 20.7675 | 28.348 | 26.1893 | 17.0524 | 25.8465 | 25.7053 | 25.4224 | 25.8555 | 22.0531 | 22.2442 | 19.1379 | 21.8053 | 27.4165 | 19.9987 | 14.8295 | 7.6539 | 1.042 | 2.3402 | 1.4139 | No | No
778 |  | 2020-04-24 00:09 | 43945.0059 | 43.526 | 54.2007 | 57.44 | 63.8038 | -30.067 | -29.1683 | -23.2269 | -17.7675 | -6.4665 | 0.65391 | 0.48257 | 7.5265 | 16.4254 | 12.478 | 15.1499 | 20.2176 | 26.0338 | 27.8164 | 27.696 | 28.4111 | 30.9559 | 27.9343 | 28.7766 | 26.623 | 26.9688 | 28.9023 | 28.7879 | 26.4574 | 25.1799 | 28.9554 | 28.4529 | 24.2161 | 33.0482 | 33.6592 | 23.5976 | 18.1974 | 9.9172 | 1.6214 | 2.7987 | 1.1353 | -30.067 | -29.1683 | -22.1751 | -21.0685 | -3.2988 | 0.90551 | 3.1297 | 7.5464 | 17.4644 | 4.2932 | 15.1948 | 18.7869 | 22.1505 | 29.8971 | 18.4695 | 30.9826 | 28.3142 | 25.8341 | 28.7937 | 20.8872 | 27.5152 | 25.9918 | 30.0556 | 23.882 | 23.1639 | 26.6825 | 20.4552 | 22.9446 | 26.9262 | 40.5683 | 27.627 | 19.0842 | 8.7785 | 2.0191 | 3.2964 | 1.0277 | No | No
779 |  | 2020-04-24 00:09 | 43945.0059 | 39.9947 | 54.2007 | 62.5832 | 68.685 | -30.067 | -29.1683 | -23.0568 | -18.1189 | -5.8341 | 0.48622 | 0.98465 | 7.5294 | 16.5934 | 11.904 | 15.1565 | 20.036 | 25.6419 | 28.1895 | 27.2045 | 29.7669 | 30.3928 | 28.3743 | 28.5894 | 26.4909 | 26.8389 | 28.5338 | 28.3402 | 25.9661 | 26.5869 | 28.6187 | 27.8716 | 24.0238 | 32.5463 | 35.6103 | 24.4902 | 18.1731 | 9.6887 | 1.7019 | 2.8097 | 1.2114 | -30.067 | -29.1683 | -22.1751 | -21.0685 | -3.2988 | -1.6043 | 3.1297 | 6.6493 | 17.4644 | 7.1694 | 15.1948 | 24.5772 | 22.1505 | 27.1785 | 22.9393 | 34.3483 | 25.6119 | 33.0197 | 27.0237 | 27.533 | 25.4259 | 25.6154 | 26.4587 | 23.5647 | 30.5995 | 20.5022 | 19.5886 | 20.0941 | 22.7964 | 30.5124 | 23.0802 | 12.7556 | 4.3282 | 1.2268 | 2.9773 | 2.1781 | No | No
780 |  | 2020-04-24 00:09 | 43945.0059 | 42.6997 | 54.2007 | 59.088 | 65.6747 | -30.067 | -29.1683 | -22.6862 | -18.4664 | -5.3585 | 0.23699 | 1.3718 | 7.2877 | 16.687 | 11.9112 | 15.1621 | 22.0094 | 25.1539 | 27.58 | 26.9422 | 30.2267 | 30.09 | 29.6723 | 28.5349 | 26.4449 | 26.6235 | 28.3987 | 28.2947 | 25.8804 | 26.3785 | 28.0254 | 27.338 | 23.5332 | 31.9083 | 35.0882 | 24.2683 | 19.585 | 9.3779 | 1.8594 | 2.7921 | 1.2789 | -30.067 | -29.1683 | -19.4074 | -21.9691 | -3.2988 | -1.6043 | 3.1297 | 5.5172 | 16.6609 | 13.5942 | 15.1948 | 26.9737 | 13.1993 | 18.3154 | 27.2405 | 29.7832 | 26.5277 | 30.6934 | 26.526 | 26.0366 | 26.8664 | 33.2309 | 29.2149 | 23.0037 | 24.4303 | 19.2534 | 24.4307 | 23.8339 | 23.2289 | 31.6523 | 22.147 | 23.7951 | 8.3185 | 5.2384 | 2.1601 | 1.248 | No | No
781 |  | 2020-04-24 00:09 | 43945.0059 | 44.4307 | 54.2007 | 63.4647 | 70.4459 | -30.067 | -29.1683 | -21.8465 | -18.8562 | -4.9899 | 0.012193 | 1.5906 | 7.0701 | 16.6402 | 12.2013 | 15.1569 | 23.1883 | 24.4696 | 26.978 | 27.1256 | 29.8973 | 30.0048 | 29.1604 | 28.5538 | 26.8016 | 26.8671 | 29.506 | 28.9665 | 25.8225 | 26.1701 | 27.53 | 26.985 | 23.8338 | 31.6039 | 35.9528 | 25.1021 | 19.6718 | 9.3201 | 2.3153 | 2.6662 | 1.268 | -30.067 | -29.1683 | -18.7737 | -22.3163 | -3.2988 | -1.6043 | 2.2349 | 5.2513 | 16.3562 | 13.5942 | 15.0616 | 26.9737 | -3.6254 | 17.743 | 26.1073 | 21.2609 | 34.5892 | 29.1047 | 31.1558 | 29.3146 | 26.9218 | 25.6017 | 31.1266 | 27.8282 | 23.9508 | 22.0868 | 21.5547 | 24.7034 | 35.6432 | 39.2703 | 27.9506 | 20.0945 | 8.9305 | 4.2241 | 2.1595 | 1.3235 | No | No
782 |  | 2020-04-24 00:09 | 43945.0059 | 42.965 | 54.2007 | 61.3369 | 68.575 | -30.067 | -29.1683 | -21.239 | -19.2193 | -4.6981 | -0.18945 | 1.6908 | 6.7311 | 16.5999 | 12.4347 | 15.1431 | 23.991 | 23.8054 | 26.3762 | 26.5716 | 29.5663 | 31.2944 | 29.9432 | 29.1668 | 27.8786 | 26.646 | 29.1389 | 28.9576 | 26.0711 | 25.8535 | 27.5461 | 26.8351 | 24.3882 | 33.4687 | 35.6474 | 24.7741 | 19.3955 | 9.4878 | 2.8932 | 2.6345 | 1.28 | -30.067 | -29.1683 | -18.7737 | -22.3163 | -3.4177 | -1.6043 | 2.2349 | 2.7184 | 16.3562 | 11.8631 | 15.0616 | 25.8303 | 15.5302 | 17.534 | 13.0814 | 29.6201 | 31.7479 | 30.9218 | 37.5184 | 30.0104 | 29.0648 | 27.2529 | 28.5846 | 25.5163 | 28.162 | 34.2128 | 33.8184 | 31.4355 | 36.9197 | 34.0814 | 23.0519 | 20.6938 | 13.5258 | 4.2688 | 4.0825 | 1.1426 | No | No
783 |  | 2020-04-24 00:09 | 43945.0059 | 46.1318 | 54.2007 | 56.7301 | 64.7056 | -30.067 | -29.1683 | -20.78 | -19.5553 | -4.5166 | -0.3694 | 1.7746 | 6.3309 | 16.536 | 11.9627 | 15.1313 | 23.9295 | 23.2925 | 26.2435 | 26.4156 | 29.7125 | 30.7837 | 29.2913 | 32.5983 | 27.3651 | 27.7582 | 28.9729 | 29.4487 | 29.1524 | 27.2193 | 29.3355 | 28.9834 | 27.236 | 33.2613 | 35.3829 | 24.6734 | 20.2594 | 11.1531 | 3.6696 | 3.0619 | 1.4411 | -30.067 | -29.1683 | -18.7737 | -22.3163 | -3.6234 | -1.6043 | 2.2349 | 2.7184 | 15.2526 | 4.5054 | 15.0616 | 22.8031 | 17.5516 | 27.8582 | 29.7199 | 31.0742 | 18.6216 | 21.9901 | 35.3147 | 30.5358 | 28.9248 | 27.0414 | 34.0078 | 34.9271 | 30.0911 | 29.5486 | 29.8432 | 32.7955 | 27.3655 | 35.3445 | 31.0275 | 27.5971 | 20.2548 | 7.7275 | 3.8458 | 3.2272 | No | No
784 |  | 2020-04-24 00:09 | 43945.0059 | 40.917 | 54.2007 | 60.4886 | 67.2884 | -30.067 | -29.1683 | -20.4231 | -19.8646 | -4.3742 | -0.71888 | 1.8449 | 5.9573 | 16.2848 | 11.4087 | 15.1212 | 23.7822 | 22.8008 | 26.52 | 27.4478 | 29.883 | 30.7557 | 29.0265 | 32.254 | 28.766 | 27.2862 | 28.5527 | 30.2209 | 28.6346 | 26.881 | 31.1108 | 29.8804 | 28.7231 | 32.9456 | 35.7719 | 26.506 | 22.0804 | 13.8328 | 4.2531 | 3.0153 | 1.6564 | -30.067 | -29.1683 | -18.7737 | -22.3163 | -3.6234 | -9.3928 | 2.2349 | 2.7184 | 14.4247 | 4.5054 | 14.8953 | 22.8031 | 14.633 | 26.8142 | 29.2152 | 27.4848 | 32.8374 | 27.524 | 27.4983 | 30.6393 | 24.886 | 24.4034 | 32.1461 | 37.6968 | 29.3159 | 35.5733 | 32.3826 | 30.2893 | 30.3574 | 34.9421 | 24.2226 | 17.7777 | 10.8126 | 4.0713 | 2.0834 | 1.8536 | No | No
785 |  | 2020-04-24 00:09 | 43945.0059 | 41.1881 | 54.2007 | 64.5361 | 69.3854 | -30.067 | -29.1683 | -20.1398 | -20.1472 | -4.2562 | -1.3756 | 1.6253 | 5.4853 | 16.0582 | 10.8723 | 15.0652 | 23.6173 | 22.1202 | 26.1713 | 27.2975 | 29.2566 | 30.5349 | 29.1073 | 32.024 | 28.4138 | 26.9745 | 28.1945 | 31.4903 | 31.8935 | 27.2546 | 30.6245 | 29.4383 | 28.134 | 32.3572 | 35.224 | 25.9738 | 21.7237 | 13.387 | 4.0619 | 2.8583 | 1.5503 | -30.067 | -29.1683 | -18.7737 | -22.3163 | -3.6234 | -14.8543 | -3.9546 | -2.9536 | 14.2341 | 14.7284 | 14.7223 | 21.1782 | 0.84292 | 19.4801 | 26.2951 | 23.2807 | 21.2425 | 32.6356 | 33.5091 | 28.2613 | 24.3951 | 25.1861 | 34.9951 | 28.8168 | 21.2632 | 22.1455 | 23.6944 | 21.4803 | 21.896 | 29.6644 | 22.6955 | 25.455 | 8.2611 | 2.5317 | 2.5725 | 0.15642 | No | No
786 |  | 2020-04-24 00:09 | 43945.0059 | 42.2851 | 54.2007 | 62.1321 | 68.4622 | -30.067 | -29.1683 | -19.9118 | -20.4041 | -4.1579 | -2.0277 | 1.1406 | 4.9051 | 15.7944 | 13.5897 | 15.0168 | 23.2297 | 21.4404 | 25.6422 | 26.9865 | 28.8675 | 30.1033 | 29.4442 | 32.1327 | 28.8558 | 27.2034 | 27.9119 | 31.2549 | 31.5026 | 27.0266 | 30.1104 | 28.9283 | 27.6917 | 31.7845 | 35.8642 | 26.6861 | 22.577 | 12.9484 | 3.7851 | 2.7398 | 1.4166 | -30.067 | -29.1683 | -18.7085 | -16.1025 | -3.6234 | -14.8543 | -3.9546 | -2.9536 | 13.6065 | 20.428 | 14.7223 | 19.7979 | 11.261 | 16.6086 | 20.306 | 24.999 | 26.5812 | 30.6303 | 29.8761 | 30.7171 | 28.375 | 27.3716 | 28.468 | 29.839 | 26.3712 | 23.9518 | 23.1629 | 24.1667 | 27.4242 | 39.0594 | 30.1794 | 22.5502 | 8.0664 | 2.9933 | 2.4231 | 0.98059 | No | No
787 |  | 2020-04-24 00:09 | 43945.0059 | 42.587 | 54.2007 | 53.9328 | 61.6953 | -30.067 | -29.1683 | -19.7022 | -18.5117 | -4.0756 | -2.6745 | 0.67913 | 4.3989 | 15.536 | 15.5179 | 14.975 | 22.8688 | 21.0823 | 24.9627 | 26.392 | 28.4376 | 29.6461 | 30.4878 | 31.7789 | 29.004 | 27.0993 | 28.162 | 31.0383 | 31.0399 | 26.6633 | 29.5115 | 28.3503 | 27.2042 | 31.2998 | 35.6018 | 26.5264 | 22.3648 | 12.421 | 3.6763 | 2.9185 | 1.3789 | -30.067 | -29.1683 | -18.6442 | -13.6452 | -3.6234 | -14.8543 | -3.9546 | 0.89632 | 13.6065 | 20.428 | 14.7223 | 19.7979 | 19.9322 | 4.5959 | 21.3296 | 28.6492 | 22.2188 | 35.4195 | 27.8155 | 27.8863 | 25.0895 | 29.8658 | 28.0255 | 26.7413 | 22.9333 | 19.3449 | 17.45 | 17.0516 | 20.1916 | 27.6967 | 20.9523 | 18.0831 | 9.9161 | 1.62 | 3.592 | 0.88009 | No | No
788 |  | 2020-04-24 00:09 | 43945.0059 | 42.2116 | 54.2007 | 61.1324 | 68.3464 | -30.067 | -29.1683 | -19.5309 | -17.3668 | -4.1331 | -3.3151 | 0.24201 | 4.0928 | 15.3024 | 16.6779 | 14.9457 | 22.5349 | 20.9322 | 24.3302 | 26.0504 | 29.2635 | 28.9902 | 31.2573 | 31.5996 | 28.7034 | 27.0169 | 28.0693 | 30.6453 | 30.6997 | 26.2936 | 28.9144 | 27.7493 | 26.6627 | 30.7436 | 35.1328 | 26.2151 | 22.353 | 12.3856 | 3.3783 | 2.9974 | 1.2907 | -30.067 | -29.1683 | -18.6442 | -13.6452 | -5.8443 | -14.8543 | -3.9546 | 1.6735 | 13.0844 | 18.3895 | 14.8278 | 18.9858 | 19.9322 | 17.6459 | 23.2197 | 32.8282 | 25.4253 | 29.2698 | 30.7568 | 28.193 | 28.3461 | 26.128 | 26.2938 | 25.8063 | 25.4361 | 20.1145 | 21.2041 | 20.9746 | 24.3669 | 35.9429 | 29.0245 | 23.1989 | 12.0895 | 1.062 | 3.8292 | 1.244 | No | No
789 |  | 2020-04-24 00:09 | 43945.0059 | 41.8791 | 54.2007 | 65.5436 | 70.2231 | -30.067 | -29.1683 | -19.3898 | -16.5826 | -4.3877 | -3.9486 | -0.16965 | 3.8133 | 14.8217 | 16.413 | 14.9308 | 22.1025 | 20.9012 | 23.8497 | 26.1317 | 29.3724 | 28.8501 | 30.7503 | 31.283 | 28.9482 | 26.9242 | 27.7198 | 30.1121 | 30.4489 | 26.1573 | 28.3174 | 27.2363 | 26.2746 | 31.0733 | 35.5918 | 27.0434 | 22.157 | 12.1059 | 3.0965 | 3.0094 | 1.3444 | -30.067 | -29.1683 | -18.6442 | -13.6452 | -6.2795 | -14.8543 | 0.91972 | 1.6735 | 3.3287 | 14.4208 | 14.8427 | 17.986 | 21.331 | 18.8411 | 28.3337 | 25.4781 | 25.5813 | 33.237 | 25.9916 | 30.2628 | 24.0066 | 26.9692 | 23.0689 | 28.2667 | 23.9549 | 18.4496 | 19.5029 | 22.4287 | 37.1414 | 34.6374 | 26.2732 | 18.0285 | 6.5449 | 0.92012 | 1.5334 | 1.9124 | No | No
790 |  | 2020-04-24 00:09 | 43945.0059 | 42.2972 | 54.2007 | 64.4297 | 70.9251 | -30.067 | -29.1683 | -19.2728 | -16.0094 | -4.6175 | -4.5722 | 0.66959 | 3.5544 | 14.1887 | 16.1733 | 14.9181 | 21.6958 | 20.9666 | 24.0049 | 26.4458 | 28.902 | 28.5273 | 31.785 | 30.941 | 29.0725 | 26.8456 | 27.76 | 29.6347 | 29.9674 | 26.0961 | 27.7217 | 26.6667 | 25.6932 | 32.632 | 35.0218 | 26.4817 | 21.5498 | 11.6879 | 2.857 | 2.9213 | 1.389 | -30.067 | -29.1683 | -18.6442 | -13.6452 | -6.2795 | -14.2591 | 4.1916 | 1.4196 | 3.3287 | 14.4208 | 14.8427 | 17.986 | 21.331 | 27.0967 | 26.0251 | 21.4336 | 29.0637 | 34.385 | 31.1023 | 30.6153 | 26.826 | 24.9592 | 28.0962 | 27.8145 | 23.7666 | 20.3687 | 20.4032 | 20.268 | 33.3541 | 28.2613 | 23.9893 | 25.8246 | 10.9707 | 1.7304 | 3.1911 | 1.3652 | No | No
791 |  | 2020-04-24 00:09 | 43945.0059 | 42.0949 | 54.2007 | 53.1528 | 60.4459 | -30.067 | -29.1683 | -19.1753 | -15.5734 | -4.824 | -5.1724 | 1.3975 | 3.286 | 13.7002 | 15.9575 | 14.9072 | 21.2385 | 20.9786 | 24.6176 | 26.1341 | 28.8539 | 28.8164 | 32.2514 | 30.9939 | 29.4785 | 26.5646 | 27.4393 | 29.5268 | 29.917 | 25.6547 | 27.1364 | 26.1388 | 25.3423 | 32.2323 | 34.919 | 26.4282 | 22.8016 | 11.507 | 2.7719 | 2.9244 | 1.3559 | -30.067 | -29.1683 | -18.6442 | -13.6452 | -6.2795 | -13.9376 | 4.1916 | 1.2598 | 12.0963 | 14.046 | 20.8822 | 12.2455 | 19.8155 | 27.8785 | 23.6522 | 32.6325 | 30.4139 | 32.8665 | 29.0308 | 31.0285 | 22.8189 | 27.7909 | 27.6703 | 29.2754 | 23.6731 | 18.668 | 20.7978 | 24.5707 | 30.0865 | 38.11 | 29.3211 | 23.7235 | 8.1382 | 1.893 | 3.7587 | 1.4248 | No | No
792 |  | 2020-04-24 00:09 | 43945.0059 | 40.0923 | 54.2007 | 58.3599 | 66.8141 | -30.067 | -29.1683 | -19.25 | -14.6456 | -5.0084 | -5.7602 | 1.9352 | 3.043 | 13.6306 | 15.6728 | 17.9612 | 20.561 | 20.6993 | 25.6494 | 26.131 | 29.831 | 29.1178 | 32.0304 | 30.8326 | 29.4048 | 26.5825 | 27.3452 | 29.1494 | 29.6507 | 25.2801 | 26.5482 | 25.6215 | 25.1305 | 31.8998 | 35.1596 | 26.7537 | 22.6147 | 11.1068 | 2.5639 | 3.0592 | 1.4887 | -30.067 | -29.1683 | -21.0096 | -9.983 | -6.2795 | -13.9376 | 4.1916 | 0.20819 | 13.1991 | 13.3389 | 24.4075 | 1.4511 | 18.5629 | 29.6226 | 27.5737 | 29.7646 | 30.6 | 31.3759 | 31.472 | 29.1608 | 26.8008 | 27.4273 | 25.3016 | 26.9139 | 19.7821 | 19.9619 | 17.0591 | 18.1603 | 20.8692 | 26.6277 | 19.8544 | 13.8339 | 4.8796 | 1.0309 | 3.2809 | 1.7826 | No | No
793 |  | 2020-04-24 00:09 | 43945.0059 | 43.4185 | 54.2007 | 55.5576 | 65.6747 | -30.067 | -29.1683 | -19.4667 | -13.5697 | -5.1723 | -6.334 | 2.3469 | 2.523 | 13.5702 | 15.4009 | 19.7165 | 19.8848 | 20.4458 | 26.5075 | 26.3198 | 29.1998 | 29.3433 | 32.1785 | 31.3032 | 29.9359 | 26.2096 | 27.2252 | 29.2146 | 29.2979 | 24.9963 | 26.0335 | 25.0357 | 24.5791 | 31.2887 | 34.6964 | 26.4463 | 23.696 | 10.8378 | 2.3569 | 3.229 | 1.4056 | -30.067 | -29.1683 | -21.0096 | -9.983 | -6.2795 | -13.9376 | 5.0607 | -7.2852 | 13.1991 | 13.3389 | 24.4075 | 1.4511 | 23.7973 | 27.6514 | 26.0204 | 29.8459 | 29.9361 | 35.4948 | 32.5385 | 30.2861 | 23.0566 | 22.2995 | 29.1905 | 24.5566 | 24.3184 | 18.8661 | 16.3799 | 20.1862 | 23.3338 | 33.6706 | 24.609 | 27.6262 | 9.0987 | 0.76692 | 3.1125 | 0.73054 | No | No
794 |  | 2020-04-24 00:09 | 43945.0059 | 41.3433 | 54.2007 | 57.1662 | 65.2171 | -30.067 | -29.1683 | -19.6607 | -12.8237 | -5.3253 | -6.8923 | 3.0516 | 1.9146 | 13.4727 | 15.1977 | 20.802 | 19.2624 | 21.8791 | 26.215 | 26.1204 | 29.9202 | 29.1429 | 33.3856 | 30.8796 | 29.3644 | 25.8224 | 27.7162 | 29.1881 | 29 | 24.8018 | 25.4766 | 24.4725 | 24.2697 | 30.953 | 36.3253 | 26.9841 | 23.4999 | 10.4413 | 2.3262 | 3.0405 | 1.3296 | -30.067 | -29.1683 | -21.0096 | -9.983 | -6.6064 | -13.9376 | 5.7845 | -7.2852 | 11.2818 | 15.0647 | 24.4075 | 15.2746 | 26.1028 | 23.9411 | 24.4927 | 30.8117 | 24.645 | 35.1971 | 25.5276 | 26.8701 | 26.5927 | 29.8553 | 29.7458 | 27.3559 | 22.5526 | 17.8676 | 14.9751 | 21.0339 | 28.401 | 40.524 | 29.1239 | 20.4792 | 7.5055 | 2.3372 | 2.6854 | 0.68629 | No | No
795 |  | 2020-04-24 00:09 | 43945.0059 | 41.8788 | 54.2007 | 54.3371 | 60.4459 | -30.067 | -29.1683 | -19.8335 | -12.2745 | -5.5134 | -7.4335 | 3.5744 | 1.3177 | 13.0766 | 15.2984 | 21.0802 | 19.0204 | 22.8136 | 25.8818 | 25.8124 | 29.4692 | 28.6543 | 32.959 | 30.4853 | 29.1036 | 26.126 | 27.6868 | 28.8323 | 28.6578 | 24.8326 | 24.9087 | 24.1053 | 23.8841 | 30.4224 | 35.8834 | 26.5611 | 22.9152 | 10.0058 | 2.2299 | 2.9725 | 1.2903 | -30.067 | -29.1683 | -21.0096 | -9.983 | -6.8151 | -14.4997 | 5.7845 | -6.5874 | 9.5231 | 15.8447 | 17.0881 | 17.2478 | 25.7223 | 21.1841 | 22.3888 | 31.1862 | 21.7559 | 28.7145 | 27.129 | 25.2136 | 27.8419 | 26.2725 | 30.4855 | 25.2978 | 27.6102 | 19.746 | 21.8902 | 21.4277 | 22.8618 | 30.5728 | 23.8173 | 24.0733 | 11.4064 | 1.4003 | 2.162 | 1.0949 | No | No
796 |  | 2020-04-24 00:09 | 43945.0059 | 44.2861 | 54.2007 | 57.771 | 63.8038 | -30.067 | -29.1683 | -19.9867 | -11.8549 | -5.6808 | -8.0569 | 3.9758 | 0.82243 | 12.707 | 15.3826 | 20.5037 | 18.8026 | 22.946 | 25.3702 | 25.8504 | 31.1655 | 28.0344 | 32.6084 | 30.3279 | 29.3599 | 26.423 | 27.4067 | 29.3933 | 28.2107 | 25.0983 | 24.5633 | 23.698 | 23.5788 | 29.8791 | 35.3939 | 26.2777 | 23.3061 | 10.2333 | 2.0133 | 2.8934 | 1.2017 | -30.067 | -29.1683 | -21.0096 | -9.983 | -6.8151 | -25.1881 | 5.7845 | -3.4931 | 9.8154 | 15.8447 | 12.7964 | 17.2478 | 21.2751 | 19.6625 | 29.1743 | 36.4247 | 15.0984 | 36.063 | 27.9068 | 30.3215 | 26.3293 | 26.8366 | 27.4257 | 24.9017 | 22.9013 | 20.5565 | 19.9262 | 20.3975 | 34.2762 | 39.0763 | 29.0124 | 22.0691 | 9.683 | 1.2739 | 2.3713 | 1.118 | No | No
797 |  | 2020-04-24 00:09 | 43945.0059 | 42.2271 | 54.2007 | 55.6919 | 63.8038 | -30.067 | -29.1683 | -20.122 | -11.5261 | -5.829 | -8.7367 | 4.2916 | 0.4036 | 12.4182 | 15.4532 | 19.9425 | 18.3691 | 22.7386 | 24.8704 | 26.8213 | 31.5915 | 27.396 | 33.7713 | 30.0334 | 28.9895 | 26.416 | 27.1367 | 28.8811 | 28.0389 | 24.8313 | 24.1763 | 23.2252 | 23.4521 | 33.2988 | 36.4075 | 26.8328 | 23.0829 | 10.1498 | 2.0091 | 2.7944 | 1.157 | -30.067 | -29.1683 | -21.0096 | -9.983 | -6.8151 | -25.1881 | 5.7845 | -3.4931 | 10.2627 | 13.9713 | 12.7964 | 2.9242 | 21.2751 | 19.223 | 29.7238 | 28.7264 | 26.1011 | 34.6297 | 30.2158 | 29.4551 | 25.6665 | 26.7291 | 25.4021 | 26.3328 | 22.8251 | 20.8253 | 17.4996 | 21.7361 | 38.5861 | 34.6433 | 22.7478 | 19.1747 | 6.4246 | 2.5041 | 1.684 | 0.93289 | No | No
798 |  | 2020-04-24 00:09 | 43945.0059 | 41.6184 | 54.2007 | 50.9411 | 60.4459 | -30.067 | -29.1683 | -20.3371 | -11.2732 | -5.9597 | -9.4156 | 4.3261 | 0.096091 | 12.1628 | 15.0044 | 19.3981 | 17.7049 | 22.87 | 24.3827 | 26.843 | 32.0151 | 27.6099 | 33.3109 | 29.839 | 29.0436 | 26.166 | 27.206 | 28.5277 | 27.8067 | 24.6315 | 24.3456 | 25.2301 | 23.8486 | 33.1477 | 35.9411 | 26.279 | 22.5446 | 9.9576 | 2.0702 | 2.816 | 1.2643 | -30.067 | -29.1683 | -24.0743 | -10.1217 | -6.8151 | -25.1881 | 0.3557 | -0.79544 | 10.2627 | 10.6051 | 14.8912 | 2.9242 | 24.9636 | 23.0619 | 22.8819 | 36.0578 | 27.8894 | 32.3236 | 28.7526 | 26.1954 | 22.6938 | 28.9489 | 25.1029 | 28.4432 | 25.618 | 30.7135 | 31.8517 | 27.1929 | 31.7126 | 32.2551 | 22.5247 | 25.5214 | 9.4901 | 0.8592 | 3.3816 | 1.9408 | No | No
799 |  | 2020-04-24 00:09 | 43945.0059 | 44.5444 | 54.2007 | 61.2134 | 68.4622 | -30.067 | -29.1683 | -20.8207 | -11.0935 | -6.0746 | -10.0933 | 3.6911 | 0.057897 | 11.9321 | 14.5807 | 19.0949 | 17.0442 | 23.246 | 25.2599 | 26.4611 | 32.4438 | 27.4933 | 33.6403 | 30.8174 | 29.1129 | 25.8326 | 27.2401 | 28.1665 | 28.1435 | 25.1399 | 25.8548 | 25.8702 | 24.0398 | 32.7835 | 36.4445 | 26.3993 | 23.3086 | 9.9447 | 1.923 | 2.7402 | 1.3051 | -30.067 | -29.1683 | -25.8904 | -10.169 | -7.6119 | -25.1881 | -7.3436 | -0.17254 | 10.9306 | 10.6051 | 17.0338 | 2.9242 | 24.9636 | 30.1444 | 23.4992 | 30.471 | 25.8342 | 32.8157 | 33.1022 | 29.5214 | 24.835 | 27.686 | 26.4942 | 27.755 | 25.274 | 23.9584 | 23.9779 | 25.0807 | 28.0877 | 39.6792 | 29.4475 | 22.3555 | 9.454 | 1.1436 | 1.9633 | 1.5394 | No | No
800 |  | 2020-04-24 00:09 | 43945.0059 | 40.453 | 54.2007 | 58.5543 | 68.685 | -30.067 | -29.1683 | -21.2811 | -10.9457 | -6.4651 | -10.7698 | 3.0639 | 0.02501 | 11.9492 | 14.5757 | 18.8485 | 17.5967 | 23.4974 | 26.4111 | 26.1511 | 31.9794 | 27.1072 | 33.038 | 30.4524 | 28.7254 | 25.5873 | 27.6016 | 28.1655 | 27.8928 | 25.5474 | 25.9737 | 30.6989 | 24.9612 | 32.5745 | 36.5098 | 26.5448 | 22.9744 | 9.5891 | 1.7517 | 2.6258 | 1.3813 | -30.067 | -29.1683 | -25.8904 | -10.169 | -11.637 | -25.1881 | -7.3436 | -0.17254 | 12.477 | 16.9257 | 17.0338 | 23.3194 | 23.7617 | 30.4479 | 26.2125 | 23.8047 | 20.3457 | 17.8616 | 29.9027 | 30.5675 | 21.6368 | 27.3866 | 29.1608 | 25.6344 | 29.2704 | 28.0419 | 37.4821 | 27.3368 | 29.111 | 32.9725 | 19.5926 | 15.7735 | 3.0209 | -0.14841 | 2.1413 | 1.2152 | No | No
801 |  | 2020-04-24 00:09 | 43945.0059 | 47.0587 | 57.211 | 58.0119 | 65.2171 | -30.067 | -29.1683 | -21.7171 | -10.8233 | -6.9304 | -11.4448 | 2.4457 | 0.061935 | 12.0304 | 15.1152 | 18.6264 | 19.2887 | 23.4073 | 27.4068 | 26.7066 | 31.3487 | 26.562 | 32.3799 | 30.5852 | 29.0303 | 25.1309 | 27.5553 | 28.6557 | 27.4733 | 25.7135 | 25.8826 | 30.1863 | 24.5106 | 31.9564 | 36.1867 | 26.0891 | 23.2109 | 9.6899 | 1.6096 | 2.6703 | 1.3275 | -30.067 | -29.1683 | -25.8904 | -10.169 | -11.637 | -25.1881 | -7.3436 | 1.5981 | 12.477 | 17.3771 | 17.0338 | 23.8943 | 22.8396 | 30.911 | 29.8728 | 23.4825 | 21.0238 | 18.8098 | 32.6036 | 24.228 | 24.5038 | 26.6113 | 29.5393 | 24.5952 | 25.2256 | 21.7176 | 23.2763 | 15.924 | 27.7434 | 34.7454 | 27.0263 | 26.2613 | 19.0678 | 11.2801 | 4.3997 | 2.3297 | No | No
802 |  | 2020-04-24 00:09 | 43945.0059 | 41.4493 | 54.2007 | 55.6824 | 61.1154 | -30.067 | -29.1683 | -22.1276 | -10.7214 | -7.3716 | -10.1346 | 1.9242 | 0.49049 | 11.842 | 15.5282 | 19.6509 | 20.3457 | 23.3289 | 27.9743 | 26.9261 | 30.8258 | 26.0037 | 32.3627 | 30.6674 | 28.6259 | 25.99 | 27.3653 | 28.3702 | 27.2809 | 26.134 | 28.8572 | 32.443 | 25.0256 | 33.7449 | 37.6168 | 27.7449 | 23.358 | 12.8587 | 5.3543 | 3.0644 | 1.5864 | -30.067 | -29.1683 | -25.8904 | -10.169 | -11.637 | -2.6561 | -1.8536 | 2.3931 | 5.4726 | 17.3771 | 25.9721 | 23.3689 | 21.3508 | 27.0049 | 23.4925 | 25.7283 | 18.2932 | 34.992 | 29.7557 | 25.1696 | 28.7374 | 31.3354 | 27.0465 | 25.685 | 29.2696 | 36.1465 | 38.5106 | 29.8948 | 38.1571 | 41.593 | 31.3263 | 20.7084 | 10.7806 | 5.9411 | 4.1845 | 2.051 | No | No
803 |  | 2020-04-24 00:09 | 43945.0059 | 43.4662 | 54.2007 | 56.2935 | 63.4562 | -30.067 | -29.1683 | -22.5117 | -10.6363 | -7.7874 | -7.6126 | 1.5689 | 0.82573 | 11.229 | 15.7478 | 21.5759 | 20.305 | 22.9134 | 27.3626 | 26.4132 | 30.4047 | 25.7318 | 32.3212 | 30.9424 | 28.3782 | 25.7795 | 28.345 | 28.3619 | 28.3557 | 26.3645 | 29.3116 | 32.3875 | 25.5085 | 33.18 | 37.0585 | 27.2453 | 22.8659 | 12.563 | 5.331 | 3.1238 | 1.5568 | -30.067 | -29.1683 | -26.8897 | -10.8106 | -11.637 | -2.0773 | -1.4298 | 3.616 | 1.7683 | 15.6744 | 26.4821 | 13.357 | 19.0675 | 17.9773 | 20.7876 | 35.1681 | 27.0295 | 22.4184 | 34.5305 | 29.2135 | 28.0648 | 27.7156 | 28.2208 | 32.222 | 24.0347 | 23.3675 | 24.4671 | 23.3653 | 28.0833 | 32.0819 | 24.541 | 22.9766 | 12.7972 | 5.1302 | 2.518 | 0.88896 | No | No
804 |  | 2020-04-24 00:09 | 43945.0059 | 45.9642 | 54.2007 | 59.6553 | 67.2884 | -30.067 | -29.1683 | -23.0838 | -10.8668 | -8.1771 | -6.2258 | 1.2407 | 1.8698 | 10.627 | 15.636 | 22.7346 | 19.7671 | 22.5239 | 27.117 | 25.9372 | 32.9667 | 26.4424 | 31.8346 | 31.4762 | 28.5583 | 27.242 | 28.4103 | 28.3007 | 28.2103 | 26.2981 | 29.0271 | 32.3302 | 25.4487 | 33.8098 | 36.7717 | 26.9437 | 23.0121 | 12.4979 | 5.1243 | 3.12 | 1.492 | -30.067 | -29.1683 | -28.19 | -13.6305 | -11.637 | -2.0773 | -1.4298 | 6.0122 | 1.7683 | 14.9172 | 26.4821 | 13.357 | 19.3578 | 28.3132 | 21.1225 | 37.8272 | 33.1485 | 30.1754 | 30.4451 | 28.6783 | 33.6546 | 30.2767 | 28.3297 | 27.2315 | 26.6442 | 34.8759 | 33.4197 | 27.2467 | 39.3875 | 41.4494 | 31.6107 | 22.4208 | 10.4644 | 3.2956 | 3.0973 | 1.3015 | No | No
805 |  | 2020-04-24 00:09 | 43945.0059 | 39.8967 | 54.2007 | 55.1464 | 62.2068 | -30.067 | -29.1683 | -23.7177 | -11.1761 | -8.54 | -5.3146 | 0.93929 | 2.7791 | 10.2953 | 15.5382 | 23.5264 | 19.2482 | 22.2705 | 27.4157 | 25.7048 | 32.9808 | 29.5072 | 31.6657 | 31.3515 | 28.795 | 28.705 | 28.512 | 28.2423 | 27.9796 | 26.3587 | 30.3941 | 32.0411 | 25.6319 | 35.1821 | 38.012 | 28.066 | 22.7689 | 12.2051 | 4.819 | 3.1295 | 1.5144 | -30.067 | -29.1683 | -28.19 | -13.6305 | -11.637 | -2.0773 | -1.4298 | 6.0122 | 11.296 | 14.9172 | 24.4929 | 13.357 | 20.9794 | 28.6222 | 26.0492 | 25.3736 | 34.2362 | 30.4585 | 29.4572 | 28.8941 | 29.6046 | 27.7049 | 26.6404 | 24.119 | 27.6448 | 24.0716 | 23.0944 | 27.1247 | 36.0367 | 35.9341 | 23.2278 | 16.3961 | 8.2754 | 2.0777 | 3.0152 | 1.7366 | No | No
806 |  | 2020-04-24 00:09 | 43945.0059 | 42.487 | 54.2007 | 56.45 | 63.8038 | -30.067 | -29.1683 | -24.3436 | -11.4588 | -8.9352 | -4.6639 | 0.66421 | 3.4287 | 10.6785 | 15.6003 | 23.0336 | 18.6735 | 22.1044 | 27.4381 | 25.8221 | 32.6686 | 29.5796 | 31.5593 | 30.8704 | 28.4022 | 28.4859 | 28.6969 | 27.9284 | 27.5979 | 26.5575 | 29.8077 | 31.4331 | 26.478 | 34.6824 | 37.435 | 27.5443 | 22.4678 | 12.8307 | 5.0253 | 2.9962 | 1.4731 | -30.067 | -29.1683 | -28.19 | -13.6305 | -13.4263 | -2.0773 | -1.749 | 6.2582 | 12.4226 | 16.7205 | 9.5073 | 6.4284 | 20.9794 | 26.6549 | 24.8402 | 31.8257 | 25.38 | 29.0626 | 29.749 | 28.0503 | 26.3349 | 29.3896 | 25.7148 | 24.1661 | 25.9206 | 30.0951 | 25.2575 | 32.7898 | 29.1655 | 32.0344 | 22.343 | 22.5863 | 15.1134 | 5.6181 | 2.3317 | 1.5812 | No | No
807 |  | 2020-04-24 00:09 | 43945.0059 | 42.4025 | 54.2007 | 54.2422 | 62.2068 | -30.067 | -29.1683 | -24.9605 | -11.7158 | -9.3643 | -4.1762 | 0.26074 | 4.2134 | 10.9811 | 15.7829 | 22.3811 | 18.0322 | 22.6184 | 27.3322 | 25.3624 | 32.7979 | 29.0217 | 31.2787 | 30.8561 | 28.722 | 28.3704 | 28.5916 | 27.607 | 27.3266 | 27.7588 | 29.9169 | 30.9294 | 27.7722 | 34.1977 | 37.9986 | 28.1847 | 22.6446 | 12.4617 | 4.7259 | 2.9616 | 1.5504 | -30.067 | -29.1683 | -28.19 | -13.6305 | -13.4263 | -2.2783 | -5.0641 | 7.6743 | 15.3119 | 16.7205 | 9.5073 | 6.4284 | 26.6788 | 30.468 | 18.8484 | 34.6036 | 26.6752 | 29.843 | 28.6012 | 31.8862 | 27.1118 | 30.3063 | 31.6017 | 28.659 | 31.4154 | 24.3244 | 22.4808 | 25.6855 | 29.4059 | 40.8821 | 31.5995 | 23.4636 | 10.3111 | 3.4105 | 2.7067 | 2.0485 | No | No
808 |  | 2020-04-24 00:09 | 43945.0059 | 40.6458 | 54.2007 | 55.3085 | 62.2068 | -30.067 | -29.1683 | -25.567 | -11.9479 | -9.7676 | -3.9007 | -0.21202 | 4.9245 | 12.772 | 15.933 | 21.734 | 17.3979 | 23.5027 | 28.7706 | 25.1927 | 32.9204 | 29.4121 | 30.8895 | 30.6607 | 29.339 | 28.5197 | 28.7819 | 28.5166 | 27.7227 | 27.2749 | 29.4095 | 30.4329 | 27.5427 | 33.6877 | 37.6946 | 27.9521 | 22.407 | 12.1111 | 4.5432 | 2.8964 | 1.5345 | -30.067 | -29.1683 | -28.19 | -13.6305 | -13.4263 | -2.6354 | -5.0641 | 7.6743 | 17.8881 | 16.7205 | 9.5073 | 11.7809 | 26.6788 | 33.4214 | 26.1999 | 30.6579 | 33.865 | 32.7134 | 30.5592 | 27.9166 | 29.9191 | 25.1889 | 23.6976 | 27.9289 | 22.5069 | 23.6704 | 25.8542 | 25.4315 | 24.2264 | 30.0746 | 20.0095 | 17.1067 | 9.5676 | 3.5772 | 3.4882 | 1.6874 | No | No
809 |  | 2020-04-24 00:09 | 43945.0059 | 44.0712 | 54.2007 | 58.9346 | 65.8866 | -30.067 | -29.1683 | -26.1619 | -12.1565 | -10.1445 | -3.6914 | -0.66099 | 5.1396 | 14.0045 | 16.6165 | 21.1596 | 17.1865 | 24.0612 | 29.667 | 25.3551 | 32.4474 | 30.3194 | 31.352 | 30.3873 | 28.768 | 28.4074 | 28.4608 | 28.3421 | 27.4771 | 27.0927 | 28.8732 | 29.9776 | 27.1997 | 33.1272 | 37.1748 | 27.5976 | 22.7576 | 11.9634 | 4.4543 | 2.9846 | 1.5649 | -30.067 | -29.1683 | -28.19 | -13.6305 | -13.4263 | -2.6354 | -5.0641 | 3.3307 | 17.8881 | 21.1867 | 15.9379 | 16.7298 | 25.0708 | 29.8911 | 23.6059 | 27.1569 | 31.2916 | 29.0967 | 30.756 | 22.2723 | 24.5621 | 27.6005 | 29.2313 | 27.9915 | 25.95 | 24.4731 | 24.0459 | 22.0655 | 25.9827 | 38.39 | 27.4102 | 25.0776 | 10.5841 | 4.0842 | 2.6571 | 1.362 | No | No
810 |  | 2020-04-24 00:09 | 43945.0059 | 41.9586 | 54.2007 | 53.9727 | 60.4459 | -30.067 | -29.1683 | -26.7087 | -12.5238 | -10.4944 | -3.5203 | -1.085 | 4.8087 | 14.8359 | 17.7909 | 20.7152 | 17.1227 | 24.0118 | 29.1708 | 24.7596 | 31.9595 | 30.0914 | 31.1136 | 30.6375 | 28.3124 | 27.9846 | 28.1482 | 28.2396 | 27.6043 | 26.8585 | 28.4688 | 29.4282 | 26.8995 | 32.6559 | 37.9149 | 28.5946 | 22.492 | 11.7187 | 4.277 | 2.8577 | 1.4493 | -30.067 | -29.1683 | -28.19 | -19.2123 | -13.4263 | -2.6354 | -4.5345 | 2.107 | 17.3109 | 21.568 | 16.3925 | 16.7298 | 23.7107 | 23.8241 | 20.6591 | 28.5418 | 22.9902 | 28.6749 | 28.4044 | 24.9297 | 24.7125 | 26.9204 | 25.0286 | 25.2965 | 26.9608 | 24.5148 | 21.6309 | 24.7034 | 28.7019 | 37.8272 | 31.1852 | 16.6476 | 7.8905 | 1.2254 | 2.9904 | 0.32379 | No | No
811 |  | 2020-04-24 00:09 | 43945.0059 | 45.1696 | 54.2007 | 59.1647 | 67.2884 | -30.067 | -29.1683 | -27.2012 | -13.0529 | -10.8174 | -3.3793 | -1.3742 | 4.5047 | 14.9921 | 18.5912 | 20.2959 | 17.0675 | 23.9691 | 28.7391 | 25.0185 | 31.7023 | 29.6753 | 30.7492 | 30.1736 | 27.8683 | 27.7345 | 28.2828 | 27.8839 | 27.1253 | 26.7973 | 28.0516 | 29.1938 | 26.7172 | 32.2794 | 37.3796 | 28.0246 | 21.9027 | 11.417 | 4.0553 | 2.9517 | 1.3845 | -30.067 | -29.1683 | -28.19 | -19.2123 | -9.608 | -2.6354 | -3.2493 | 2.107 | 14.8968 | 21.0024 | 16.3925 | 17.4666 | 25.8386 | 25.4535 | 28.0451 | 28.9601 | 27.9804 | 30.86 | 28.0292 | 21.6012 | 27.7267 | 26.8894 | 25.8901 | 21.3882 | 24.219 | 30.0383 | 32.863 | 26.2774 | 38.1197 | 36.0623 | 25.0791 | 25.5356 | 11.8009 | 2.7497 | 3.3219 | 1.2548 | No | No
812 |  | 2020-04-24 00:09 | 43945.0059 | 43.178 | 54.2007 | 52.2514 | 60.4459 | -30.067 | -29.1683 | -27.6708 | -13.5621 | -10.174 | -3.2625 | -1.6024 | 4.2273 | 14.9783 | 18.4215 | 19.9027 | 17.5504 | 24.6342 | 28.4033 | 25.6145 | 31.291 | 29.336 | 30.735 | 30.2511 | 27.3844 | 27.8712 | 27.7222 | 27.6106 | 26.7955 | 27.141 | 28.6776 | 29.9911 | 26.6236 | 34.9612 | 37.1296 | 27.7407 | 22.6928 | 11.2603 | 3.8032 | 2.9869 | 1.4501 | -30.067 | -29.1683 | -28.19 | -19.2123 | -7.6081 | -2.6354 | -3.2493 | 2.1139 | 14.8968 | 5.2131 | 14.7366 | 20.673 | 27.2604 | 25.2222 | 25.2997 | 27.2346 | 25.0368 | 27.9991 | 28.9004 | 25.6917 | 29.3242 | 28.0177 | 30.1594 | 24.9214 | 29.2288 | 27.0843 | 27.9902 | 26.9007 | 38.8593 | 39.145 | 31.9451 | 24.7856 | 8.7868 | 1.3937 | 3.3813 | 2.0556 | No | No
813 |  | 2020-04-24 00:09 | 43945.0059 | 44.7828 | 57.211 | 56.402 | 63.0783 | -30.067 | -29.1683 | -28.1163 | -14.0499 | -9.6913 | -3.1651 | -1.8072 | 3.9761 | 14.7531 | 17.7715 | 19.3004 | 18.171 | 25.1313 | 27.9194 | 25.0101 | 30.9055 | 28.9032 | 30.3327 | 29.8819 | 27.9269 | 27.9037 | 28.0156 | 27.9802 | 26.6909 | 27.0186 | 28.1117 | 29.3902 | 27.3618 | 34.7647 | 37.5739 | 28.6968 | 23.0707 | 11.8347 | 3.9142 | 3.1091 | 1.6044 | -30.067 | -29.1683 | -28.19 | -19.2123 | -7.6081 | -3.1409 | -3.2493 | 2.1162 | 9.0122 | 5.2131 | 8.2857 | 20.673 | 26.7288 | 19.8038 | 20.0861 | 27.676 | 27.444 | 25.7811 | 30.4614 | 30.8203 | 28.1857 | 26.8291 | 23.2323 | 25.5588 | 26.2834 | 31.5021 | 32.2733 | 38.8108 | 31.1714 | 32.7197 | 23.8603 | 18.6633 | 14.705 | 5.2148 | 3.6392 | 2.1255 | No | No
814 |  | 2020-04-24 00:09 | 43945.0059 | 42.1519 | 54.2007 | 60.4562 | 67.136 | -30.067 | -29.1683 | -28.19 | -14.5148 | -9.3176 | -3.5005 | -1.9901 | 3.7494 | 14.1828 | 17.1272 | 18.6735 | 18.6388 | 24.9132 | 27.3472 | 25.0928 | 30.576 | 29.0118 | 29.8226 | 30.2682 | 28.5287 | 27.8341 | 27.7747 | 27.504 | 26.4883 | 30.4915 | 29.302 | 29.9729 | 31.627 | 34.3559 | 37.0096 | 28.2116 | 22.9037 | 11.8166 | 3.783 | 3.127 | 1.5233 | -30.067 | -29.1683 | -28.19 | -19.2123 | -7.6081 | -11.8095 | -3.2493 | 7.7346 | 6.7136 | 5.2131 | 8.2857 | 18.9593 | 16.1953 | 27.4734 | 27.2865 | 28.033 | 26.9879 | 30.244 | 32.3853 | 32.0073 | 22.787 | 26.9659 | 36.6232 | 32.4585 | 36.6454 | 29.0043 | 23.5084 | 25.3856 | 24.232 | 31.8542 | 24.7459 | 26.8915 | 9.8804 | 2.1967 | 3.6662 | 1.1962 | No | No
815 |  | 2020-04-24 00:09 | 43945.0059 | 44.137 | 54.2007 | 61.384 | 67.4356 | -30.067 | -29.1683 | -28.19 | -14.9029 | -9.0221 | -4.0776 | -2.161 | 5.7334 | 13.6285 | 16.5031 | 18.0555 | 18.2202 | 24.3265 | 28.041 | 25.3895 | 30.3476 | 28.3324 | 30.9302 | 30.551 | 29.1373 | 27.4277 | 27.6957 | 30.5647 | 28.4524 | 30.1638 | 28.9152 | 29.3597 | 31.0804 | 33.8167 | 37.684 | 28.5236 | 23.6607 | 11.5354 | 3.5373 | 3.1902 | 1.5068 | -30.067 | -29.1683 | -27.1655 | -16.1147 | -7.6081 | -11.8095 | -3.6034 | 11.1777 | 6.7136 | 7.1429 | 8.2857 | 11.8314 | 16.1953 | 31.2422 | 24.3841 | 29.2343 | 25.223 | 33.8201 | 31.6555 | 28.6393 | 24.2565 | 31.2253 | 29.8199 | 31.0654 | 25.3612 | 26.4783 | 22.0955 | 25.9899 | 31.3946 | 42.1786 | 32.2514 | 22.8819 | 12.4851 | 5.7871 | 2.3775 | 1.1253 | No | No
816 |  | 2020-04-24 00:09 | 43945.0059 | 39.3913 | 54.2007 | 61.1221 | 66.8141 | -30.067 | -29.1683 | -28.19 | -14.9105 | -8.7847 | -4.6396 | -2.3682 | 7.0859 | 13.1528 | 15.903 | 17.7062 | 17.7021 | 23.8154 | 28.5423 | 24.95 | 30.1594 | 28.2347 | 31.0789 | 31.4808 | 28.6787 | 27.695 | 29.1582 | 30.7665 | 28.6246 | 29.7615 | 28.517 | 28.8132 | 30.5941 | 33.4434 | 37.8273 | 28.7302 | 23.3705 | 11.5915 | 3.9009 | 3.2232 | 1.4605 | -30.067 | -29.1683 | -26.3371 | -14.9554 | -7.6081 | -11.8095 | -3.8306 | 11.1777 | 10.1264 | 7.1429 | 18.6202 | 11.8314 | 19.3586 | 27.6511 | 21.9472 | 28.3467 | 24.4113 | 33.1557 | 35.1382 | 24.8962 | 28.9381 | 32.231 | 29.7138 | 27.8991 | 24.3927 | 22.5834 | 19.0251 | 20.7025 | 23.782 | 29.7655 | 21.9398 | 16.3873 | 6.4966 | 0.29653 | 2.9553 | 0.93061 | No | No
817 |  | 2020-04-24 00:09 | 43945.0059 | 43.5083 | 54.2007 | 58.0844 | 66.0886 | -30.067 | -29.1683 | -27.9967 | -14.9171 | -8.5918 | -5.1847 | -2.5533 | 7.9798 | 12.8838 | 15.3153 | 18.0752 | 17.2048 | 23.3883 | 27.9929 | 24.7924 | 29.9021 | 27.6565 | 31.163 | 31.5171 | 28.2705 | 27.468 | 29.1034 | 30.2836 | 28.3308 | 29.2158 | 27.923 | 28.2093 | 30.0019 | 32.8186 | 37.4089 | 28.3664 | 23.1207 | 11.4047 | 3.6022 | 3.092 | 1.4235 | -30.067 | -29.1683 | -26.3371 | -14.9554 | -8.1178 | -11.8095 | -3.8306 | 11.445 | 10.8505 | 12.0364 | 19.7678 | 14.0563 | 19.3586 | 21.2363 | 24.3575 | 27.5496 | 22.803 | 27.7521 | 28.7858 | 29.7947 | 29.1991 | 27.028 | 25.5564 | 24.4294 | 23.8047 | 19.1872 | 22.2252 | 21.7994 | 19.6583 | 35.1064 | 26.4674 | 21.6924 | 10.3346 | 1.3283 | 1.9456 | 1.2904 | No | No
818 |  | 2020-04-24 00:09 | 43945.0059 | 43.7077 | 54.2007 | 55.7663 | 64.4253 | -30.067 | -29.1683 | -27.7126 | -14.9227 | -8.7013 | -5.7115 | -2.7179 | 8.8364 | 12.6401 | 15.3932 | 18.3673 | 17.1306 | 23.0594 | 28.0976 | 24.8869 | 29.7413 | 27.5013 | 30.7097 | 31.1345 | 28.7116 | 27.7515 | 28.898 | 29.8823 | 28.0348 | 28.6724 | 27.4143 | 27.7315 | 29.5466 | 32.3506 | 38.1742 | 29.3754 | 22.8438 | 11.0872 | 3.2821 | 2.8334 | 1.3846 | -30.067 | -29.1683 | -26.3371 | -14.9554 | -10.1494 | -11.8095 | -3.8306 | 12.1603 | 8.2703 | 16.8477 | 19.7678 | 17.4857 | 22.8625 | 31.679 | 27.9184 | 31.6277 | 28.403 | 26.4548 | 24.8159 | 31.2343 | 25.22 | 30.1859 | 22.6972 | 24.7728 | 21.6649 | 22.9504 | 23.1477 | 26.8453 | 31.1725 | 41.2229 | 32.6371 | 19.9874 | 7.4436 | 1.2722 | 0.82817 | 1.5555 | No | No
819 |  | 2020-04-24 00:09 | 43945.0059 | 43.0878 | 54.2007 | 53.8133 | 61.1154 | -30.067 | -29.1683 | -27.4834 | -14.9275 | -8.8849 | -6.2392 | -2.8002 | 9.5102 | 12.0056 | 15.6384 | 18.6021 | 17.1843 | 23.2292 | 28.9977 | 25.8417 | 30.4032 | 27.9301 | 30.2286 | 30.5278 | 29.3148 | 27.3127 | 29.0991 | 29.7107 | 27.7206 | 28.3796 | 26.9249 | 27.4257 | 29.0843 | 33.5802 | 37.7785 | 28.8449 | 22.2818 | 10.5873 | 3.0756 | 2.6507 | 1.3638 | -30.067 | -29.1683 | -26.3371 | -14.9554 | -10.1494 | -15.3619 | -1.8207 | 12.1603 | 1.0256 | 16.8477 | 21.8787 | 17.4857 | 24.1083 | 31.8572 | 28.1538 | 32.3877 | 30.6151 | 25.4364 | 22.8915 | 29.8582 | 23.0242 | 29.3702 | 28.1519 | 26.1779 | 25.7835 | 19.3469 | 23.6856 | 20.9429 | 39.7484 | 31.3607 | 24.1958 | 24.7249 | 10.9296 | 1.0396 | 2.2567 | 1.3287 | No | No
820 |  | 2020-04-24 00:09 | 43945.0059 | 44.9924 | 54.2007 | 56.3373 | 65.2171 | -30.067 | -29.1683 | -27.297 | -14.9316 | -9.0481 | -6.9027 | -2.4757 | 9.8454 | 11.3792 | 15.8373 | 20.0955 | 17.2296 | 23.3692 | 29.1561 | 25.6956 | 30.6084 | 28.4177 | 29.9331 | 30.454 | 29.2323 | 27.2843 | 29.1621 | 29.1061 | 27.7292 | 27.8468 | 26.4175 | 26.9255 | 29.1181 | 34.6242 | 37.2683 | 28.4523 | 22.7938 | 10.6554 | 2.7924 | 2.7769 | 1.4501 | -30.067 | -29.1683 | -26.3371 | -14.9554 | -10.1494 | -21.5517 | -0.94905 | 10.2787 | 1.0256 | 16.3085 | 25.2129 | 19.7029 | 27.8037 | 27.9661 | 21.2575 | 31.3262 | 30.2169 | 26.0283 | 30.7984 | 27.2424 | 27.6293 | 26.0331 | 25.5757 | 28.9802 | 26.0461 | 19.6506 | 20.392 | 33.724 | 33.2825 | 41.6806 | 29.1346 | 21.5887 | 9.3365 | 1.9576 | 3.3998 | 1.6549 | No | No
821 |  | 2020-04-24 00:09 | 43945.0059 | 41.0133 | 54.2007 | 60.8431 | 68.685 | -30.067 | -29.1683 | -27.1438 | -14.9351 | -9.1925 | -7.5626 | -2.2165 | 9.8576 | 10.7618 | 15.5106 | 21.3285 | 18.076 | 25.1054 | 29.0014 | 25.6471 | 30.6445 | 28.5481 | 29.3518 | 30.2436 | 29.2068 | 27.4078 | 28.7687 | 28.9292 | 27.9326 | 27.7629 | 25.8181 | 26.3635 | 30.233 | 34.1288 | 38.5253 | 28.7699 | 22.5802 | 10.4915 | 2.7938 | 2.8019 | 1.4256 | -30.067 | -29.1683 | -24.824 | -13.2454 | -10.1494 | -21.5517 | -0.94905 | 9.9284 | 10.1998 | 5.0433 | 25.2129 | 21.1636 | 29.7709 | 26.6797 | 28.6101 | 30.1851 | 28.9429 | 22.7304 | 29.5214 | 28.982 | 30.9203 | 26.7309 | 30.199 | 27.633 | 26.0775 | 22.1808 | 22.3309 | 30.2156 | 27.3645 | 36.2353 | 26.3313 | 16.06 | 6.4389 | 2.1811 | 3.9191 | 1.7794 | No | No
822 |  | 2020-04-24 00:09 | 43945.0059 | 40.9967 | 54.2007 | 52.2723 | 59.6541 | -30.067 | -29.1683 | -26.3438 | -14.2738 | -9.3197 | -8.2184 | -2.0068 | 9.8681 | 11.3123 | 14.8915 | 22.1602 | 18.6876 | 26.1823 | 28.5418 | 26.5156 | 30.4171 | 28.7665 | 29.0399 | 30.1872 | 28.9943 | 27.9916 | 29.5526 | 29.2049 | 27.7584 | 27.4566 | 25.5209 | 25.9562 | 29.8132 | 33.4932 | 37.9519 | 28.1743 | 22.0102 | 10.0191 | 2.5895 | 2.9599 | 1.5176 | -30.067 | -29.1683 | -23.0912 | -11.3634 | -10.1494 | -21.5517 | -0.94905 | 9.9284 | 14.1181 | 5.0433 | 25.2129 | 21.1636 | 29.2331 | 22.9683 | 29.3943 | 27.5138 | 28.5414 | 26.2919 | 28.8217 | 26.7368 | 27.9886 | 32.2871 | 28.3763 | 29.1936 | 25.202 | 20.8846 | 20.8046 | 26.4144 | 22.9099 | 33.4794 | 23.4696 | 25.4903 | 9.7988 | 0.66038 | 2.572 | 1.7806 | No | No
823 |  | 2020-04-24 00:09 | 43945.0059 | 44.254 | 54.2007 | 52.2252 | 60.4459 | -30.067 | -29.1683 | -25.6898 | -13.7073 | -9.5761 | -8.8694 | -1.8354 | 9.8847 | 11.8529 | 14.2824 | 22.7455 | 19.1493 | 26.1282 | 28.0849 | 26.9825 | 29.9443 | 28.3263 | 28.7469 | 30.1057 | 28.6858 | 27.8125 | 29.1058 | 29.1189 | 27.8491 | 27.1268 | 25.0785 | 25.5566 | 29.334 | 32.9154 | 37.7049 | 27.8228 | 22.7309 | 10.0338 | 2.334 | 2.8944 | 1.5664 | -30.067 | -29.1683 | -23.0912 | -11.3634 | -15.9566 | -21.5517 | -0.94905 | 10.0751 | 14.1181 | 4.4783 | 25.0184 | 20.0225 | 18.1108 | 25.1538 | 28.9218 | 21.9613 | 23.1949 | 29.399 | 32.3509 | 26.7101 | 26.3104 | 24.1168 | 28.8212 | 26.3232 | 22.8305 | 22.8006 | 22.8762 | 23.457 | 30.0393 | 42.0548 | 31.5573 | 20.4091 | 8.0531 | 1.4336 | 3.5652 | 1.9452 | No | No
824 |  | 2020-04-24 00:09 | 43945.0059 | 41.2578 | 54.2007 | 59.3092 | 65.2171 | -30.067 | -29.1683 | -25.1998 | -13.2759 | -10.261 | -9.5149 | -2.0481 | 9.9203 | 13.5073 | 13.6597 | 23.1461 | 18.9711 | 25.5585 | 27.8438 | 27.3872 | 29.4223 | 27.9229 | 29.0471 | 30.4011 | 28.6017 | 27.8035 | 28.797 | 28.8836 | 27.5962 | 26.7221 | 25.0061 | 25.219 | 28.8754 | 32.5592 | 38.5118 | 28.5293 | 22.4233 | 9.7251 | 2.3549 | 2.9513 | 1.6127 | -30.067 | -29.1683 | -23.0912 | -11.3634 | -26.1948 | -21.5517 | -9.7757 | 10.1228 | 19.968 | 3.3343 | 24.9516 | 17.005 | 18.1108 | 26.0784 | 29.6857 | 24.4812 | 27.0491 | 28.7408 | 30.5845 | 30.4887 | 26.3214 | 24.5662 | 26.7725 | 22.1351 | 23.891 | 24.2325 | 21.7465 | 24.3107 | 23.5838 | 30.8437 | 21.6955 | 15.2931 | 6.025 | 1.8653 | 2.362 | 1.8397 | No | No
825 |  | 2020-04-24 00:09 | 43945.0059 | 44.3235 | 54.2007 | 54.657 | 63.0783 | -30.067 | -29.1683 | -24.8211 | -12.9386 | -10.9458 | -10.154 | -2.6099 | 9.9505 | 15.2688 | 13.0427 | 23.4612 | 18.7339 | 25.0519 | 27.4895 | 27.8606 | 29.2133 | 28.0023 | 28.6201 | 30.5487 | 28.7939 | 27.3696 | 28.7232 | 28.5467 | 27.1803 | 26.5594 | 24.8296 | 24.8382 | 28.3962 | 31.937 | 37.9985 | 28.3873 | 22.8887 | 9.8757 | 2.2806 | 2.9026 | 1.6075 | -30.067 | -29.1683 | -23.0912 | -11.3634 | -26.1948 | -6.0964 | -9.7757 | 9.4077 | 19.968 | 3.3343 | 24.9516 | 17.005 | 20.4229 | 21.179 | 29.2296 | 29.8974 | 27.1566 | 26.1436 | 30.0231 | 30.2965 | 26.0211 | 31.0333 | 21.2775 | 25.2963 | 25.3712 | 23.3277 | 21.6893 | 26.6308 | 27.3124 | 34.5346 | 27.478 | 24.9473 | 10.371 | 3.0258 | 2.8606 | 1.5311 | No | No
826 |  | 2020-04-24 00:09 | 43945.0059 | 44.1977 | 54.2007 | 54.5178 | 61.6953 | -30.067 | -29.1683 | -24.522 | -12.67 | -11.6306 | -7.8112 | -3.155 | 9.7349 | 16.357 | 12.4361 | 23.7133 | 18.5727 | 24.6151 | 26.9243 | 27.8946 | 29.4394 | 28.2001 | 28.7741 | 30.2823 | 29.4262 | 27.2591 | 28.6902 | 28.5508 | 26.8514 | 26.8971 | 25.9748 | 26.6867 | 28.183 | 32.7694 | 38.7296 | 29.3884 | 22.8773 | 9.9329 | 2.3009 | 2.8241 | 1.6696 | -30.067 | -29.1683 | -23.0912 | -11.3634 | -26.1948 | -1.9147 | -9.7757 | 7.869 | 19.968 | 2.2342 | 23.727 | 18.9043 | 20.4229 | 19.6389 | 27.7783 | 31.3778 | 32.1898 | 29.7931 | 29.9723 | 30.3237 | 27.9526 | 27.0324 | 30.3207 | 25.6797 | 28.6754 | 30.9861 | 31.5451 | 28.5433 | 37.7829 | 41.8478 | 33.5657 | 22.731 | 10.1087 | 0.43372 | 1.5483 | 1.8637 | No | No
827 |  | 2020-04-24 00:09 | 43945.0059 | 45.0506 | 54.2007 | 60.7011 | 67.578 | -30.067 | -29.1683 | -24.1793 | -12.3666 | -12.3152 | -6.2838 | -3.6816 | 9.5077 | 16.9106 | 11.7795 | 23.2667 | 18.7642 | 24.216 | 26.4696 | 27.9308 | 29.8995 | 28.7843 | 28.5182 | 30.2824 | 29.1342 | 27.5941 | 28.7543 | 28.4582 | 26.6498 | 26.736 | 26.1779 | 26.3379 | 28.2082 | 34.1799 | 38.3488 | 29.1748 | 22.364 | 9.4582 | 2.1196 | 2.7531 | 1.6635 | -30.067 | -29.1683 | -22.03 | -10.4365 | -26.1948 | -1.9147 | -7.5182 | 7.869 | 18.0733 | -6.4577 | 7.2963 | 19.7412 | 21.2758 | 23.3697 | 28.5382 | 29.6686 | 25.7248 | 29.8254 | 27.444 | 28.6801 | 28.441 | 27.5634 | 26.6353 | 26.5419 | 29.586 | 24.8498 | 34.9317 | 25.6832 | 39.3693 | 34.738 | 24.3833 | 21.9054 | 10.3336 | 1.4514 | 2.5128 | 1.6001 | No | No
828 |  | 2020-04-24 00:09 | 43945.0059 | 44.4097 | 54.2007 | 60.7729 | 66.0886 | -30.067 | -29.1683 | -23.7623 | -12.0006 | -12.9998 | -5.3036 | -3.6135 | 9.3037 | 17.0386 | 11.1053 | 22.6001 | 18.9213 | 23.9294 | 26.1334 | 28.0413 | 29.4373 | 29.0834 | 28.8208 | 29.7897 | 29.0666 | 27.741 | 28.6569 | 28.3453 | 26.6747 | 27.3045 | 26.8121 | 30.2648 | 29.9558 | 34.7941 | 38.0504 | 29.1256 | 23.0024 | 13.3299 | 6.5418 | 2.8532 | 1.9113 | -30.067 | -29.1683 | -21.8975 | -10.3189 | -26.1948 | -1.9147 | -1.6777 | 7.9458 | 17.72 | -6.4577 | 7.2963 | 19.7412 | 21.7172 | 27.6973 | 28.8794 | 23.9607 | 33.1134 | 27.0525 | 24.6388 | 29.6363 | 28.8616 | 27.019 | 28.3472 | 26.4861 | 26.4857 | 28.9421 | 32.7621 | 35.5691 | 30.8841 | 38.7482 | 31.0027 | 24.531 | 19.5354 | 13.1877 | 3.9546 | 2.9386 | No | No
829 |  | 2020-04-24 00:09 | 43945.0059 | 42.6379 | 54.2007 | 54.9039 | 65.8866 | -30.067 | -29.1683 | -23.4354 | -11.7107 | -13.6842 | -4.6122 | -3.2713 | 9.1474 | 17.145 | 10.433 | 21.9366 | 19.051 | 23.6687 | 27.3882 | 28.2145 | 28.8997 | 29.9675 | 29.1599 | 29.3636 | 29.3855 | 27.9461 | 28.3398 | 28.4593 | 26.8234 | 27.018 | 26.6265 | 29.7573 | 30.2147 | 34.5677 | 38.5938 | 29.8967 | 22.6914 | 13.0888 | 6.199 | 2.9534 | 1.9239 | -30.067 | -29.1683 | -21.8975 | -10.3189 | -21.5941 | -1.9147 | -1.6777 | 8.1683 | 16.0448 | 2.4351 | 7.2963 | 19.737 | 24.1785 | 32.3099 | 29.1092 | 26.4302 | 32.6541 | 32.0593 | 26.6908 | 29.983 | 29.261 | 28.6645 | 29.205 | 28.053 | 25.2756 | 30.4399 | 33.6747 | 27.5736 | 36.6604 | 38.4513 | 31.19 | 17.4083 | 10.8398 | 3.302 | 3.5044 | 2.0153 | No | No
830 |  | 2020-04-24 00:09 | 43945.0059 | 41.9385 | 54.2007 | 51.2158 | 61.1154 | -30.067 | -29.1683 | -23.1745 | -11.4776 | -14.1753 | -4.098 | -2.999 | 9.0175 | 16.7544 | 9.9625 | 21.3713 | 19.1575 | 24.0398 | 28.5522 | 28.8653 | 29.088 | 29.9027 | 29.5412 | 28.9485 | 29.8091 | 28.0435 | 28.2481 | 28.3185 | 27.0653 | 27.2881 | 28.9939 | 31.2503 | 29.8539 | 34.6594 | 38.0718 | 29.3503 | 22.096 | 12.6787 | 5.863 | 3.0876 | 1.8364 | -30.067 | -29.1683 | -21.8975 | -10.3189 | -19.4105 | -1.9147 | -1.6777 | 8.1683 | 13.282 | 5.1557 | 17.9655 | 19.7327 | 25.7399 | 30.7462 | 33.2416 | 30.5425 | 25.6785 | 30.7722 | 29.0793 | 31.1653 | 27.3017 | 28.1513 | 26.1917 | 27.3439 | 28.9727 | 32.7787 | 31.9229 | 24.3636 | 25.8021 | 33.8929 | 24.9606 | 24.9183 | 12.3285 | 3.9403 | 3.5659 | 1.4346 | No | No
831 |  | 2020-04-24 00:09 | 43945.0059 | 45.4946 | 54.2007 | 57.6987 | 66.4665 | -30.067 | -29.1683 | -22.9634 | -11.288 | -14.6439 | -4.1492 | -2.7792 | 9.1352 | 16.3906 | 9.516 | 21.107 | 19.2463 | 24.3334 | 28.5134 | 29.8905 | 28.8794 | 29.6788 | 31.0188 | 29.1138 | 29.4838 | 27.9998 | 28.2999 | 28.2721 | 27.0526 | 27.2118 | 28.4679 | 30.6586 | 29.262 | 34.4923 | 37.8202 | 29.0007 | 22.7203 | 12.6563 | 5.6048 | 3.0584 | 1.722 | -30.067 | -29.1683 | -21.8975 | -10.3189 | -19.4105 | -10.2604 | -1.6777 | 10.8539 | 13.282 | 5.1557 | 19.1208 | 19.7327 | 25.1789 | 28.2789 | 32.3923 | 21.7321 | 30.148 | 35.5041 | 25.9045 | 23.8455 | 26.0051 | 26.355 | 27.3116 | 26.1671 | 23.767 | 32.9795 | 34.4439 | 38.8285 | 35.2216 | 41.055 | 30.5202 | 20.4464 | 9.908 | 2.2696 | 3.3775 | 0.47007 | No | No
832 |  | 2020-04-24 00:09 | 43945.0059 | 44.063 | 54.2007 | 62.4713 | 69.1965 | -30.067 | -29.1683 | -22.7908 | -11.1324 | -15.0883 | -4.6565 | -2.5999 | 9.4326 | 16.0538 | 9.0945 | 20.8679 | 19.1822 | 24.018 | 28.3548 | 30.1576 | 28.3381 | 29.9889 | 30.8194 | 30.2344 | 28.9429 | 27.5716 | 28.0989 | 27.9151 | 26.9591 | 26.7553 | 29.4708 | 31.4632 | 32.5516 | 34.1889 | 38.2906 | 29.2504 | 22.3347 | 12.3395 | 5.3553 | 3.0842 | 1.6157 | -30.067 | -29.1683 | -21.8975 | -10.3189 | -19.4105 | -10.2604 | 0.63318 | 10.8539 | 12.2713 | 12.525 | 19.1208 | 16.2274 | 10.5967 | 24.5446 | 31.4579 | 21.9167 | 31.2537 | 22.1647 | 37.4737 | 24.6806 | 26.9339 | 26.5933 | 27.0919 | 26.5668 | 21.6925 | 24.3025 | 27.8151 | 25.6143 | 27.6932 | 34.915 | 24.7372 | 14.1887 | 7.6126 | 4.232 | 2.3835 | 0.74096 | No | No
833 |  | 2020-04-24 00:09 | 43945.0059 | 43.3244 | 54.2007 | 64.1911 | 68.575 | -30.067 | -29.1683 | -22.6697 | -11.0268 | -15.5076 | -5.1422 | -1.3507 | 9.6714 | 15.5644 | 10.9465 | 20.6526 | 18.7119 | 23.3664 | 27.8348 | 29.9352 | 28.0214 | 30.2388 | 30.3085 | 31.7756 | 28.8072 | 27.3759 | 27.8849 | 28.0137 | 26.7049 | 26.9042 | 29.1977 | 31.2474 | 32.0722 | 33.7368 | 37.9686 | 29.0671 | 23.0173 | 12.2303 | 5.2677 | 3.0703 | 1.6396 | -30.067 | -29.1683 | -22.5024 | -10.9973 | -19.4105 | -10.2604 | 2.9062 | 10.8539 | 9.7785 | 16.2563 | 18.3014 | 13.9078 | 10.5967 | 21.9145 | 13.0185 | 27.7505 | 33.4146 | 26.8449 | 32.4902 | 28.6107 | 20.9303 | 25.4666 | 30.3468 | 36.5427 | 28.3611 | 27.4335 | 28.6116 | 30.0663 | 30.3214 | 31.8331 | 27.9408 | 26.1187 | 11.7189 | 5.4617 | 3.0986 | 2.3861 | No | No
834 |  | 2020-04-24 00:09 | 43945.0059 | 44.5423 | 54.2007 | 53.0706 | 61.1154 | -30.067 | -29.1683 | -22.7044 | -11.0876 | -15.9008 | -5.6048 | -0.40585 | 9.6374 | 15.0707 | 12.2491 | 20.2079 | 18.2655 | 23.2482 | 27.4435 | 29.4686 | 28.3563 | 31.0035 | 29.913 | 31.5054 | 28.6041 | 26.9219 | 27.4279 | 28.9311 | 30.2776 | 26.9463 | 28.7755 | 30.9174 | 32.2301 | 33.5145 | 38.34 | 29.3129 | 22.9103 | 11.9762 | 5.2354 | 2.9383 | 1.5696 | -30.067 | -29.1683 | -22.9105 | -11.4619 | -19.4105 | -10.2604 | 2.9062 | 6.6496 | 9.7785 | 16.2563 | 14.0658 | 13.9078 | 25.1888 | 25.2539 | 31.1959 | 31.972 | 30.6557 | 27.3053 | 27.9727 | 25.6161 | 28.0816 | 21.8708 | 31.8652 | 28.6212 | 28.6985 | 25.0739 | 27.5665 | 31.4351 | 35.9996 | 40.5711 | 31.1148 | 21.7178 | 10.1014 | 5.8099 | 2.1861 | 1.1439 | No | No
835 |  | 2020-04-24 00:09 | 43945.0059 | 43.1863 | 54.2007 | 55.6185 | 65.8866 | -30.067 | -29.1683 | -22.7342 | -11.1403 | -16.3269 | -6.0432 | 0.26478 | 9.2292 | 14.7164 | 13.2109 | 19.6994 | 17.8275 | 23.5914 | 27.1849 | 30.2593 | 29.5186 | 30.5372 | 29.563 | 31.4106 | 28.1339 | 27.4383 | 27.2641 | 28.9109 | 30.005 | 27.1586 | 28.4385 | 30.8754 | 32.5604 | 35.1816 | 38.0162 | 28.9919 | 22.5038 | 11.5424 | 5.1645 | 2.8299 | 1.616 | -30.067 | -29.1683 | -22.9105 | -11.4619 | -21.4171 | -10.2604 | 2.9062 | 5.4961 | 12.9837 | 17.5215 | 14.0658 | 12.3423 | 25.1888 | 25.5697 | 32.919 | 34.804 | 28.7443 | 22.5769 | 29.1051 | 32.8301 | 27.9732 | 31.2418 | 24.7335 | 30.9987 | 27.9192 | 24.2614 | 30.8235 | 36.4017 | 40.0412 | 31.9551 | 20.886 | 18.1925 | 8.1743 | 1.0187 | 2.6749 | 1.9071 | No | No
836 |  | 2020-04-24 00:09 | 43945.0059 | 43.9105 | 54.2007 | 58.0272 | 65.2171 | -30.067 | -29.1683 | -22.7598 | -11.1858 | -16.7882 | -6.4561 | 0.76549 | 8.8473 | 14.5027 | 14.3757 | 19.2124 | 17.2948 | 23.7579 | 27.049 | 30.4518 | 31.1586 | 30.3835 | 28.9884 | 30.8868 | 29.6841 | 27.1433 | 28.8542 | 28.5172 | 30.1403 | 27.0154 | 27.8638 | 30.339 | 33.7471 | 35.3737 | 37.4609 | 28.7859 | 23.1659 | 11.3868 | 4.9589 | 2.9678 | 1.5905 | -30.067 | -29.1683 | -22.9105 | -11.4619 | -21.4171 | -10.2604 | 1.2972 | 3.1323 | 12.9837 | 18.1346 | 14.0658 | 11.0324 | 21.5049 | 26.3988 | 30.0032 | 32.9098 | 28.8572 | 28.0407 | 24.3511 | 29.7055 | 24.1735 | 31.1795 | 27.1963 | 25.8276 | 19.5695 | 20.8813 | 21.6253 | 36.6661 | 29.4317 | 38.1659 | 29.1704 | 25.9363 | 10.4806 | 3.4661 | 3.5977 | 0.99199 | No | No
837 |  | 2020-04-24 00:09 | 43945.0059 | 40.3241 | 54.2007 | 60.8162 | 65.6747 | -30.067 | -29.1683 | -22.7817 | -11.2251 | -17.2251 | -6.6916 | 0.51993 | 8.2167 | 14.3114 | 15.1707 | 18.7438 | 16.7816 | 23.1595 | 26.9599 | 30.248 | 30.5856 | 30.5433 | 29.6151 | 30.5224 | 29.3308 | 26.752 | 28.4971 | 28.8399 | 29.8721 | 26.6475 | 27.3932 | 29.8606 | 33.4322 | 34.8171 | 38.3879 | 29.0406 | 22.9189 | 11.0354 | 4.6704 | 3.0457 | 1.5304 | -30.067 | -29.1683 | -22.9105 | -11.4619 | -21.4171 | -6.2655 | -1.2867 | -2.4489 | 12.9837 | 18.1346 | 13.798 | 11.0324 | 14.4854 | 24.3968 | 25.0895 | 21.2893 | 32.394 | 33.8372 | 27.1348 | 28.3221 | 19.8736 | 26.0642 | 29.9312 | 27.8191 | 24.1571 | 21.8823 | 23.7022 | 25.6527 | 26.4026 | 39.6731 | 28.9391 | 18.8255 | 4.3105 | 1.5962 | 2.9383 | 1.6991 | No | No
838 |  | 2020-04-24 00:09 | 43945.0059 | 41.7965 | 54.2007 | 57.2119 | 63.8038 | -30.067 | -29.1683 | -22.8006 | -11.2589 | -17.6366 | -6.4908 | 0.29864 | 7.5946 | 14.5434 | 15.7507 | 18.2851 | 16.2983 | 22.5738 | 26.4418 | 29.6301 | 29.9298 | 30.3705 | 30.8009 | 30.014 | 29.2291 | 26.2337 | 28.1026 | 28.6527 | 29.6784 | 26.1813 | 26.8613 | 29.2818 | 32.857 | 34.2123 | 37.8461 | 28.4595 | 22.3106 | 10.4955 | 4.3106 | 2.9534 | 1.5665 | -30.067 | -29.1683 | -23.2213 | -11.7891 | -21.4171 | -5.472 | -1.2867 | -2.4489 | 17.6516 | 16.6794 | 13.7049 | 11.4646 | 21.5893 | 20.5705 | 20.8014 | 16.887 | 26.0115 | 33.629 | 23.0779 | 25.4623 | 21.8936 | 26.9519 | 27.8752 | 28.437 | 22.1489 | 23.8492 | 25.6889 | 23.6806 | 25.9525 | 32.5615 | 24.2936 | 24.5997 | 12.4744 | 2.5394 | 3.1228 | 1.8609 | No | No
839 |  | 2020-04-24 00:09 | 43945.0059 | 41.8563 | 54.2007 | 54.6578 | 64.4253 | -30.067 | -29.1683 | -23.0431 | -11.5217 | -18.0218 | -6.3263 | 0.10029 | 6.9822 | 15.2649 | 15.5863 | 17.851 | 15.8535 | 22.8436 | 26.1282 | 29.117 | 29.3175 | 30.4302 | 30.6672 | 29.4302 | 28.8346 | 26.0448 | 28.2557 | 28.6827 | 29.4186 | 26.0983 | 26.5405 | 28.9535 | 32.2216 | 33.6624 | 37.3171 | 28.0883 | 22.7776 | 10.8428 | 4.0094 | 2.8859 | 1.5126 | -30.067 | -29.1683 | -26.4027 | -15.2367 | -21.4171 | -5.472 | -1.2867 | -1.8444 | 18.0421 | 14.4749 | 13.7049 | 11.523 | 24.1546 | 26.468 | 24.536 | 27.9501 | 31.9657 | 28.0349 | 24.8077 | 25.9641 | 28.166 | 28.4113 | 27.5542 | 29.0297 | 25.7187 | 21.9288 | 22.779 | 22.1694 | 27.3056 | 36.2263 | 29.6223 | 20.7123 | 9.7198 | 0.90141 | 1.3164 | 0.13412 | No | No
840 |  | 2020-04-24 00:09 | 43945.0059 | 39.9081 | 54.2007 | 61.3657 | 66.978 | -30.067 | -29.1683 | -23.3991 | -11.9024 | -18.3802 | -6.1906 | -0.076591 | 6.4098 | 15.8707 | 15.4407 | 17.4424 | 15.4338 | 23.0614 | 26.3441 | 28.9215 | 30.5147 | 30.5029 | 30.8077 | 29.2868 | 28.4914 | 26.6238 | 28.1801 | 29.1429 | 29.2939 | 25.8635 | 26.1076 | 28.3455 | 31.62 | 33.1127 | 37.3008 | 28.3682 | 22.445 | 10.6429 | 3.7007 | 2.8437 | 1.4342 | -30.067 | -29.1683 | -26.4027 | -15.2367 | -21.4171 | -5.472 | -1.2867 | -0.99318 | 19.2487 | 14.4749 | 13.1336 | 11.523 | 23.3929 | 27.4288 | 30.3862 | 36.1804 | 32.4277 | 32.1844 | 31.6701 | 28.7025 | 27.4808 | 29.5719 | 32.8645 | 26.9256 | 24.0142 | 20.8126 | 19.2595 | 20.1107 | 24.9258 | 32.0863 | 22.5697 | 13.8736 | 5.0184 | 1.456 | 2.787 | 1.5175 | No | No
841 |  | 2020-04-24 00:09 | 43945.0059 | 40.2234 | 54.2007 | 58.8664 | 64.7056 | -30.067 | -29.1683 | -23.7281 | -12.2562 | -18.5777 | -6.078 | -0.1722 | 5.8575 | 16.7273 | 15.258 | 16.9484 | 15.2135 | 22.836 | 26.281 | 29.3708 | 30.989 | 31.2948 | 30.6735 | 29.6913 | 28.3884 | 26.5978 | 29.3905 | 29.4254 | 28.8865 | 25.5985 | 25.6697 | 27.7188 | 30.9779 | 32.5016 | 36.6746 | 27.7921 | 21.8482 | 10.1426 | 3.3988 | 2.7759 | 1.4523 | -30.067 | -29.1683 | -26.4027 | -15.2367 | -18.1298 | -5.472 | 0.022033 | -0.99318 | 19.8389 | 12.9703 | 10.7546 | 15.9557 | 19.6756 | 23.7292 | 30.1349 | 16.3959 | 31.9515 | 25.9746 | 27.1412 | 26.718 | 25.962 | 32.3847 | 29.298 | 25.3128 | 23.6769 | 22.1405 | 17.7503 | 20.083 | 22.3172 | 26.4253 | 18.6743 | 11.4523 | 2.2089 | 1.1648 | 2.4618 | 1.4011 | No | No
842 |  | 2020-04-24 00:09 | 43945.0059 | 41.4992 | 54.2007 | 60.0431 | 66.2816 | -30.067 | -29.1683 | -24.0302 | -12.583 | -18.3887 | -5.9841 | -0.086554 | 5.8482 | 17.3451 | 14.935 | 16.4379 | 15.4834 | 22.4952 | 25.9898 | 28.976 | 30.4959 | 30.7835 | 30.2478 | 29.1699 | 28.1319 | 26.6947 | 29.2023 | 29.3008 | 28.4612 | 25.3398 | 25.2141 | 27.1799 | 30.3351 | 31.8773 | 36.0687 | 27.1617 | 21.2025 | 9.6108 | 3.1548 | 2.781 | 1.5168 | -30.067 | -29.1683 | -26.4027 | -15.2367 | -17.4221 | -5.5086 | 0.38324 | 8.1752 | 19.8389 | 12.3254 | 10.7546 | 16.795 | 19.6756 | 24.1722 | 15.8508 | 28.3612 | 27.2803 | 30.1528 | 23.8176 | 25.313 | 26.8898 | 28.973 | 27.2965 | 23.923 | 23.5756 | 20.3057 | 21.0003 | 17.298 | 23.1425 | 26.9706 | 13.8741 | 7.6055 | 3.7708 | 0.57477 | 3.2392 | 1.8195 | No | No
843 |  | 2020-04-24 00:09 | 43945.0059 | 38.5076 | 54.2007 | 53.5685 | 62.6644 | -30.067 | -29.1683 | -24.3061 | -12.883 | -18.2336 | -5.9235 | -0.014728 | 6.2758 | 17.8109 | 14.6388 | 15.9487 | 15.7014 | 22.351 | 25.8542 | 28.6578 | 30.1747 | 30.8031 | 30.9606 | 28.7919 | 28.1689 | 26.6652 | 29.2839 | 29.0553 | 28.0849 | 25.0301 | 24.9057 | 26.9537 | 29.7153 | 31.2891 | 35.5006 | 26.4939 | 20.549 | 9.0774 | 2.8526 | 2.8626 | 1.5271 | -30.067 | -29.1683 | -26.4027 | -15.2367 | -17.4221 | -5.6203 | 0.38324 | 8.1752 | 18.6668 | 12.3254 | 10.7546 | 18.3084 | 22.5428 | 25.2812 | 29.3395 | 23.0172 | 33.4631 | 33.0884 | 26.885 | 31.2047 | 29.0008 | 29.1893 | 27.6433 | 24.0516 | 19.4068 | 21.7304 | 27.2794 | 19.4674 | 22.4529 | 26.8901 | 9.9734 | 6.2127 | 3.9951 | -0.070945 | 2.6013 | 1.4361 | No | No
844 |  | 2020-04-24 00:09 | 43945.0059 | 38.7597 | 54.2007 | 53.0026 | 61.6953 | -30.067 | -29.1683 | -24.5564 | -13.1568 | -18.1054 | -5.8779 | 0.045687 | 6.6104 | 17.7086 | 14.3684 | 15.8279 | 17.2992 | 22.3795 | 25.7751 | 28.8619 | 29.4951 | 31.2377 | 30.6232 | 28.4594 | 28.7691 | 27.3108 | 29.0984 | 28.9018 | 27.9714 | 24.557 | 24.6699 | 26.6778 | 29.0702 | 30.6815 | 34.8347 | 25.8305 | 19.8863 | 8.6382 | 2.5654 | 2.6867 | 1.4274 | -30.067 | -29.1683 | -26.4027 | -15.2367 | -17.4221 | -5.6203 | 0.38324 | 8.1752 | 17.0564 | 12.3066 | 20.2357 | 23.165 | 22.5428 | 22.5318 | 29.2636 | 23.5534 | 29.3866 | 27.0543 | 29.656 | 27.3661 | 28.7175 | 27.5685 | 28.422 | 28.1566 | 22.442 | 22.6175 | 20.488 | 17.9551 | 19.2717 | 18.0499 | 11.8502 | 5.8793 | 4.4788 | 1.9766 | 0.70104 | 1.056 | No | No
845 |  | 2020-04-24 00:09 | 43945.0059 | 39.5195 | 54.2007 | 57.1196 | 64.4253 | -30.067 | -29.1683 | -24.8532 | -13.495 | -17.9988 | -5.8394 | 0.73205 | 7.2091 | 17.6193 | 14.1208 | 17.5047 | 18.8143 | 22.3226 | 25.1306 | 28.6962 | 29.1661 | 31.1929 | 30.5949 | 29.2753 | 28.3705 | 27.2376 | 29.2473 | 28.8229 | 27.7197 | 24.5434 | 24.2767 | 26.1109 | 28.437 | 30.0421 | 34.1653 | 25.1645 | 19.2245 | 8.1993 | 2.421 | 2.6686 | 1.388 | -30.067 | -29.1683 | -28.0938 | -18.0426 | -17.4221 | -5.6203 | 5.4969 | 10.9573 | 16.6386 | 12.2953 | 22.0893 | 23.165 | 20.6882 | 13.1983 | 26.5104 | 27.3691 | 33.8814 | 31.5376 | 31.1674 | 25.8039 | 24.7688 | 30.8023 | 26.4753 | 27.144 | 24.4754 | 22.2354 | 15.9077 | 16.9566 | 17.4506 | 16.5032 | 9.2943 | 4.2702 | 2.8344 | 0.2412 | 4.2567 | 1.5041 | No | No
846 |  | 2020-04-24 00:09 | 43945.0059 | 40.3952 | 54.2007 | 57.0003 | 67.136 | -30.067 | -29.1683 | -25.2431 | -13.9593 | -17.9098 | -5.8067 | 1.9854 | 8.0849 | 17.2653 | 13.8976 | 18.5548 | 19.7888 | 22.0374 | 25.0031 | 28.2808 | 29.0543 | 31.4208 | 30.63 | 29.0113 | 27.9894 | 26.6814 | 29.2021 | 28.3467 | 27.7232 | 24.6148 | 23.8962 | 25.541 | 27.8373 | 29.3919 | 33.4911 | 24.4958 | 18.5659 | 7.792 | 2.3074 | 2.8223 | 1.485 | -30.067 | -29.1683 | -28.19 | -18.646 | -12.494 | -5.6203 | 5.9063 | 11.2413 | 11.3095 | 12.2953 | 22.0893 | 23.165 | 19.8392 | 28.4593 | 18.4637 | 27.8932 | 29.4505 | 29.0811 | 22.9233 | 22.5401 | 15.9998 | 27.46 | 28.9718 | 26.7901 | 26.6779 | 17.902 | 19.3086 | 20.8308 | 17.4014 | 19.7193 | 11.0512 | 12.0003 | 13.6152 | 4.8883 | 2.8027 | 1.6235 | No | No
847 |  | 2020-04-24 00:09 | 43945.0059 | 40.4645 | 54.2007 | 57.3884 | 63.0783 | -30.067 | -29.1683 | -25.6064 | -14.3994 | -15.2869 | -5.779 | 2.8279 | 8.7144 | 16.7644 | 13.9956 | 19.2862 | 20.2341 | 21.778 | 26.0826 | 27.6134 | 28.7365 | 31.1082 | 30.6243 | 28.4578 | 27.5044 | 26.571 | 29.3802 | 28.8321 | 27.5268 | 24.8961 | 23.723 | 25.007 | 27.2595 | 28.7599 | 32.8407 | 23.8571 | 18.0669 | 9.3043 | 2.8074 | 2.7653 | 1.3775 | -30.067 | -29.1683 | -28.19 | -18.646 | -9.2086 | -5.6203 | 5.9063 | 9.4678 | 11.3095 | 15.9002 | 21.7371 | 21.0493 | 22.3741 | 29.6763 | 27.1268 | 26.3036 | 30.0542 | 32.7562 | 24.6248 | 24.5068 | 27.0639 | 32.5714 | 28.9152 | 23.9036 | 23.3174 | 23.8104 | 19.2925 | 16.6356 | 17.6617 | 19.3039 | 10.4551 | 8.0499 | 5.4001 | 1.9825 | 3.4421 | 1.0754 | No | No
848 |  | 2020-04-24 00:09 | 43945.0059 | 39.7179 | 54.2007 | 53.5109 | 61.6953 | -30.067 | -29.1683 | -25.9426 | -14.8142 | -13.686 | -5.7555 | 3.4371 | 8.446 | 16.2855 | 14.3312 | 19.3756 | 20.3631 | 22.1742 | 26.3123 | 28.2426 | 28.8256 | 31.3596 | 31.115 | 28.6012 | 27.9197 | 26.4001 | 29.6833 | 28.697 | 27.2343 | 24.9766 | 23.4702 | 24.7395 | 26.672 | 28.1909 | 32.2561 | 23.2261 | 17.4479 | 8.9133 | 2.663 | 2.8949 | 1.3443 | -30.067 | -29.1683 | -28.19 | -18.646 | -9.2086 | -5.6203 | 5.9063 | 6.4195 | 11.3095 | 15.9002 | 17.8508 | 21.0493 | 23.9642 | 23.2925 | 31.3 | 30.597 | 32.6345 | 32.8426 | 30.1453 | 30.4418 | 27.2726 | 27.8424 | 28.2908 | 25.2843 | 26.4652 | 18.6718 | 23.8268 | 18.9482 | 21.2009 | 23.9685 | 12.4017 | 7.802 | 5.4477 | 2.5547 | 2.9045 | 1.1773 | No | No
849 |  | 2020-04-24 00:09 | 43945.0059 | 38.0013 | 54.2007 | 53.4786 | 57.4356 | -30.067 | -29.1683 | -26.2516 | -15.2027 | -12.671 | -5.2305 | 3.8973 | 8.203 | 15.7891 | 14.5987 | 19.1837 | 20.4702 | 22.4861 | 25.9824 | 28.5407 | 29.1533 | 31.2387 | 31.4339 | 28.527 | 27.9463 | 26.5887 | 29.673 | 28.6128 | 27.017 | 24.835 | 22.979 | 24.4624 | 26.1212 | 27.5916 | 31.5946 | 22.566 | 16.884 | 8.4293 | 2.5741 | 2.8873 | 1.2788 | -30.067 | -29.1683 | -28.19 | -18.646 | -9.2086 | -1.4996 | 6.4982 | 6.4195 | 9.4324 | 15.9002 | 17.8508 | 20.484 | 22.7379 | 24.8485 | 28.2083 | 30.7779 | 33.482 | 33.8003 | 27.0725 | 29.7781 | 27.561 | 32.138 | 30.3923 | 25.7504 | 23.6123 | 20.1379 | 18.7274 | 19.132 | 17.5279 | 17.5632 | 12.6407 | 11.5019 | 3.3543 | 1.3265 | 2.5634 | 0.65707 | No | No
850 |  | 2020-04-24 00:09 | 43945.0059 | 39.3196 | 54.2007 | 58.5855 | 64.7056 | -30.067 | -29.1683 | -26.5342 | -15.5645 | -11.9595 | -4.4435 | 4.6505 | 7.984 | 15.2722 | 14.6317 | 19.0128 | 20.2865 | 22.0517 | 26.1366 | 28.4937 | 29.8034 | 32.4265 | 31.544 | 28.5935 | 28.226 | 26.8001 | 29.8061 | 28.9431 | 27.3315 | 24.6415 | 22.7018 | 23.8525 | 25.5915 | 26.9621 | 30.9375 | 21.9479 | 16.3176 | 8.0155 | 2.3928 | 2.7855 | 1.2211 | -30.067 | -29.1683 | -27.6489 | -18.454 | -9.2086 | -1.4996 | 7.9038 | 4.6753 | 9.4324 | 12.9789 | 17.8508 | 18.1408 | 6.0029 | 27.6436 | 26.8823 | 33.7837 | 34.485 | 26.7854 | 31.3863 | 28.1553 | 25.6107 | 26.7257 | 29.4498 | 28.866 | 26.6606 | 23.8843 | 15.3316 | 18.3832 | 14.9662 | 15.5025 | 8.0876 | 4.9454 | 4.3392 | 0.91163 | 1.9097 | 1.2631 | No | No
851 |  | 2020-04-24 00:09 | 43945.0059 | 41.556 | 54.2007 | 54.1159 | 63.0783 | -30.067 | -29.1683 | -26.5925 | -15.8636 | -11.4324 | -3.8686 | 5.3055 | 7.4115 | 14.8027 | 14.3635 | 18.8586 | 20.032 | 21.3848 | 26.3919 | 28.0649 | 30.3989 | 32.166 | 30.9287 | 29.2388 | 28.1907 | 26.4196 | 29.461 | 28.8299 | 27.0132 | 25.5035 | 23.5569 | 26.2802 | 25.0772 | 26.7 | 30.4631 | 21.3579 | 15.7659 | 7.5832 | 2.2222 | 2.6793 | 1.2797 | -30.067 | -29.1683 | -26.7583 | -18.1518 | -9.2086 | -1.4996 | 7.9038 | -2.8624 | 11.6605 | 12.3388 | 17.7385 | 18.1408 | 6.0029 | 24.8667 | 22.9561 | 28.704 | 31.2947 | 16.0921 | 30.3768 | 27.3392 | 27.9661 | 22.3073 | 24.9607 | 25.7225 | 27.9519 | 33.254 | 33.6426 | 23.0784 | 31.3346 | 27.6057 | 14.6602 | 13.3299 | 11.3147 | 3.5567 | 1.5058 | 1.1529 | No | No
852 |  | 2020-04-24 00:09 | 43945.0059 | 44.1129 | 54.2007 | 63.554 | 68.4622 | -30.067 | -29.1683 | -26.6171 | -16.1314 | -11.0279 | -3.4314 | 5.7959 | 6.7954 | 14.5427 | 14.1206 | 18.7041 | 19.8022 | 22.2361 | 25.7609 | 27.5797 | 29.8217 | 32.0122 | 30.561 | 29.0905 | 28.076 | 27.22 | 28.8906 | 28.4922 | 27.084 | 26.1011 | 27.6128 | 28.2727 | 25.5062 | 27.5482 | 30.2495 | 20.9983 | 15.709 | 8.8878 | 2.6018 | 2.6153 | 1.2614 | -30.067 | -29.1683 | -26.7583 | -18.1518 | -8.7216 | -1.4996 | 7.9038 | 1.3456 | 12.5975 | 11.9131 | 17.6696 | 18.0628 | 28.1532 | 15.0625 | 21.9696 | 24.0826 | 28.2591 | 30.0503 | 23.8755 | 27.3956 | 28.3315 | 29.4828 | 24.2047 | 27.8086 | 27.6915 | 33.4693 | 31.7151 | 26.9957 | 23.092 | 29.0127 | 18.5935 | 14.9504 | 11.0175 | 4.6575 | 2.4131 | 1.8352 | No | No
853 |  | 2020-04-24 00:09 | 43945.0059 | 41.5538 | 54.2007 | 58.2638 | 63.4562 | -30.067 | -29.1683 | -26.6381 | -16.3739 | -10.1948 | -3.0901 | 6.175 | 6.8073 | 14.3075 | 13.6839 | 18.5676 | 19.5541 | 23.7717 | 25.158 | 27.0937 | 29.383 | 31.886 | 30.4655 | 28.5203 | 27.9294 | 26.9009 | 29.3631 | 28.4817 | 27.3099 | 26.8533 | 29.106 | 34.0699 | 26.5496 | 27.598 | 31.6995 | 20.7664 | 15.6728 | 9.4197 | 3.3048 | 2.5612 | 1.3488 | -30.067 | -29.1683 | -26.7583 | -18.1518 | -6.3101 | -1.4996 | 7.1971 | 8.624 | 12.5975 | 6.3707 | 17.6696 | 17.4739 | 28.1532 | 17.8384 | 21.4961 | 24.2397 | 34.6859 | 27.4976 | 22.67 | 23.7011 | 24.715 | 32.218 | 29.9375 | 28.7825 | 29.9154 | 32.9103 | 41.1376 | 30.1387 | 27.5773 | 35.6653 | 18.5514 | 14.662 | 11.8462 | 4.9316 | 2.9572 | 1.3826 | No | No
854 |  | 2020-04-24 00:09 | 43945.0059 | 45.3164 | 54.2007 | 57.0788 | 65.2171 | -30.067 | -29.1683 | -26.6562 | -16.5924 | -9.363 | -2.8183 | 6.0496 | 7.1247 | 14.0961 | 13.1342 | 18.4475 | 19.3059 | 24.3806 | 24.6291 | 26.5858 | 28.8678 | 32.2173 | 29.8942 | 28.6508 | 27.759 | 26.5026 | 29.8429 | 28.4893 | 27.631 | 26.8685 | 29.3987 | 33.5838 | 26.2126 | 27.1385 | 31.1439 | 20.2675 | 15.3191 | 10.3919 | 3.3826 | 2.5919 | 1.3027 | -30.067 | -29.1683 | -26.7583 | -18.1518 | -6.3101 | -0.083035 | 3.9167 | 8.624 | 12.1674 | 6.3707 | 19.1887 | 17.4739 | 22.3985 | 18.4733 | 21.1082 | 24.6802 | 28.1222 | 22.6268 | 29.1331 | 27.0509 | 28.6119 | 30.4294 | 31.146 | 28.0351 | 27.7154 | 26.7306 | 25.7946 | 21.3897 | 24.6275 | 29.0726 | 13.7493 | 12.549 | 13.4467 | 3.8686 | 1.8177 | 0.89796 | No | No
855 |  | 2020-04-24 00:09 | 43945.0059 | 41.1181 | 54.2007 | 61.5457 | 67.578 | -30.067 | -29.1683 | -26.672 | -16.7881 | -8.7604 | -2.0109 | 5.7963 | 7.3785 | 13.8177 | 12.6026 | 19.3785 | 19.082 | 23.7324 | 24.2785 | 26.1328 | 28.5669 | 31.6046 | 29.3837 | 28.5815 | 27.4901 | 27.3342 | 29.7168 | 29.129 | 27.4053 | 27.4798 | 30.5931 | 34.1929 | 28.0003 | 28.5482 | 31.3853 | 19.805 | 14.9859 | 10.2813 | 3.2652 | 2.4852 | 1.2646 | -30.067 | -29.1683 | -26.7583 | -18.1518 | -6.3101 | 0.98335 | 3.9167 | 8.624 | 11.6899 | 6.3707 | 24.0546 | 17.3856 | 11.3853 | 23.3529 | 21.9995 | 30.4751 | 20.775 | 27.9815 | 29.9642 | 25.0582 | 29.997 | 28.2724 | 29.1584 | 27.4604 | 29.8051 | 34.0101 | 42.6411 | 35.9621 | 32.3155 | 30.7487 | 15.4611 | 11.2026 | 8.9533 | 2.6962 | 1.4456 | 1.1105 | No | No
856 |  | 2020-04-24 00:09 | 43945.0059 | 41.3786 | 54.2007 | 63.2343 | 68.7922 | -30.067 | -29.1683 | -26.6851 | -16.9624 | -8.3046 | -1.4232 | 5.5677 | 7.6878 | 13.5649 | 12.4066 | 20.459 | 18.8595 | 23.1414 | 24.2056 | 25.7399 | 29.9043 | 30.953 | 29.3261 | 28.4518 | 27.1581 | 27.6708 | 29.7348 | 29.708 | 27.3312 | 27.5158 | 30.1398 | 36.2264 | 29.3092 | 27.9424 | 30.7565 | 19.2702 | 14.5343 | 9.9262 | 3.1285 | 2.3471 | 1.2629 | -30.067 | -29.1683 | -26.7984 | -18.2268 | -6.3101 | 0.98335 | 3.9167 | 9.5955 | 11.1553 | 13.1041 | 24.0546 | 17.2343 | 19.5956 | 23.1966 | 22.995 | 34.8438 | 18.2165 | 24.8723 | 22.2742 | 27.1499 | 33.3477 | 28.6567 | 31.6546 | 25.4252 | 24.8479 | 24.0425 | 24.4148 | 19.338 | 18.0787 | 15.1283 | 10.6217 | 8.8565 | 4.4395 | 1.1038 | 2.4856 | 1.3015 | No | No
857 |  | 2020-04-24 00:09 | 43945.0059 | 40.2687 | 54.2007 | 60.162 | 66.0886 | -30.067 | -29.1683 | -26.726 | -17.1614 | -7.9499 | -0.97749 | 5.3624 | 8.0241 | 13.0701 | 12.5157 | 21.2075 | 18.6569 | 22.9251 | 23.7682 | 25.4764 | 30.9166 | 30.3524 | 28.9703 | 27.8554 | 27.987 | 29.8044 | 29.3618 | 29.4863 | 27.221 | 27.0001 | 29.5979 | 35.5916 | 28.9507 | 27.5141 | 30.2099 | 18.6531 | 13.9976 | 9.4509 | 2.9291 | 2.3696 | 1.27 | -30.067 | -28.8674 | -27.0898 | -18.7921 | -6.3101 | 0.98335 | 3.9167 | 9.5955 | 0.34681 | 13.1041 | 24.0546 | 17.2343 | 21.3836 | 9.6199 | 24.5023 | 34.0168 | 22.9334 | 27.2663 | 23.9798 | 32.0353 | 32.4994 | 27.7486 | 29.7647 | 25.5344 | 24.0494 | 32.7396 | 34.742 | 28.1543 | 25.5728 | 23.8671 | 7.9817 | 7.8472 | 4.9767 | 1.356 | 2.259 | 0.70452 | No | No
858 |  | 2020-04-24 00:09 | 43945.0059 | 39.2923 | 54.2007 | 60.7811 | 66.2816 | -30.067 | -29.1683 | -26.7781 | -17.3646 | -7.5813 | -0.62999 | 5.1306 | 8.2477 | 12.4243 | 12.6067 | 21.6842 | 18.4761 | 22.7314 | 23.1114 | 25.5634 | 31.0203 | 29.8154 | 28.7172 | 28.4818 | 28.6793 | 29.7507 | 29.6998 | 29.46 | 27.249 | 27.0683 | 30.1327 | 35.441 | 28.5975 | 27.0946 | 29.6549 | 18.0303 | 13.4761 | 9.0678 | 2.7289 | 2.4641 | 1.1991 | -30.067 | -28.8674 | -27.0898 | -18.7921 | -4.6233 | 0.98335 | 1.1171 | 8.3998 | 0.34681 | 12.1143 | 22.3884 | 20.6576 | 22.993 | 16.4171 | 26.595 | 26.427 | 25.8768 | 31.3143 | 32.9371 | 28.5164 | 26.8188 | 29.7476 | 31.0077 | 28.9043 | 27.1473 | 26.0859 | 26.6869 | 24.1677 | 23.4531 | 24.6124 | 8.884 | 8.4819 | 5.4646 | 1.9506 | 4.0741 | 1.08 | No | No
859 |  | 2020-04-24 00:09 | 43945.0059 | 38.9966 | 54.2007 | 58.052 | 66.4665 | -30.067 | -29.1683 | -26.8231 | -17.546 | -6.7961 | -0.35375 | 4.5779 | 8.1442 | 11.7847 | 12.2241 | 21.5855 | 19.8308 | 23.1763 | 22.7435 | 25.6681 | 30.4936 | 29.5753 | 29.7802 | 29.0477 | 28.1141 | 29.2933 | 29.3626 | 29.7144 | 27.4453 | 26.6202 | 29.9901 | 34.8721 | 28.2028 | 26.7326 | 29.1084 | 17.4589 | 13.0446 | 8.6365 | 2.669 | 2.6752 | 1.2375 | -30.067 | -28.8674 | -27.0898 | -18.7921 | -3.8565 | 0.98335 | -2.2854 | 7.4838 | 0.34681 | 5.7713 | 20.9582 | 24.8671 | 25.8462 | 20.0687 | 24.5769 | 18.7451 | 26.5922 | 32.6233 | 28.7344 | 25.0608 | 25.288 | 27.122 | 28.3981 | 27.7044 | 21.1495 | 27.1248 | 23.9372 | 22.4712 | 20.9545 | 20.1379 | 10.9378 | 8.8226 | 7.4845 | 1.8075 | 3.0342 | 1.5651 | No | No
860 |  | 2020-04-24 00:09 | 43945.0059 | 41.3874 | 54.2007 | 61.068 | 68.2274 | -30.067 | -29.1683 | -26.8617 | -17.7072 | -6.2222 | -0.131 | 4.0428 | 8.0539 | 11.3272 | 11.7037 | 21.4994 | 21.0349 | 23.6838 | 22.5148 | 25.3402 | 30.0461 | 29.1478 | 29.7879 | 29.1276 | 27.964 | 28.9898 | 28.9264 | 29.6378 | 27.1594 | 26.5617 | 29.4255 | 34.2225 | 27.629 | 26.1819 | 28.5315 | 16.9083 | 12.5964 | 8.8336 | 2.4711 | 2.6821 | 1.2295 | -30.067 | -28.8674 | -27.0898 | -18.7921 | -3.8565 | 0.84626 | -2.2854 | 7.4838 | 9.106 | 5.7713 | 20.9582 | 24.8671 | 25.4839 | 22.9416 | 27.991 | 30.0098 | 27.5655 | 33.2694 | 29.1434 | 28.9581 | 26.4765 | 25.9436 | 27.498 | 26.9303 | 26.2116 | 20.0169 | 22.608 | 17.9105 | 19.908 | 18.4502 | 7.6762 | 6.1913 | 8.4784 | 2.0773 | 2.8976 | 1.3876 | No | No
861 |  | 2020-04-24 00:09 | 43945.0059 | 40.9224 | 54.2007 | 60.6375 | 66.8141 | -30.067 | -29.1683 | -26.8951 | -17.8498 | -5.7858 | -0.024741 | 3.527 | 7.9752 | 11.0656 | 11.2038 | 21.4245 | 21.8513 | 23.6632 | 22.7754 | 27.1397 | 30.1589 | 29.0183 | 30.9046 | 29.0008 | 28.3321 | 28.5674 | 28.7751 | 29.2279 | 27.2443 | 26.1655 | 28.7877 | 33.5906 | 27.0427 | 25.6512 | 27.932 | 16.3155 | 12.1877 | 9.0284 | 3.7777 | 2.8809 | 1.6539 | -30.067 | -28.8674 | -27.0898 | -18.7921 | -3.8565 | 0.40692 | -2.2854 | 9.3747 | 9.106 | 8.0636 | 20.9118 | 22.9156 | 21.4057 | 24.0487 | 32.9301 | 28.411 | 26.7089 | 31.0918 | 28.8608 | 28.402 | 26.9558 | 30.3124 | 29.2367 | 28.4933 | 24.4776 | 17.5302 | 31.3948 | 29.7098 | 18.7397 | 21.018 | 12.1605 | 11.1942 | 9.9402 | 7.5165 | 4.0924 | 3.3579 | No | No
862 |  | 2020-04-24 00:09 | 43945.0059 | 39.8225 | 54.2007 | 57.2928 | 64.4253 | -30.067 | -29.1683 | -26.948 | -17.9418 | -5.445 | 0.041007 | 3.004 | 8.493 | 10.9492 | 11.3963 | 21.3277 | 21.5582 | 23.3983 | 23.4121 | 28.179 | 29.6916 | 28.6965 | 30.3608 | 28.9237 | 28.1346 | 28.4287 | 28.9697 | 29.3834 | 27.4122 | 25.8119 | 28.1702 | 33.3191 | 27.5111 | 25.2001 | 27.4505 | 15.9019 | 11.892 | 8.8714 | 3.6427 | 2.9461 | 1.5447 | -30.067 | -28.8674 | -27.6055 | -18.0678 | -3.8565 | 0.40692 | -4.7051 | 10.6876 | 11.6791 | 13.9415 | 20.5724 | 19.2774 | 21.4057 | 27.5293 | 27.6667 | 24.5223 | 26.5402 | 23.1271 | 28.9009 | 26.5922 | 27.8337 | 28.4795 | 30.2258 | 23.0567 | 22.168 | 21.2349 | 21.1002 | 19.5603 | 21.7158 | 27.3077 | 18.8494 | 15.0967 | 8.3978 | 2.1269 | 2.1759 | 0.97234 | No | No
863 |  | 2020-04-24 00:09 | 43945.0059 | 39.4215 | 54.2007 | 58.6835 | 66.6438 | -30.067 | -29.1683 | -27.0624 | -17.9285 | -5.1737 | 0.096381 | 2.4122 | 8.891 | 11.1712 | 11.8742 | 21.2253 | 21.2911 | 23.3328 | 24.4172 | 27.6322 | 29.1963 | 28.7273 | 30.0918 | 28.9327 | 27.7946 | 28.3852 | 29.3777 | 29.7328 | 27.1099 | 25.6853 | 27.6543 | 32.7978 | 27.0115 | 24.8452 | 27.5642 | 16.3952 | 12.4865 | 8.5871 | 3.3618 | 2.7787 | 1.5385 | -30.067 | -28.8674 | -27.7919 | -17.851 | -3.8565 | 0.40692 | -5.9462 | 10.5188 | 12.2824 | 13.9415 | 20.5724 | 19.2774 | 24.8076 | 27.3309 | 21.4209 | 23.4724 | 30.6511 | 30.4484 | 28.0134 | 23.9942 | 25.9927 | 30.0113 | 30.4668 | 25.4012 | 24.3421 | 23.3364 | 27.665 | 21.2352 | 20.9097 | 24.4246 | 9.0322 | 6.5332 | 4.889 | 1.6827 | 2.1851 | 1.3356 | No | No
864 |  | 2020-04-24 00:09 | 43945.0059 | 36.6479 | 54.2007 | 63.5517 | 66.978 | -30.067 | -29.1683 | -27.1625 | -17.9172 | -4.9547 | 0.14312 | 1.8339 | 9.0256 | 11.3522 | 12.2445 | 21.1359 | 21.0493 | 23.7315 | 24.3586 | 27.1443 | 28.6839 | 28.8019 | 29.902 | 28.6452 | 27.3732 | 28.0707 | 28.9458 | 29.6898 | 26.842 | 25.4635 | 27.2061 | 32.181 | 26.438 | 24.3651 | 26.9532 | 15.8249 | 11.954 | 8.1713 | 3.1042 | 2.7848 | 1.4736 | -30.067 | -28.8401 | -27.7919 | -17.851 | -3.3865 | 0.40692 | -5.9462 | 9.1075 | 12.2824 | 17.9189 | 20.5724 | 20.4658 | 25.5303 | 17.1385 | 22.0983 | 25.5189 | 27.8034 | 24.573 | 28.8749 | 26.1964 | 26.9932 | 27.176 | 28.2307 | 25.5289 | 23.2096 | 19.4635 | 20.2115 | 18.2255 | 18.0078 | 16.3453 | 5.0942 | 4.7198 | 3.499 | 0.86842 | 2.3849 | 0.88695 | No | No
865 |  | 2020-04-24 00:09 | 43945.0059 | 40.9562 | 54.2007 | 62.0917 | 67.8495 | -30.067 | -29.1683 | -27.2499 | -17.9076 | -4.57 | 0.18264 | 1.2706 | 9.0376 | 11.5528 | 14.873 | 21.0552 | 21.1483 | 23.9311 | 23.8118 | 26.6601 | 28.9537 | 29.2166 | 29.6058 | 28.6806 | 27.6268 | 27.8997 | 28.9655 | 29.256 | 26.7517 | 25.1428 | 26.6932 | 31.5478 | 25.8203 | 23.8653 | 26.345 | 15.2195 | 11.411 | 7.7154 | 2.9428 | 2.8068 | 1.5221 | -30.067 | -28.7951 | -27.7919 | -17.851 | -2.701 | 0.40692 | -5.9462 | 9.1075 | 13.4895 | 20.9285 | 20.47 | 21.9238 | 21.664 | 15.7327 | 20.4029 | 31.9002 | 31.6081 | 28.0482 | 30.0099 | 29.4344 | 26.0397 | 27.0752 | 25.1319 | 27.3135 | 22.4978 | 21.9995 | 22.7553 | 16.2593 | 18.6325 | 17.303 | 5.8854 | 4.076 | 4.1984 | 2.658 | 3.2169 | 2.0725 | No | No
866 |  | 2020-04-24 00:09 | 43945.0059 | 38.5818 | 54.2007 | 59.8209 | 66.4665 | -30.067 | -29.1683 | -27.3257 | -17.8994 | -4.2418 | 0.084125 | 0.72398 | 9.0479 | 12.0265 | 16.4645 | 20.9665 | 21.2705 | 23.3064 | 23.1818 | 26.1201 | 29.1276 | 29.2176 | 29.2613 | 29.4123 | 27.6102 | 27.7365 | 28.5599 | 29.1393 | 26.6492 | 24.8081 | 26.2265 | 30.9486 | 25.2713 | 23.3348 | 25.7539 | 14.621 | 10.905 | 7.3582 | 2.7573 | 2.8233 | 1.5062 | -30.067 | -28.7951 | -27.7919 | -17.851 | -2.701 | -3.1138 | -5.9462 | 9.1075 | 14.0799 | 20.9285 | 20.4074 | 21.9238 | 13.0808 | 11.3312 | 18.3724 | 27.025 | 26.6144 | 24.5918 | 31.0803 | 24.0524 | 27.3113 | 25.1131 | 29.4922 | 26.4369 | 24.9274 | 21.5088 | 18.6135 | 19.0019 | 14.8386 | 16.2478 | 5.6985 | 4.8195 | 3.9695 | 0.87575 | 2.9275 | 1.2463 | No | No
867 |  | 2020-04-24 00:09 | 43945.0059 | 38.1626 | 54.2007 | 65.0984 | 69.3854 | -30.067 | -29.1683 | -27.3913 | -17.8924 | -3.9799 | -0.39855 | 1.3758 | 9.0421 | 12.3937 | 17.4753 | 20.8892 | 21.3039 | 22.691 | 22.6612 | 25.5011 | 28.8979 | 28.8128 | 29.0602 | 29.7111 | 27.9232 | 28.0413 | 28.32 | 29.2278 | 26.7399 | 24.9178 | 25.8443 | 30.3244 | 24.7241 | 22.7176 | 25.1166 | 14.0102 | 10.3587 | 6.9443 | 2.5843 | 2.7203 | 1.4306 | -30.067 | -28.7951 | -27.7919 | -17.851 | -2.701 | -5.4531 | 6.5896 | 8.9143 | 13.7284 | 19.8734 | 20.4074 | 19.4029 | 18.419 | 22.3019 | 14.707 | 27.4826 | 32.3599 | 29.1027 | 30.5884 | 29.7387 | 28.4229 | 28.8869 | 28.6238 | 26.6909 | 22.9924 | 22.0152 | 19.5845 | 16.5683 | 13.7186 | 17.4193 | 6.667 | 4.6111 | 2.8487 | 1.6726 | 2.4427 | 1.2195 | No | No
868 |  | 2020-04-24 00:09 | 43945.0059 | 39.9693 | 54.2007 | 63.4796 | 68.9991 | -30.067 | -29.1683 | -27.4486 | -17.8864 | -3.7681 | -0.85801 | 2.6434 | 9.0237 | 12.4716 | 17.3164 | 20.8221 | 20.8644 | 22.639 | 22.9249 | 26.1262 | 29.0158 | 30.7313 | 28.9382 | 30.335 | 27.9 | 27.7672 | 28.2337 | 28.9653 | 26.5772 | 24.6589 | 25.3755 | 29.6742 | 24.1171 | 22.2115 | 25.1321 | 13.4739 | 9.8389 | 6.6005 | 2.4196 | 2.7918 | 1.448 | -30.067 | -28.9777 | -26.1106 | -15.6872 | -2.701 | -5.4531 | 6.5896 | 8.9143 | 12.4624 | 12.3057 | 20.7235 | 16.6283 | 23.3639 | 24.2109 | 32.0127 | 31.9602 | 33.6161 | 26.6363 | 33.2662 | 31.1184 | 28.0363 | 26.9109 | 27.262 | 24.4554 | 23.8369 | 23.3572 | 28.9136 | 15.2395 | 23.1523 | 25.7518 | 6.4735 | 2.9841 | 3.398 | 1.4786 | 3.2552 | 1.2865 | No | No
869 |  | 2020-04-24 00:09 | 43945.0059 | 39.8858 | 54.2007 | 63.1083 | 69.5663 | -30.067 | -29.1683 | -26.9711 | -17.1263 | -3.595 | -1.293 | 3.4934 | 9.1348 | 12.4702 | 16.8591 | 20.9852 | 20.4504 | 22.7527 | 23.2054 | 27.8858 | 29.853 | 30.325 | 28.8276 | 30.1441 | 29.0623 | 27.6743 | 28.0784 | 28.6268 | 26.7662 | 24.9861 | 25.7468 | 29.7102 | 23.6044 | 22.4131 | 24.7765 | 12.9254 | 9.3362 | 6.2068 | 2.2978 | 2.862 | 1.3821 | -30.067 | -29.1683 | -24.9015 | -14.2496 | -2.701 | -5.4531 | 6.5896 | 11.8575 | 12.4624 | 12.3057 | 22.4598 | 16.6283 | 23.5678 | 24.9516 | 30.3707 | 33.3361 | 24.9212 | 27.7026 | 27.5222 | 31.7012 | 22.4374 | 27.044 | 29.2234 | 27.8342 | 25.688 | 26.7549 | 25.6726 | 20.2788 | 18.5414 | 18.9847 | 7.7101 | 4.324 | 2.608 | 0.97309 | 2.6086 | 1.4358 | No | No
870 |  | 2020-04-24 00:09 | 43945.0059 | 41.8337 | 54.2007 | 62.588 | 69.0989 | -30.067 | -29.1683 | -26.6013 | -16.5683 | -3.5407 | -1.7024 | 4.1072 | 9.9553 | 12.4691 | 16.4265 | 21.2343 | 20.0625 | 23.0206 | 23.5281 | 27.6213 | 30.6532 | 29.7576 | 28.3273 | 29.9643 | 28.8928 | 27.9267 | 27.9638 | 28.9466 | 26.882 | 25.105 | 25.2405 | 29.1517 | 23.168 | 21.9818 | 24.2191 | 12.5952 | 8.9447 | 5.8728 | 2.1688 | 2.8677 | 1.3963 | -30.067 | -29.1683 | -24.9015 | -14.2496 | -3.9942 | -5.4531 | 6.3876 | 12.9813 | 12.1951 | 12.5043 | 22.4598 | 16.9699 | 24.7774 | 25.1836 | 25.6329 | 33.5078 | 21.1639 | 18.4097 | 31.1739 | 23.8582 | 30.4111 | 26.8323 | 29.7751 | 27.9522 | 26.9956 | 20.6017 | 19.7179 | 16.7354 | 18.9357 | 16.8842 | 9.7444 | 6.1755 | 4.7313 | 1.6405 | 3.6245 | 1.1601 | No | No
871 |  | 2020-04-24 00:09 | 43945.0059 | 42.9873 | 54.2007 | 53.952 | 63.4562 | -30.067 | -29.1683 | -26.3087 | -16.1426 | -3.6328 | -2.0855 | 4.3277 | 10.5511 | 12.2691 | 16.0447 | 21.4362 | 19.7523 | 23.3258 | 23.9223 | 27.3899 | 31.1751 | 29.2814 | 28.6652 | 29.872 | 28.3123 | 27.9194 | 27.802 | 29.201 | 26.8679 | 25.0753 | 24.8028 | 28.5494 | 22.7345 | 21.6148 | 23.869 | 12.2164 | 8.6514 | 5.7182 | 2.1297 | 2.8651 | 1.4039 | -30.067 | -29.1683 | -24.9015 | -14.2496 | -4.215 | -5.4531 | 4.6272 | 12.9813 | 9.6429 | 12.6942 | 22.4598 | 17.2866 | 24.7774 | 26.0311 | 25.8102 | 32.9298 | 26.7557 | 32.4669 | 22.4779 | 28.5307 | 26.4635 | 29.3237 | 31.3465 | 25.6116 | 24.1726 | 25.8898 | 32.0371 | 26.7885 | 23.655 | 24.9071 | 9.8495 | 6.0855 | 3.7426 | 1.7682 | 2.1926 | 1.5902 | No | No
872 |  | 2020-04-24 00:09 | 43945.0059 | 41.243 | 54.2007 | 51.3726 | 63.0783 | -30.067 | -29.1683 | -26.0735 | -15.8094 | -3.7131 | -2.4417 | 4.3727 | 11.0022 | 11.9714 | 15.6897 | 21.6015 | 19.4686 | 23.4457 | 24.3016 | 27.1948 | 31.3458 | 29.749 | 29.1172 | 29.484 | 28.4466 | 27.5452 | 28.0489 | 29.423 | 26.637 | 25.1948 | 28.1321 | 30.6516 | 23.8129 | 23.2507 | 24.0213 | 11.9432 | 8.4534 | 5.5114 | 2.0691 | 2.8066 | 1.3889 | -30.067 | -29.1683 | -24.9015 | -14.2496 | -4.215 | -7.2009 | 4.6272 | 12.6836 | 9.6429 | 12.6942 | 20.5192 | 17.2866 | 22.4444 | 24.6458 | 24.5708 | 30.8086 | 33.8282 | 31.2001 | 28.3392 | 24.8186 | 25.5438 | 27.8902 | 31.8473 | 26.6176 | 27.6483 | 34.1516 | 34.7408 | 27.4861 | 26.3307 | 24.4968 | 9.2622 | 8.2627 | 4.7594 | 0.41727 | 2.6528 | 0.80869 | No | No
873 |  | 2020-04-24 00:09 | 43945.0059 | 44.5819 | 54.2007 | 56.6795 | 64.9689 | -30.067 | -29.1683 | -25.882 | -15.5438 | -3.7828 | -3.0036 | 4.4108 | 11.2297 | 12.2001 | 15.3617 | 21.1618 | 19.4797 | 23.1883 | 23.9936 | 26.7701 | 30.8643 | 29.9256 | 29.46 | 29.5252 | 28.1151 | 28.013 | 27.9441 | 29.7042 | 26.5378 | 25.3791 | 27.9838 | 30.6889 | 24.322 | 22.8506 | 26.1166 | 11.7647 | 8.33 | 5.3963 | 1.9177 | 2.8846 | 1.2733 | -30.067 | -29.1683 | -24.9015 | -14.2496 | -4.215 | -10.172 | 4.6272 | 12.364 | 16.455 | 16.3174 | 16.9204 | 21.9547 | 21.2693 | 20.3721 | 22.7802 | 14.338 | 21.9913 | 29.2696 | 28.5533 | 24.4872 | 30.2941 | 23.6333 | 24.9803 | 23.8396 | 22.084 | 31.5254 | 42.4577 | 26.5126 | 24.8536 | 32.764 | 11.4028 | 6.2389 | 3.8326 | 1.6898 | 3.5094 | 1.0459 | No | No
874 |  | 2020-04-24 00:09 | 43945.0059 | 45.1711 | 54.2007 | 65.9175 | 72.2068 | -30.067 | -29.1683 | -25.4698 | -15.0325 | -3.8433 | -3.5487 | 4.4431 | 11.4149 | 13.4888 | 16.0639 | 20.7474 | 20.1571 | 22.902 | 23.826 | 26.9477 | 30.2453 | 29.5282 | 29.1359 | 29.0349 | 27.5431 | 27.8386 | 27.6625 | 29.187 | 26.5067 | 25.0399 | 28.9679 | 35.391 | 24.7215 | 23.1459 | 26.7441 | 11.6727 | 8.2974 | 6.9242 | 2.0226 | 2.9403 | 1.2921 | -30.067 | -29.1683 | -22.7003 | -11.8769 | -4.215 | -10.172 | 4.6272 | 11.9586 | 17.472 | 19.2021 | 16.9204 | 22.8167 | 17.4952 | 26.7008 | 30.0037 | 22.2173 | 28.9584 | 25.9702 | 25.0211 | 9.5446 | 27.8026 | 27.7083 | 27.2417 | 28.7606 | 25.2863 | 28.3484 | 26.2572 | 25.4734 | 22.4664 | 21.8617 | 11.3137 | 9.9159 | 12.3314 | 4.8098 | 2.8151 | 1.0825 | No | No
875 |  | 2020-04-24 00:09 | 43945.0059 | 49.6329 | 58.9719 | 54.8183 | 63.4562 | -30.067 | -29.1683 | -24.9388 | -14.4033 | -3.8956 | -4.0754 | 4.4705 | 11.3543 | 14.3499 | 16.6886 | 20.3592 | 20.6622 | 22.2527 | 24.8546 | 27.6048 | 29.8029 | 29.778 | 29.3676 | 29.4083 | 26.8764 | 28.4774 | 27.772 | 29.0453 | 26.8887 | 25.5548 | 29.2211 | 34.7956 | 25.2626 | 23.3285 | 26.5418 | 12.3878 | 8.7494 | 7.5145 | 2.641 | 2.8003 | 1.2901 | -30.067 | -29.1683 | -22.7003 | -11.8769 | -4.215 | -10.172 | 3.5089 | 10.4494 | 17.472 | 19.2021 | 16.9204 | 22.8167 | 9.7806 | 28.3452 | 30.8897 | 27.2543 | 30.7522 | 33.3844 | 32.291 | 21.0416 | 29.4612 | 26.6645 | 27.1855 | 28.4601 | 29.288 | 40.2542 | 34.7511 | 31.5016 | 33.8816 | 31.095 | 18.9804 | 14.7288 | 11.3794 | 5.7648 | 3.1229 | 2.4143 | No | No
876 |  | 2020-04-24 00:09 | 43945.0059 | 48.5378 | 57.211 | 56.3165 | 64.4253 | -30.067 | -29.1683 | -24.5315 | -13.9298 | -4.0151 | -4.5821 | 4.1292 | 11.2334 | 14.9036 | 17.0263 | 19.9973 | 20.937 | 21.6092 | 25.3368 | 28.3947 | 29.5356 | 29.675 | 31.9987 | 29.888 | 26.5233 | 28.2373 | 27.5073 | 32.1634 | 29.3378 | 29.6109 | 35.8618 | 35.2776 | 28.7599 | 30.5701 | 28.3976 | 17.1019 | 12.6489 | 9.1812 | 4.0316 | 3.0895 | 1.7278 | -30.067 | -29.1683 | -22.7003 | -11.8769 | -7.9621 | -10.172 | 0.58912 | 10.4494 | 16.0783 | 15.2007 | 16.9045 | 19.3119 | 18.3925 | 25.9233 | 31.3458 | 27.8222 | 29.2733 | 37.3329 | 32.2613 | 24.5332 | 27.5929 | 36.6036 | 38.6757 | 39.4171 | 40.9127 | 42.4909 | 36.3713 | 34.8447 | 36.6154 | 31.9603 | 26.2076 | 21.1269 | 16.7782 | 12.7058 | 5.0739 | 3.7438 | No | No
877 |  | 2020-04-24 00:09 | 43945.0059 | 47.5208 | 54.2007 | 57.6234 | 67.8495 | -30.067 | -29.1683 | -24.2117 | -13.5627 | -4.6474 | -5.0671 | 3.7606 | 11.1274 | 14.9119 | 16.3858 | 19.6617 | 20.3802 | 21.8094 | 25.351 | 28.4615 | 29.258 | 29.7131 | 31.9473 | 30.0575 | 26.4669 | 27.9444 | 31.7711 | 32.3059 | 33.3563 | 33.9928 | 36.3386 | 35.0879 | 29.8072 | 30.5055 | 29.0741 | 19.9785 | 15.9745 | 11.7905 | 7.9321 | 3.4559 | 2.0736 | -30.067 | -29.1683 | -22.7003 | -11.8769 | -15.455 | -9.5971 | 0.58912 | 10.0343 | 14.9599 | 4.8568 | 16.9045 | 13.3823 | 23.9398 | 24.8926 | 23.2391 | 25.2711 | 28.8309 | 32.9974 | 32.2032 | 26.1684 | 27.8119 | 35.0799 | 41.7235 | 39.0581 | 36.2869 | 35.1065 | 37.145 | 32.7618 | 34.0063 | 33.7373 | 25.854 | 25.0436 | 17.8432 | 13.7259 | 5.0631 | 3.1018 | No | No
878 |  | 2020-04-24 00:09 | 43945.0059 | 45.12 | 54.2007 | 58.5497 | 67.2884 | -30.067 | -29.1683 | -23.9559 | -13.272 | -5.2715 | -5.3734 | 3.419 | 10.7668 | 14.9189 | 15.7524 | 19.353 | 19.8406 | 22.1933 | 24.9564 | 27.9803 | 28.8611 | 29.5311 | 32.2927 | 30.8667 | 26.5643 | 27.8766 | 33.2007 | 36.0656 | 35.6191 | 34.2373 | 36.273 | 35.6944 | 30.248 | 31.191 | 30.3862 | 21.271 | 18.417 | 14.0358 | 9.3276 | 3.7105 | 2.1318 | -30.067 | -29.1683 | -22.7003 | -11.8769 | -15.455 | -6.8838 | 0.58912 | 4.7763 | 13.8239 | 4.8568 | 16.9045 | 13.3823 | 23.7753 | 13.4429 | 22.3866 | 28.3769 | 30.5894 | 33.2563 | 32.0232 | 28.2649 | 33.6763 | 42.019 | 38.3763 | 40.9046 | 36.5515 | 34.0192 | 34.6724 | 32.4317 | 30.9605 | 33.6143 | 24.7608 | 21.4176 | 17.9202 | 12.0942 | 4.5254 | 2.0815 | No | No
879 |  | 2020-04-24 00:09 | 43945.0059 | 43.046 | 54.2007 | 63.0061 | 68.9991 | -30.067 | -29.1683 | -23.7488 | -13.0383 | -5.8862 | -5.5638 | 3.1043 | 10.2644 | 14.45 | 15.1271 | 19.0708 | 19.3342 | 22.3238 | 24.3231 | 27.4809 | 29.0115 | 30.0009 | 32.7541 | 30.6928 | 27.8707 | 32.0333 | 36.2886 | 36.3339 | 35.9349 | 34.2921 | 36.0655 | 35.333 | 30.1942 | 31.1084 | 30.6507 | 22.052 | 19.2393 | 14.0515 | 9.23 | 3.7317 | 2.0187 | -30.067 | -29.1683 | -22.7003 | -11.8769 | -15.455 | -6.8838 | -1.9032 | 4.7763 | 3.9544 | 13.7311 | 17.294 | 14.1641 | 22.4068 | 23.6969 | 23.107 | 30.0981 | 32.486 | 32.7705 | 29.3588 | 32.1564 | 40.218 | 39.8983 | 36.0067 | 38.8865 | 31.0996 | 33.6632 | 31.4844 | 24.6803 | 28.7849 | 30.45 | 24.0898 | 20.0241 | 14.8118 | 7.683 | 3.8375 | 2.1409 | No | No
880 |  | 2020-04-24 00:09 | 43945.0059 | 42.815 | 54.2007 | 54.5691 | 65.4519 | -30.067 | -29.1683 | -23.5846 | -12.8243 | -6.4903 | -5.7332 | 2.4714 | 9.734 | 13.8304 | 15.3472 | 18.8904 | 18.874 | 22.336 | 24.8754 | 27.2795 | 29.2396 | 30.2208 | 32.3934 | 30.4727 | 27.9675 | 34.4971 | 36.3293 | 36.0589 | 36.3899 | 33.8317 | 35.6435 | 34.7756 | 29.7951 | 30.7314 | 30.4927 | 22.1623 | 19.2992 | 14.3712 | 9.0859 | 3.6465 | 2.0209 | -30.067 | -29.1683 | -22.7845 | -11.5201 | -15.455 | -6.8838 | -8.3838 | -0.51169 | 3.9544 | 16.4505 | 17.6515 | 14.2651 | 22.4068 | 27.6928 | 27.0841 | 30.0923 | 28.6801 | 32.083 | 32.0269 | 29.9924 | 38.2174 | 29.9107 | 32.9315 | 32.5051 | 29.8176 | 31.7923 | 28.1818 | 26.5716 | 26.4248 | 27.8005 | 19.7068 | 17.9078 | 14.1033 | 8.0099 | 1.7432 | 1.122 | No | No
881 |  | 2020-04-24 00:09 | 43945.0059 | 42.3639 | 54.2007 | 61.0435 | 67.578 | -30.067 | -29.1683 | -23.4634 | -12.5864 | -7.0824 | -5.8833 | 1.8466 | 9.0631 | 13.2209 | 15.5268 | 18.7301 | 18.4383 | 22.2092 | 25.2885 | 27.203 | 29.2695 | 29.9519 | 32.5004 | 31.3125 | 29.7289 | 34.6211 | 35.7429 | 35.5933 | 36.0668 | 33.62 | 35.0793 | 34.2643 | 29.4193 | 30.2833 | 30.2486 | 21.6652 | 18.7472 | 13.9173 | 8.7133 | 3.4811 | 1.906 | -30.067 | -29.1683 | -22.8129 | -11.4074 | -13.7216 | -6.8838 | -8.3838 | -7.3527 | 7.4078 | 16.4505 | 17.6515 | 14.2651 | 18.4817 | 24.1275 | 25.9825 | 29.9412 | 28.1838 | 32.031 | 35.861 | 34.6573 | 33.9851 | 28.5564 | 33.1155 | 32.2346 | 31.8716 | 24.657 | 24.1244 | 24.0431 | 24.1241 | 28.2478 | 15.1552 | 10.5182 | 10.1052 | 6.1591 | 2.5043 | 1.1052 | No | No
882 |  | 2020-04-24 00:09 | 43945.0059 | 41.9207 | 54.2007 | 54.3509 | 61.1154 | -30.067 | -29.1683 | -23.3625 | -12.3931 | -7.4029 | -6.0158 | 1.2311 | 8.3948 | 13.1303 | 15.4987 | 18.5884 | 18.3407 | 21.6816 | 24.7355 | 26.9968 | 29.8688 | 29.6441 | 32.3279 | 32.0143 | 30.0416 | 34.3808 | 35.2152 | 35.3547 | 35.6345 | 33.1339 | 34.4637 | 33.6384 | 28.852 | 29.7408 | 29.9337 | 21.1292 | 18.2275 | 13.6032 | 8.4458 | 3.3286 | 1.8093 | -30.067 | -29.1683 | -22.8129 | -11.4074 | -8.5316 | -6.8838 | -8.3838 | -7.3527 | 14.2558 | 11.9705 | 17.6515 | 20.7409 | 15.5604 | 17.8649 | 26.1941 | 33.4125 | 28.5201 | 33.1457 | 31.1447 | 28.9463 | 32.7228 | 34.067 | 31.8237 | 29.214 | 25.5689 | 24.5846 | 25.1718 | 20.1924 | 24.2421 | 27.3518 | 13.4669 | 12.233 | 9.8126 | 4.0817 | 2.5485 | 1.1694 | No | No
883 |  | 2020-04-24 00:09 | 43945.0059 | 40.2166 | 54.2007 | 57.682 | 66.6438 | -30.067 | -29.1683 | -23.2783 | -12.2345 | -7.5505 | -6.1322 | 0.62621 | 7.7573 | 13.314 | 14.9426 | 18.2603 | 19.0346 | 21.6258 | 24.2533 | 27.0406 | 31.3088 | 30.3239 | 32.2624 | 31.7933 | 29.6559 | 34.3988 | 35.0567 | 34.8554 | 35.1121 | 32.5804 | 33.8499 | 33.1461 | 28.3648 | 29.1761 | 29.5142 | 20.5678 | 17.6688 | 13.082 | 7.9605 | 3.2274 | 1.7203 | -30.067 | -29.1683 | -22.8129 | -11.4074 | -8.5316 | -6.8838 | -8.3838 | 1.5141 | 14.2558 | 7.9714 | 12.0179 | 21.7387 | 26.9529 | 20.9315 | 27.7099 | 36.873 | 33.9121 | 35.6098 | 29.0021 | 23.8787 | 32.985 | 30.4761 | 29.2412 | 30.0482 | 25.5709 | 24.1875 | 27.4541 | 23.3153 | 18.6634 | 24.1822 | 12.4097 | 8.1024 | 4.8667 | 1.9251 | 2.8909 | 1.8208 | No | No
884 |  | 2020-04-24 00:09 | 43945.0059 | 40.5075 | 54.2007 | 60.1432 | 65.6747 | -30.067 | -29.1683 | -23.2075 | -12.1035 | -7.6806 | -5.8694 | 0.86113 | 7.3324 | 13.261 | 14.4039 | 17.7479 | 19.5504 | 23.7443 | 23.9541 | 26.8558 | 32.0411 | 30.6311 | 34.2975 | 31.4708 | 29.2668 | 33.8874 | 34.5379 | 34.6091 | 34.6284 | 32.0428 | 33.2163 | 32.5193 | 27.7944 | 28.5624 | 28.9441 | 19.9399 | 17.032 | 12.5101 | 7.4557 | 3.1441 | 1.8684 | -30.067 | -29.1683 | -22.8129 | -11.4074 | -8.5316 | -2.8192 | 5.2739 | 3.3386 | 10.4684 | 7.9714 | 12.0179 | 21.7387 | 28.8743 | 21.6089 | 19.1261 | 29.204 | 30.5539 | 38.1769 | 27.2356 | 24.74 | 26.0302 | 27.3444 | 32.8784 | 29.3139 | 25.9391 | 21.2846 | 17.897 | 19.7288 | 18.3062 | 21.2797 | 10.0339 | 7.8568 | 4.3569 | 2.8588 | 2.7206 | 2.2133 | No | No
885 |  | 2020-04-24 00:09 | 43945.0059 | 40.8203 | 54.2007 | 57.1174 | 62.2068 | -30.067 | -29.1683 | -23.148 | -11.9947 | -7.7949 | -5.1718 | 2.0417 | 6.9334 | 12.8776 | 13.9864 | 17.2566 | 19.4861 | 24.9817 | 24.6299 | 26.1844 | 31.5882 | 30.5473 | 34.3163 | 31.1032 | 28.866 | 33.2904 | 34.0895 | 34.1759 | 34.0389 | 31.4831 | 32.5869 | 31.903 | 27.1646 | 27.9343 | 28.3458 | 19.3334 | 16.463 | 11.937 | 7.0073 | 3.1505 | 1.8642 | -30.067 | -29.1683 | -23.327 | -11.7383 | -8.5316 | -2.4576 | 5.8303 | 3.9953 | 9.5056 | 13.962 | 12.0179 | 12.5849 | 28.2909 | 29.523 | 19.8358 | 29.9441 | 33.894 | 33.7056 | 34.3427 | 27.2365 | 22.3345 | 31.4221 | 28.193 | 27.1698 | 25.6688 | 22.5627 | 23.5549 | 20.0334 | 16.8955 | 17.8227 | 7.858 | 7.7147 | 3.5937 | 1.3217 | 3.4505 | 1.7418 | No | No
886 |  | 2020-04-24 00:09 | 43945.0059 | 42.1018 | 54.2007 | 53.956 | 61.6953 | -30.067 | -29.1683 | -23.3354 | -12.0664 | -7.895 | -4.6536 | 2.8454 | 6.7092 | 12.5211 | 14.2572 | 16.788 | 18.9498 | 25.2926 | 25.7841 | 25.9658 | 31.4354 | 31.7504 | 34.0645 | 32.2589 | 28.7305 | 32.7704 | 33.6961 | 33.6251 | 33.475 | 31.0348 | 31.9564 | 31.2883 | 26.6717 | 27.3263 | 27.7119 | 18.673 | 15.8427 | 11.3559 | 6.5382 | 3.1764 | 1.6991 | -30.067 | -29.1683 | -25.3824 | -12.916 | -8.5316 | -2.4576 | 5.8303 | 5.5213 | 9.5056 | 15.5725 | 18.5186 | 12.5849 | 25.8396 | 28.5247 | 25.5356 | 27.9263 | 33.9194 | 32.7749 | 35.0036 | 30.1593 | 27.7048 | 27.2565 | 28.1216 | 22.7187 | 22.1619 | 20.6275 | 19.4115 | 19.2132 | 19.3764 | 18.0084 | 9.1375 | 6.3697 | 4.4098 | 2.4606 | 2.951 | 0.90883 | No | No
887 |  | 2020-04-24 00:09 | 43945.0059 | 40.6007 | 54.2007 | 55.2574 | 63.8038 | -30.067 | -29.1683 | -23.5808 | -12.1806 | -7.9823 | -4.2552 | 3.4307 | 6.5547 | 12.2962 | 14.4759 | 17.723 | 18.4326 | 25.3769 | 25.7072 | 26.1153 | 30.8835 | 31.7814 | 34.0543 | 32.9712 | 28.952 | 32.3329 | 33.4338 | 33.1657 | 32.859 | 30.4091 | 31.3352 | 30.6411 | 26.0684 | 26.7404 | 27.1045 | 18.085 | 15.2494 | 10.8423 | 6.2359 | 3.2027 | 1.6016 | -30.067 | -29.1683 | -25.3824 | -12.916 | -8.5316 | -2.4576 | 5.8303 | 5.5213 | 12.2422 | 15.5725 | 21.0134 | 12.5849 | 25.4393 | 22.0403 | 28.1368 | 25.1117 | 31.7647 | 33.8523 | 37.8373 | 26.7695 | 30.7131 | 31.819 | 29.0943 | 22.0251 | 21.0999 | 20.4838 | 17.271 | 14.7495 | 16.7706 | 17.8177 | 8.6417 | 9.4624 | 9.3098 | 3.5419 | 2.6059 | 0.90661 | No | No
888 |  | 2020-04-24 00:09 | 43945.0059 | 43.2967 | 54.2007 | 54.2567 | 61.6953 | -30.067 | -29.1683 | -23.8021 | -12.2805 | -7.9389 | -3.9418 | 4.0712 | 6.4184 | 12.385 | 14.7794 | 18.3879 | 17.868 | 25.1212 | 25.3298 | 26.5351 | 30.4311 | 31.6298 | 33.8089 | 33.5862 | 28.639 | 32.1236 | 32.9562 | 32.7027 | 32.2582 | 29.8466 | 30.6866 | 30.0082 | 25.4734 | 26.1727 | 26.7693 | 17.5405 | 14.8479 | 10.6794 | 5.8005 | 3.1717 | 1.5713 | -30.067 | -29.1683 | -25.3824 | -12.916 | -6.8486 | -2.4576 | 7.4408 | 5.0751 | 12.8711 | 16.9092 | 21.0134 | 5.2747 | 20.5462 | 22.966 | 27.1699 | 25.2777 | 27.8611 | 28.7628 | 30.304 | 26.1849 | 28.6183 | 25.538 | 26.3621 | 26.1459 | 24.2889 | 26.2775 | 37.3293 | 26.1999 | 30.1594 | 26.0736 | 11.2655 | 10.1368 | 6.2482 | 1.05 | 3.8693 | 1.3654 | No | No
889 |  | 2020-04-24 00:09 | 43945.0059 | 40.9511 | 54.2007 | 48.0672 | 57.4356 | -30.067 | -29.1683 | -24.0004 | -12.3677 | -7.7259 | -3.6909 | 4.8091 | 6.0235 | 12.4594 | 15.199 | 18.8848 | 17.198 | 24.6873 | 25.1297 | 26.3005 | 29.9163 | 31.1597 | 33.3172 | 33.1856 | 28.2731 | 31.5992 | 32.3917 | 32.2562 | 31.771 | 29.7172 | 31.674 | 32.2279 | 25.8996 | 27.7925 | 26.4143 | 17.0012 | 14.3308 | 10.2333 | 5.4016 | 3.1101 | 1.5523 | -30.067 | -29.1683 | -25.3824 | -12.916 | -6.6537 | -2.1052 | 7.6289 | -1.0781 | 14.0417 | 17.0706 | 21.0134 | 1.0016 | 20.5462 | 23.7286 | 23.7052 | 32.4757 | 27.4462 | 30.7666 | 26.0483 | 26.9416 | 30.4234 | 26.4552 | 26.2357 | 24.672 | 29.0458 | 34.5863 | 27.251 | 24.3798 | 29.0006 | 19.1442 | 11.7487 | 7.9142 | 5.2993 | 2.1648 | 2.0795 | 1.3492 | No | No
890 |  | 2020-04-24 00:09 | 43945.0059 | 42.8305 | 54.2007 | 60.1228 | 64.7056 | -30.067 | -29.1683 | -24.1772 | -12.4436 | -7.5519 | -3.3304 | 5.3531 | 5.4805 | 12.9959 | 15.5277 | 19.1361 | 16.5304 | 24.3292 | 24.881 | 26.015 | 31.9169 | 30.8122 | 32.9271 | 32.707 | 28.2527 | 31.4816 | 32.0228 | 31.9178 | 31.276 | 29.3532 | 31.0849 | 31.613 | 25.4565 | 27.3461 | 26.5908 | 16.4885 | 13.7727 | 9.8262 | 4.9964 | 3.0141 | 1.5609 | -30.067 | -29.1683 | -25.3824 | -12.916 | -6.6537 | -1.5748 | 7.6289 | -1.0781 | 15.4837 | 17.0706 | 19.679 | 6.5226 | 22.3975 | 21.4194 | 23.9116 | 37.4847 | 29.1427 | 29.8597 | 31.3136 | 29.3124 | 25.9744 | 29.419 | 29.2639 | 26.4252 | 25.1373 | 25.4363 | 39.7303 | 28.443 | 22.9455 | 27.25 | 8.1556 | 7.0983 | 6.2179 | 1.8206 | 2.5149 | 1.5405 | No | No
891 |  | 2020-04-24 00:09 | 43945.0059 | 40.8393 | 54.2007 | 53.8313 | 62.2068 | -30.067 | -29.1683 | -24.334 | -12.5094 | -7.4087 | -3.0255 | 5.7692 | 5.0171 | 13.4604 | 15.7165 | 19.2197 | 16.0252 | 24.1447 | 24.4447 | 25.7645 | 32.2876 | 30.9864 | 33.017 | 32.836 | 28.4723 | 31.2416 | 31.6194 | 31.5046 | 30.8231 | 28.8691 | 30.6285 | 34.0874 | 25.9098 | 26.7903 | 26.0315 | 15.9886 | 13.2934 | 9.3892 | 4.6632 | 3.0773 | 1.5338 | -30.067 | -29.1683 | -25.3824 | -12.916 | -6.6537 | -1.5748 | 7.6289 | 2.1454 | 15.4837 | 15.8635 | 19.679 | 11.5175 | 22.8729 | 20.2619 | 27.6757 | 25.6942 | 32.6904 | 32.0222 | 31.8634 | 27.5528 | 30.1566 | 29.0177 | 27.3661 | 26.5209 | 24.3158 | 21.5841 | 22.9121 | 19.2666 | 17.2374 | 19.3454 | 10.4574 | 9.2698 | 5.1685 | 2.0973 | 3.7746 | 1.7245 | No | No
892 |  | 2020-04-24 00:09 | 43945.0059 | 40.7583 | 54.2007 | 57.8612 | 64.4253 | -30.067 | -29.1683 | -24.6422 | -12.6986 | -7.29 | -2.7811 | 6.0955 | 4.7601 | 13.8212 | 15.668 | 19.2898 | 15.5952 | 23.9566 | 24.2007 | 26.7643 | 32.2141 | 30.9069 | 32.9032 | 32.7874 | 28.045 | 30.7508 | 31.3898 | 31.1303 | 30.3834 | 28.4548 | 30.028 | 33.4367 | 25.4894 | 26.1827 | 25.5635 | 15.437 | 12.8613 | 8.9353 | 4.4259 | 3.122 | 1.4818 | -30.067 | -28.4181 | -28.19 | -15.341 | -6.6537 | -1.5748 | 6.591 | 2.8445 | 14.3565 | 15.373 | 19.679 | 11.5175 | 21.7479 | 23.7455 | 30.6117 | 34.0502 | 31.9922 | 34.1928 | 33.071 | 24.832 | 24.264 | 28.5691 | 30.379 | 28.1103 | 24.7199 | 22.745 | 22.9304 | 22.0619 | 18.5143 | 23.4367 | 12.9991 | 9.204 | 7.3288 | 4.1087 | 3.3722 | 1.0178 | No | No
893 |  | 2020-04-24 00:09 | 43945.0059 | 41.1953 | 54.2007 | 57.0201 | 63.0783 | -30.067 | -29.1683 | -25.0979 | -12.9976 | -7.1911 | -2.5828 | 5.765 | 4.5279 | 13.4516 | 15.6262 | 19.3489 | 15.1909 | 23.6239 | 24.1372 | 26.8703 | 32.2791 | 32.0012 | 32.6878 | 32.4005 | 27.6844 | 30.2139 | 31.2116 | 31.0257 | 30.1179 | 27.9672 | 29.5144 | 33.16 | 25.7861 | 25.6523 | 26.0953 | 16.3295 | 14.1628 | 8.9523 | 4.5747 | 3.1867 | 1.5246 | -30.067 | -28.4181 | -28.19 | -15.341 | -8.568 | -1.5748 | -0.61994 | 2.8445 | 4.8076 | 16.2088 | 19.2678 | 11.4721 | 20.8998 | 22.7448 | 6.1413 | 29.8943 | 35.296 | 29.2561 | 27.6756 | 25.6266 | 18.2275 | 30.3292 | 28.8309 | 26.3666 | 25.9206 | 27.5583 | 31.3159 | 26.9092 | 19.9132 | 27.6703 | 18.9863 | 18.0134 | 8.2825 | 4.8578 | 3.9774 | 2.4159 | No | No
894 |  | 2020-04-24 00:09 | 43945.0059 | 38.5676 | 54.2007 | 52.0364 | 60.4459 | -30.067 | -29.1683 | -25.5288 | -13.2704 | -7.6417 | -2.4202 | 5.2471 | 4.4485 | 12.8666 | 16.2033 | 19.2747 | 14.7971 | 23.3179 | 23.6962 | 26.1913 | 31.9317 | 32.0632 | 32.5885 | 31.9361 | 28.0574 | 29.9651 | 30.9182 | 30.8768 | 29.8541 | 28.0025 | 29.2771 | 32.5735 | 25.2804 | 25.1206 | 25.7462 | 16.2417 | 14.2938 | 8.9262 | 4.5295 | 3.3124 | 1.7002 | -30.067 | -28.4181 | -28.19 | -15.341 | -12.0737 | -1.5748 | -0.61994 | 6.5675 | 4.8076 | 19.6828 | 18.8136 | 11.1402 | 21.4703 | 16.2208 | 17.7059 | 29.4794 | 30.9495 | 32.1173 | 30.3193 | 29.3348 | 30.0379 | 28.3181 | 32.8849 | 29.2941 | 26.3673 | 25.0514 | 19.5939 | 18.9153 | 17.5691 | 22.1579 | 15.1134 | 14.4713 | 8.127 | 2.7206 | 3.0364 | 2.0336 | No | No
895 |  | 2020-04-24 00:09 | 43945.0059 | 40.2975 | 54.2007 | 56.5361 | 61.1154 | -30.067 | -29.1683 | -25.9342 | -13.5177 | -8.0674 | -2.2861 | 4.7499 | 5.1449 | 12.4503 | 16.9195 | 19.2104 | 14.4204 | 23.2017 | 23.1417 | 25.7044 | 31.7146 | 31.8988 | 32.4751 | 31.6224 | 27.9637 | 29.7315 | 30.8491 | 31.0577 | 29.5818 | 27.5794 | 28.8205 | 31.9214 | 24.6691 | 24.5662 | 25.2136 | 15.7679 | 13.7712 | 8.5469 | 4.154 | 3.2039 | 1.6322 | -30.067 | -28.4181 | -28.19 | -15.341 | -12.0737 | -1.6554 | -0.61994 | 7.856 | 10.9272 | 19.6828 | 18.8136 | 11.1402 | 22.8354 | 18.9819 | 20.2801 | 31.5611 | 31.685 | 30.8243 | 21.7454 | 25.6652 | 26.8397 | 29.7277 | 27.5586 | 24.6765 | 24.9596 | 22.9229 | 20.8926 | 14.6412 | 17.256 | 17.0906 | 10.0811 | 7.3479 | 4.7955 | 1.591 | 2.1249 | 1.1429 | No | No
896 |  | 2020-04-24 00:09 | 43945.0059 | 42.2514 | 54.2007 | 53.2103 | 64.4253 | -30.067 | -29.1683 | -26.3133 | -13.7408 | -8.4672 | -2.2441 | 4.275 | 5.6624 | 12.3087 | 17.4496 | 19.1547 | 14.0706 | 23.1501 | 22.8563 | 25.1701 | 31.8196 | 31.8634 | 32.1891 | 31.188 | 27.4969 | 29.7237 | 30.401 | 30.7815 | 29.127 | 27.3761 | 28.3039 | 31.2796 | 24.0733 | 23.9931 | 24.6085 | 15.2078 | 13.2479 | 8.1338 | 3.8551 | 3.1454 | 1.6075 | -30.067 | -28.4181 | -28.19 | -15.341 | -12.0737 | -2.2656 | 0.53464 | 7.766 | 11.3724 | 19.6828 | 18.8136 | 13.4826 | 22.4305 | 20.6564 | 17.527 | 32.4438 | 28.1187 | 29.2397 | 30.1339 | 28.1068 | 29.7154 | 26.876 | 29.4713 | 27.6576 | 26.1502 | 22.8153 | 20.242 | 21.0526 | 19.0263 | 22.0421 | 8.1994 | 6.5753 | 3.4257 | 1.6343 | 3.9528 | 0.99951 | No | No
897 |  | 2020-04-24 00:09 | 43945.0059 | 41.5984 | 54.2007 | 60.4549 | 67.578 | -30.067 | -29.1683 | -26.6653 | -13.9407 | -8.8404 | -2.2473 | 3.9842 | 6.0136 | 12.1839 | 17.9284 | 18.995 | 14.2973 | 22.8237 | 22.8332 | 24.6107 | 31.9257 | 31.294 | 33.0472 | 31.3558 | 28.3108 | 29.5928 | 30.0198 | 30.3815 | 29.0851 | 27.1476 | 28.2313 | 32.2312 | 24.5037 | 23.6519 | 24.4093 | 14.7504 | 12.8166 | 7.7621 | 3.5821 | 3.272 | 1.5864 | -30.067 | -28.4181 | -28.19 | -15.1303 | -12.0737 | -2.2656 | 1.9619 | 7.6118 | 11.3724 | 20.2712 | 16.8938 | 15.7738 | 17.4273 | 24.9641 | 19.6367 | 30.7006 | 28.0487 | 37.4267 | 32.5434 | 29.5999 | 28.759 | 25.8069 | 29.9505 | 26.2527 | 25.0573 | 27.3515 | 35.4748 | 25.9385 | 28.0727 | 25.0382 | 16.1943 | 10.8171 | 5.6218 | 1.9534 | 2.9133 | 1.8119 | No | No
898 |  | 2020-04-24 00:09 | 43945.0059 | 42.6103 | 54.2007 | 53.316 | 61.6953 | -30.067 | -29.1683 | -27.1063 | -14.0718 | -9.1867 | -2.25 | 3.7416 | 6.2869 | 12.2111 | 18.3596 | 18.7448 | 14.5467 | 22.3475 | 23.4116 | 24.2407 | 31.4076 | 31.0052 | 33.0329 | 31.2247 | 27.7965 | 29.4316 | 29.6616 | 30.5236 | 28.5211 | 26.7662 | 27.7999 | 31.61 | 24.3758 | 25.0519 | 24.7527 | 14.9446 | 12.4538 | 7.4997 | 3.4323 | 3.1391 | 1.585 | -30.067 | -28.4181 | -28.19 | -14.9293 | -12.0737 | -2.2656 | 1.9619 | 7.6118 | 13.7489 | 20.2712 | 16.8938 | 15.7738 | 17.4273 | 25.7909 | 24.8081 | 22.555 | 28.0967 | 22.4232 | 25.9089 | 25.2922 | 31.0872 | 31.4621 | 29.5552 | 23.7812 | 23.6094 | 25.7328 | 21.7952 | 23.647 | 25.8527 | 24.4939 | 9.3673 | 5.8273 | 5.0778 | 2.5895 | 2.453 | 1.6449 | No | No
899 |  | 2020-04-24 00:09 | 43945.0059 | 43.0706 | 54.2007 | 55.5436 | 64.4253 | -30.067 | -29.1683 | -27.5223 | -14.1869 | -9.5061 | -2.2522 | 3.523 | 6.5073 | 12.5903 | 18.6968 | 18.519 | 14.7489 | 21.926 | 23.5492 | 25.763 | 30.8391 | 31.0074 | 32.4585 | 30.7697 | 27.933 | 29.5818 | 30.1011 | 30.2539 | 28.4886 | 26.7038 | 27.5265 | 31.0492 | 24.1471 | 24.7714 | 24.427 | 14.406 | 11.9181 | 7.1297 | 3.2567 | 3.0271 | 1.5806 | -30.067 | -28.048 | -28.19 | -14.9293 | -10.6822 | -2.2656 | 1.9619 | 6.6961 | 14.3197 | 19.1027 | 16.8938 | 19.669 | 18.8532 | 22.1633 | 31.8438 | 23.9516 | 32.1852 | 27.9756 | 29.3533 | 28.76 | 24.4487 | 28.683 | 28.6326 | 29.1145 | 28.3739 | 22.9591 | 22.3402 | 21.1728 | 21.0552 | 18.0391 | 6.8336 | 5.1512 | 3.5169 | 1.7527 | 2.3089 | 1.7182 | No | No
900 |  | 2020-04-24 00:09 | 43945.0059 | 42.5597 | 54.2007 | 56.342 | 64.1257 | -30.067 | -29.1431 | -27.9118 | -14.2878 | -9.3853 | -2.2542 | 3.3272 | 6.2053 | 12.8899 | 18.2988 | 18.3165 | 17.4432 | 21.6233 | 23.3725 | 27.1379 | 30.3186 | 30.7614 | 31.9977 | 30.9339 | 27.8841 | 29.3253 | 29.8004 | 30.4042 | 28.4812 | 27.0558 | 27.0443 | 30.427 | 23.7196 | 24.477 | 24.0581 | 13.862 | 11.397 | 6.7764 | 3.1958 | 2.979 | 1.4914 | -30.067 | -27.0958 | -28.19 | -14.9293 | -8.0756 | -2.2656 | 1.9619 | 1.4066 | 13.1307 | 7.7821 | 17.9641 | 24.1041 | 19.2405 | 23.2508 | 28.064 | 24.7516 | 30.1499 | 24.323 | 33.282 | 29.9544 | 28.6421 | 28.7097 | 30.5137 | 28.636 | 26.5256 | 28.0523 | 35.1993 | 26.0433 | 25.9176 | 28.3046 | 9.4383 | 6.1847 | 2.741 | 2.6571 | 3.0307 | 0.35416 | No | No
901 |  | 2020-04-24 00:09 | 43945.0059 | 41.4506 | 54.2007 | 62.1792 | 66.978 | -30.067 | -28.7786 | -28.19 | -14.3758 | -9.1677 | -2.3383 | 3.1104 | 5.7592 | 12.6324 | 17.6789 | 18.4385 | 19.2921 | 21.8214 | 23.6284 | 26.6037 | 30.074 | 31.5332 | 31.5245 | 31.4749 | 28.7166 | 29.2087 | 29.8106 | 30.4843 | 28.2936 | 26.6388 | 29.3947 | 33.0078 | 24.4178 | 24.5418 | 25.0416 | 13.4149 | 10.9864 | 6.4103 | 2.9538 | 2.9212 | 1.4612 | -30.067 | -27.0958 | -28.19 | -14.9293 | -8.0756 | -6.2813 | -0.32343 | 1.4066 | 9.8987 | 7.7821 | 19.3124 | 24.1041 | 27.6912 | 25.4638 | 19.8444 | 30.5293 | 34.6775 | 30.6243 | 34.6165 | 32.7424 | 26.6801 | 27.8953 | 31.8049 | 23.7636 | 26.9984 | 33.9639 | 36.1726 | 23.3017 | 17.8874 | 23.0323 | 8.5808 | 9.382 | 3.5064 | 1.3617 | 3.1783 | 1.1507 | No | No
902 |  | 2020-04-24 00:09 | 43945.0059 | 40.8857 | 54.2007 | 59.6008 | 66.978 | -30.067 | -28.4899 | -28.19 | -14.4524 | -8.9902 | -2.9976 | 2.6175 | 5.4482 | 12.3257 | 17.069 | 18.5775 | 20.4184 | 24.1464 | 23.9496 | 26.0376 | 30.0947 | 31.6183 | 31.6092 | 32.2421 | 29.8544 | 28.8632 | 29.4654 | 30.4921 | 27.8816 | 26.7029 | 28.8164 | 32.3643 | 23.998 | 23.9971 | 24.5952 | 13.0642 | 10.9321 | 6.0452 | 2.7513 | 2.9426 | 1.3659 | -30.067 | -27.0958 | -28.19 | -14.9293 | -8.0756 | -16.8658 | -2.6557 | 4.3431 | 9.8987 | 7.8804 | 19.3124 | 21.9185 | 29.4933 | 27.8655 | 18.0887 | 28.3772 | 28.7115 | 30.6201 | 36.696 | 32.081 | 28.5382 | 28.6394 | 28.8914 | 23.3575 | 23.7624 | 20.4948 | 22.2395 | 19.5065 | 16.7958 | 19.9082 | 10.0963 | 9.6676 | 3.6016 | 0.9164 | 1.6347 | 1.3424 | No | No
903 |  | 2020-04-24 00:09 | 43945.0059 | 41.0162 | 54.2007 | 57.9268 | 64.9689 | -30.067 | -28.2577 | -28.19 | -14.5189 | -8.8441 | -3.6525 | 2.1472 | 5.3389 | 12.0454 | 16.4804 | 18.6929 | 20.0815 | 25.4627 | 25.3055 | 26.0749 | 29.759 | 31.122 | 31.1416 | 33.4795 | 29.577 | 28.8656 | 29.577 | 30.3214 | 27.3734 | 26.4456 | 28.2619 | 31.8534 | 23.4605 | 23.6157 | 24.4157 | 12.9571 | 10.9428 | 6.3102 | 2.9785 | 2.7516 | 1.4751 | -30.067 | -27.1681 | -28.19 | -15.1853 | -8.0756 | -16.8658 | -2.6557 | 4.6378 | 10.0218 | 8.5123 | 19.3124 | 17.3083 | 29.6281 | 29.4031 | 30.3577 | 26.9903 | 30.8469 | 24.3462 | 35.1292 | 23.7228 | 27.4418 | 30.5233 | 29.2625 | 23.9828 | 23.8501 | 22.6871 | 27.4814 | 20.3819 | 21.0718 | 25.1336 | 14.3912 | 13.588 | 9.4932 | 5.9549 | 3.3269 | 3.4057 | No | No
904 |  | 2020-04-24 00:09 | 43945.0059 | 43.7108 | 54.2007 | 54.3367 | 63.0783 | -30.067 | -28.1088 | -28.19 | -14.68 | -8.7231 | -4.3025 | 1.7009 | 5.2434 | 11.8268 | 15.912 | 19.1342 | 19.7715 | 26.4626 | 26.0577 | 27.436 | 29.4487 | 31.4459 | 30.9687 | 33.4085 | 29.5729 | 28.6406 | 29.694 | 30.2202 | 27.4075 | 26.3901 | 27.7515 | 31.3566 | 23.0389 | 23.1815 | 24.4529 | 13.2282 | 11.2355 | 7.0669 | 3.2638 | 2.9423 | 1.7553 | -30.067 | -27.3922 | -28.19 | -16.0583 | -8.0756 | -16.8658 | -2.6557 | 4.6378 | 10.3715 | 8.5123 | 22.5692 | 17.3083 | 30.009 | 27.8455 | 30.1331 | 30.2542 | 31.4963 | 32.5056 | 35.2793 | 31.8891 | 27.4093 | 28.7483 | 29.8713 | 27.1736 | 26.9112 | 21.7328 | 23.4933 | 13.3686 | 17.3471 | 25.0777 | 14.3986 | 10.6879 | 9.4226 | 2.3289 | 2.1044 | 1.7477 | No | No
905 |  | 2020-04-24 00:09 | 43945.0059 | 41.1454 | 54.2007 | 60.0607 | 66.8141 | -30.067 | -27.9974 | -28.19 | -14.856 | -8.5897 | -4.9469 | 1.2168 | 5.4147 | 11.6424 | 15.3598 | 19.9268 | 19.488 | 27.1973 | 26.2392 | 27.3681 | 29.9515 | 31.4809 | 31.328 | 33.4402 | 29.614 | 28.203 | 29.6717 | 30.7561 | 27.0891 | 26.3506 | 28.9891 | 31.8391 | 23.0673 | 24.261 | 25.8725 | 13.216 | 11.2262 | 7.3536 | 3.1477 | 2.7245 | 1.676 | -30.067 | -27.3922 | -28.19 | -16.0583 | -7.5481 | -16.8658 | -7.7231 | 8.2938 | 10.3715 | 11.2948 | 22.8847 | 16.2515 | 29.5234 | 27.1713 | 25.7103 | 31.7335 | 33.7675 | 36.4814 | 23.4964 | 25.5584 | 20.8869 | 30.2692 | 33.9871 | 26.2158 | 25.0312 | 34.5441 | 40.2124 | 23.9917 | 27.9297 | 30.6284 | 11.5563 | 10.7776 | 7.1499 | 1.2583 | 1.2667 | 1.1521 | No | No
906 |  | 2020-04-24 00:09 | 43945.0059 | 40.3536 | 54.2007 | 54.1773 | 62.6644 | -30.067 | -27.9045 | -28.19 | -15.0121 | -8.3917 | -5.5847 | 0.55636 | 6.1739 | 11.9392 | 15.1278 | 20.5053 | 19.018 | 27.1143 | 26.1191 | 27.1436 | 30.1546 | 32.1697 | 32.7936 | 32.9529 | 29.2591 | 27.9241 | 29.2719 | 30.7744 | 26.9377 | 26.0599 | 29.3128 | 33.8935 | 22.645 | 23.8915 | 25.9208 | 12.9767 | 10.9745 | 7.0425 | 2.9354 | 2.5485 | 1.7056 | -30.067 | -27.3922 | -28.19 | -16.0583 | -7.3857 | -16.8658 | -13.5278 | 9.0481 | 15.0003 | 13.8196 | 22.8847 | 13.582 | 21.8758 | 22.463 | 25.176 | 31.1212 | 35.3807 | 32.7869 | 30.1387 | 28.7618 | 27.2855 | 22.3316 | 28.7875 | 25.1122 | 22.4835 | 24.8893 | 25.2709 | 18.5123 | 20.8827 | 19.479 | 10.1058 | 7.6841 | 4.4067 | 1.602 | 3.2105 | 2.2603 | No | No
907 |  | 2020-04-24 00:09 | 43945.0059 | 42.7126 | 54.2007 | 56.3872 | 66.2816 | -30.067 | -27.8274 | -28.19 | -15.15 | -8.2295 | -6.2151 | -0.10005 | 6.7314 | 12.5439 | 14.9597 | 20.9448 | 18.54 | 26.6457 | 25.7424 | 26.8876 | 30.3364 | 32.4532 | 32.3959 | 33.4382 | 29.3447 | 27.9846 | 28.9945 | 30.5607 | 27.1357 | 26.1015 | 28.8007 | 33.2989 | 22.7873 | 23.4912 | 25.3806 | 12.5728 | 10.6204 | 6.6947 | 2.6408 | 2.693 | 1.7076 | -30.067 | -27.3922 | -28.19 | -16.0583 | -7.3857 | -17.8209 | -13.5278 | 7.9622 | 15.0003 | 13.8196 | 22.3269 | 13.582 | 21.8758 | 21.6617 | 27.6258 | 32.3748 | 29.49 | 34.537 | 38.3767 | 29.9561 | 29.3264 | 28.0496 | 30.4922 | 27.1824 | 27.4426 | 20.2756 | 22.0438 | 23.6302 | 18.9776 | 19.3504 | 8.1894 | 6.8463 | 5.1688 | 2.4528 | 2.6367 | 1.2748 | No | No
908 |  | 2020-04-24 00:09 | 43945.0059 | 43.3926 | 54.2007 | 58.2381 | 66.0886 | -30.067 | -27.7622 | -28.19 | -15.2714 | -8.0957 | -6.8664 | -0.75177 | 6.6133 | 13.0011 | 14.8108 | 21.0198 | 18.0971 | 26.1617 | 25.223 | 27.4338 | 31.4532 | 32.0122 | 33.163 | 34.0508 | 29.1898 | 28.3404 | 29.0904 | 30.6128 | 26.9602 | 25.9522 | 28.2026 | 32.6816 | 22.5673 | 23.3054 | 25.0069 | 12.4659 | 10.6762 | 7.1532 | 2.973 | 2.6985 | 1.6993 | -30.067 | -27.3922 | -28.19 | -16.0583 | -7.3857 | -20.112 | -13.5278 | 5.1765 | 15.0003 | 14.2988 | 21.2008 | 14.5212 | 19.0783 | 17.5962 | 30.0807 | 36.334 | 28.7533 | 34.0885 | 30.9658 | 25.1324 | 30.8045 | 28.8458 | 30.8784 | 27.665 | 22.8601 | 22.225 | 23.6939 | 20.7772 | 23.313 | 22.0996 | 16.5419 | 14.3166 | 11.1002 | 4.8286 | 2.381 | 1.1079 | No | No
909 |  | 2020-04-24 00:09 | 43945.0059 | 41.035 | 54.2007 | 58.3245 | 64.7056 | -30.067 | -27.7071 | -28.19 | -15.5135 | -7.9845 | -7.5167 | -1.3981 | 6.431 | 13.1233 | 14.8612 | 21.0467 | 17.7612 | 25.5767 | 24.664 | 27.7396 | 32.1039 | 31.7728 | 32.846 | 33.6836 | 28.7475 | 28.8158 | 28.8355 | 30.5163 | 27.0658 | 25.9454 | 28.4864 | 32.385 | 24.4766 | 24.0658 | 25.1958 | 13.2744 | 11.2567 | 7.5027 | 3.0436 | 2.6633 | 1.5924 | -30.067 | -27.3922 | -28.19 | -19.5054 | -7.3857 | -20.112 | -13.5278 | 5.1765 | 11.5719 | 15.4828 | 21.2008 | 15.0004 | 17.5202 | 17.1932 | 27.786 | 32.2864 | 30.2343 | 27.6144 | 32.6679 | 24.8531 | 30.4332 | 25.9152 | 31.1669 | 28.6338 | 28.5572 | 32.3847 | 31.7127 | 29.1914 | 27.3663 | 26.2839 | 11.7584 | 9.7488 | 6.3122 | 1.6865 | 2.8758 | 1.626 | No | No
910 |  | 2020-04-24 00:09 | 43945.0059 | 39.3035 | 54.2007 | 60.6905 | 66.4665 | -30.067 | -27.6609 | -28.19 | -15.9607 | -7.8918 | -8.1613 | -1.9476 | 6.2689 | 12.8482 | 14.9577 | 21.0695 | 17.4522 | 25.1467 | 24.0971 | 27.6823 | 31.9086 | 31.4642 | 32.3254 | 33.6872 | 28.7496 | 28.7019 | 28.3037 | 31.2558 | 27.8968 | 26.5711 | 28.8688 | 31.9887 | 24.3415 | 24.1862 | 24.7744 | 13.0021 | 11.0041 | 7.4744 | 2.9456 | 2.7211 | 1.6139 | -30.067 | -27.3922 | -28.19 | -20.3308 | -7.3857 | -20.112 | -6.6131 | 3.9585 | 10.7536 | 15.4828 | 21.2008 | 15.0004 | 25.9136 | 16.7489 | 27.1888 | 26.5423 | 27.487 | 25.4978 | 31.5808 | 30.3111 | 30.0506 | 27.5627 | 32.9793 | 29.8485 | 27.2135 | 24.8366 | 23.457 | 23.7085 | 24.7185 | 21.9816 | 12.3895 | 10.5639 | 8.8023 | 3.9919 | 3.0879 | 0.978 | No | No
911 |  | 2020-04-24 00:09 | 43945.0059 | 42.5964 | 54.2007 | 59.0787 | 65.8866 | -30.067 | -27.6218 | -28.19 | -16.3829 | -7.8141 | -8.7995 | -2.3865 | 5.7267 | 12.5986 | 15.0384 | 20.8702 | 17.1698 | 25.6295 | 23.5558 | 27.5945 | 31.545 | 30.9433 | 31.7592 | 33.2188 | 29.462 | 29.1869 | 28.5512 | 30.9927 | 27.4747 | 26.2942 | 28.3584 | 31.3847 | 24.1579 | 24.2102 | 24.5126 | 13.1988 | 10.9637 | 7.7442 | 3.0142 | 2.7413 | 1.4673 | -30.067 | -28.1419 | -28.19 | -20.3308 | -9.0366 | -20.112 | -6.6131 | -11.4457 | 8.2389 | 17.7422 | 15.5303 | 24.269 | 27.7124 | 18.0002 | 27.0417 | 31.6873 | 25.7604 | 23.6487 | 28.1602 | 31.7021 | 31.3436 | 27.7296 | 30.7399 | 23.0389 | 22.2515 | 22.9994 | 19.7643 | 21.5698 | 24.1282 | 22.9759 | 13.1707 | 9.6044 | 6.6411 | 2.3086 | 3.5279 | 0.98655 | No | No
912 |  | 2020-04-24 00:09 | 43945.0059 | 40.6448 | 54.2007 | 52.0126 | 61.1154 | -30.067 | -27.8042 | -28.19 | -16.779 | -8.2083 | -9.4303 | -2.8 | 5.0557 | 11.9716 | 15.9601 | 20.3165 | 20.7156 | 26.0031 | 23.1019 | 27.5087 | 31.7628 | 30.6082 | 31.239 | 32.7575 | 29.3589 | 29.4915 | 28.3196 | 30.9392 | 27.1837 | 25.8257 | 27.9188 | 30.7545 | 23.7731 | 24.1714 | 24.3023 | 12.8752 | 10.6581 | 7.4855 | 2.9455 | 2.8586 | 1.3594 | -30.067 | -29.0486 | -28.19 | -20.3308 | -11.7329 | -20.112 | -6.6131 | -11.4457 | 1.5776 | 19.2209 | 13.4238 | 27.0144 | 27.0265 | 18.608 | 26.8804 | 33.2873 | 29.2841 | 29.7728 | 26.1389 | 31.7484 | 31.5292 | 27.7063 | 26.6591 | 23.6735 | 23.8221 | 24.0327 | 21.5909 | 22.5712 | 21.8017 | 23.6036 | 8.9533 | 7.9017 | 5.5684 | 1.6387 | 2.9295 | 1.2129 | No | No
913 |  | 2020-04-24 00:09 | 43945.0059 | 39.4527 | 54.2007 | 55.4772 | 65.2171 | -30.067 | -27.9663 | -28.19 | -17.1485 | -8.5758 | -10.0755 | -3.1872 | 4.4159 | 11.3535 | 16.6171 | 19.7804 | 22.4081 | 25.9854 | 23.2469 | 27.4195 | 32.0823 | 30.5595 | 32.268 | 32.4366 | 29.9467 | 29.6782 | 27.9572 | 30.9811 | 26.705 | 25.8005 | 27.5113 | 30.1756 | 23.487 | 24.1997 | 24.4406 | 12.4229 | 10.3369 | 7.1067 | 2.8268 | 2.7349 | 1.4494 | -30.067 | -29.0486 | -28.19 | -20.3308 | -11.7329 | -25.1881 | -6.542 | -4.5457 | 1.5776 | 19.2209 | 13.4238 | 27.0144 | 25.5685 | 26.7301 | 27.5068 | 32.2456 | 30.6955 | 38.309 | 31.4738 | 30.549 | 27.5222 | 29.3702 | 32.191 | 25.1242 | 23.5018 | 24.2002 | 30.4107 | 21.6282 | 24.1428 | 25.0426 | 10.1623 | 7.2965 | 4.0816 | 2.2452 | 1.1815 | 2.1277 | No | No
914 |  | 2020-04-24 00:09 | 43945.0059 | 42.1163 | 54.2007 | 57.2938 | 64.4253 | -30.067 | -28.1096 | -28.19 | -17.4911 | -8.9164 | -10.7555 | -3.5212 | 3.8343 | 10.7457 | 17.1088 | 19.2636 | 23.2969 | 25.927 | 24.1066 | 27.5211 | 31.8623 | 30.8965 | 33.0564 | 32.0148 | 29.7866 | 29.7049 | 30.457 | 30.6961 | 26.7741 | 25.4321 | 27.0601 | 30.1696 | 23.5034 | 23.8895 | 24.3985 | 12.1495 | 10.0839 | 6.8903 | 2.6499 | 2.752 | 1.4906 | -30.067 | -29.0486 | -28.19 | -20.3308 | -11.7329 | -25.1881 | -6.0743 | -4.0781 | 9.1405 | 19.2428 | 18.8647 | 25.302 | 25.3924 | 26.7572 | 28.072 | 32.5719 | 34.3063 | 31.402 | 26.7326 | 28.0098 | 33.7016 | 35.3185 | 27.8174 | 27.5865 | 26.0118 | 20.6247 | 20.5717 | 22.5362 | 23.4975 | 22.273 | 8.0522 | 8.3938 | 4.5447 | 2.1551 | 3.2101 | 1.1639 | No | No
915 |  | 2020-04-24 00:09 | 43945.0059 | 40.2981 | 54.2007 | 56.2059 | 63.0783 | -30.067 | -28.2659 | -28.19 | -17.7956 | -9.23 | -11.4345 | -3.8125 | 3.2674 | 11.0302 | 17.5 | 19.7409 | 23.5019 | 25.7539 | 24.0886 | 27.4986 | 32.3592 | 31.4172 | 33.1189 | 31.9613 | 30.4517 | 30.9682 | 30.2087 | 30.6184 | 26.7391 | 25.4206 | 26.5681 | 29.577 | 23.1776 | 23.9064 | 24.082 | 11.9845 | 9.6948 | 6.5306 | 2.5163 | 2.6655 | 1.3976 | -30.067 | -29.1683 | -25.8025 | -19.7403 | -11.7329 | -25.1881 | -6.0743 | -4.0781 | 12.8963 | 19.2792 | 22.2701 | 24.539 | 23.9065 | 19.8297 | 26.5894 | 34.2637 | 30.9163 | 31.8864 | 33.0893 | 34.7953 | 31.6719 | 27.8562 | 30.5218 | 25.3238 | 22.7142 | 20.9492 | 21.4358 | 20.6863 | 24.1008 | 24.5744 | 11.6693 | 6.6 | 3.6282 | 1.4068 | 2.1286 | 0.47208 | No | No
916 |  | 2020-04-24 00:09 | 43945.0059 | 39.7609 | 54.2007 | 59.3254 | 68.9991 | -30.067 | -28.6104 | -28.19 | -17.9983 | -9.517 | -12.1125 | -4.0778 | 2.7294 | 11.3578 | 17.8097 | 20.215 | 23.6696 | 25.5285 | 23.6731 | 27.3075 | 32.4263 | 31.7267 | 32.8779 | 31.9652 | 30.6852 | 30.4291 | 29.8585 | 30.9443 | 26.7904 | 25.2229 | 26.0585 | 28.9953 | 22.8424 | 24.1468 | 24.2915 | 11.6705 | 9.4008 | 6.1797 | 2.5021 | 2.6988 | 1.2933 | -30.067 | -29.1683 | -24.5221 | -19.4211 | -11.7329 | -25.1881 | -6.0743 | -3.0443 | 12.8963 | 19.2792 | 22.2701 | 24.539 | 23.9065 | 20.8708 | 22.498 | 31.9195 | 35.4014 | 32.0131 | 29.854 | 22.9433 | 24.5351 | 31.8939 | 32.5694 | 27.5368 | 23.2516 | 20.6338 | 20.7226 | 18.2384 | 25.0444 | 22.8415 | 7.5645 | 5.4374 | 2.9814 | 1.2598 | 2.6543 | 1.1087 | No | No
917 |  | 2020-04-24 00:09 | 43945.0059 | 41.0382 | 54.2007 | 60.2028 | 67.8495 | -30.067 | -28.9281 | -27.6422 | -18.1792 | -9.924 | -12.7892 | -4.318 | 2.2495 | 11.5361 | 18.0095 | 20.5827 | 23.7462 | 25.3923 | 23.4628 | 26.6371 | 32.2474 | 32.0103 | 32.6747 | 31.6331 | 30.1756 | 30.0017 | 30.5162 | 31.2436 | 26.6085 | 24.795 | 25.5706 | 28.3849 | 22.7734 | 24.545 | 23.97 | 11.1921 | 8.9776 | 5.7796 | 2.3062 | 2.8407 | 1.3294 | -30.067 | -29.1683 | -24.5221 | -19.4211 | -16.7299 | -25.1881 | -6.0743 | -2.748 | 12.0007 | 17.9295 | 22.2701 | 22.4512 | 25.123 | 22.1911 | 10.339 | 29.9827 | 28.1514 | 31.3078 | 29.3262 | 26.2799 | 27.6829 | 31.3767 | 31.6438 | 24.5936 | 20.6946 | 19.5449 | 19.6478 | 26.6856 | 27.0519 | 22.7442 | 8.7543 | 6.1962 | 4.4457 | 1.0388 | 3.4853 | 1.2963 | No | No
918 |  | 2020-04-24 00:09 | 43945.0059 | 43.4196 | 54.2007 | 55.1266 | 64.4253 | -30.067 | -29.1683 | -27.0231 | -18.34 | -10.4572 | -13.4645 | -4.5342 | 1.7929 | 11.6071 | 17.8592 | 20.6835 | 23.3946 | 25.3749 | 23.2955 | 26.2251 | 31.8949 | 31.6256 | 32.4675 | 31.276 | 29.8092 | 30.0616 | 30.4108 | 31.0178 | 26.6088 | 24.4959 | 25.0167 | 27.8139 | 23.5031 | 24.8532 | 24.4846 | 11.0818 | 8.7149 | 5.7548 | 2.0568 | 2.9133 | 1.3917 | -30.067 | -29.1683 | -24.5221 | -19.4211 | -16.7299 | -25.1881 | 3.7473 | 0.90907 | 12.0007 | 16.8578 | 19.487 | 20.4421 | 25.272 | 22.051 | 25.146 | 27.1574 | 29.8526 | 29.7508 | 27.2599 | 27.6184 | 30.5067 | 26.079 | 30.014 | 26.9715 | 22.4814 | 18.6009 | 28.4152 | 22.1989 | 27.3868 | 28.3017 | 8.8267 | 5.8648 | 3.4791 | 1.6506 | 2.9055 | 1.2623 | No | No
919 |  | 2020-04-24 00:09 | 43945.0059 | 42.4181 | 54.2007 | 53.9091 | 61.1154 | -30.067 | -29.1683 | -26.556 | -18.4821 | -10.9708 | -13.8298 | -0.19313 | 1.967 | 11.6668 | 17.7267 | 20.4636 | 23.07 | 25.2886 | 23.1249 | 26.223 | 31.3969 | 31.6746 | 32.0727 | 30.8071 | 29.4467 | 29.9467 | 30.1976 | 30.7966 | 26.4264 | 24.8613 | 27.4293 | 28.9272 | 24.0462 | 26.1398 | 25.4018 | 11.3178 | 8.4902 | 5.4676 | 2.0387 | 3.0089 | 1.2673 | -30.067 | -29.1683 | -24.5221 | -19.4211 | -16.7299 | -10.385 | 6.5253 | 2.8658 | 12.0007 | 16.8578 | 18.8906 | 20.4421 | 21.9637 | 21.9648 | 28.7587 | 24.8038 | 32.868 | 31.608 | 27.8021 | 22.9339 | 26.3758 | 30.4079 | 29.5356 | 24.6633 | 26.9774 | 34.7479 | 31.1925 | 28.756 | 29.8654 | 31.5103 | 12.8138 | 8.0697 | 3.828 | 1.5869 | 4.0448 | 1.4757 | No | No
920 |  | 2020-04-24 00:09 | 43945.0059 | 41.4239 | 54.2007 | 57.5548 | 64.4253 | -30.067 | -29.1683 | -26.1938 | -18.6073 | -11.4634 | -12.4664 | 1.6812 | 2.1104 | 11.4575 | 17.6102 | 20.2666 | 22.6366 | 24.7106 | 23.048 | 27.0308 | 30.9351 | 31.9228 | 32.4484 | 30.6981 | 29.1106 | 29.75 | 30.0003 | 30.5307 | 26.5404 | 25.3396 | 28.1944 | 28.5692 | 24.8875 | 26.2456 | 26.5861 | 11.3086 | 8.3347 | 5.1939 | 1.8967 | 2.9501 | 1.2878 | -30.067 | -29.1683 | -24.3137 | -19.2058 | -16.7299 | -8.3565 | 6.5253 | 2.8658 | 4.3519 | 14.7966 | 18.8906 | 13.4432 | 16.9437 | 23.2092 | 29.5146 | 30.2683 | 32.4161 | 35.0424 | 30.0985 | 26.538 | 30.8701 | 26.8433 | 28.7937 | 27.5172 | 28.0529 | 22.6386 | 26.0697 | 25.5786 | 24.2084 | 25.5383 | 11.3239 | 6.4901 | 3.1029 | 1.528 | 3.1178 | 0.90111 | No | No
921 |  | 2020-04-24 00:09 | 43945.0059 | 39.612 | 54.2007 | 59.1885 | 66.8141 | -30.067 | -29.1683 | -25.6915 | -18.5783 | -11.9334 | -11.5671 | 2.8185 | 2.2292 | 10.817 | 17.0747 | 20.0909 | 21.9894 | 24.1477 | 23.0952 | 26.937 | 31.0908 | 31.8054 | 32.9431 | 30.5883 | 28.616 | 30.0045 | 29.6373 | 30.8707 | 26.3845 | 25.4493 | 28.1211 | 31.9925 | 25.3559 | 25.7422 | 26.3015 | 10.9682 | 8.0107 | 5.008 | 1.8524 | 2.976 | 1.3311 | -30.067 | -29.1683 | -23.0817 | -17.9393 | -16.7299 | -8.3565 | 6.5253 | 6.7285 | -0.71354 | 10.7363 | 17.5717 | 9.7481 | 18.8041 | 23.5767 | 20.4945 | 34.0526 | 30.6809 | 33.8537 | 28.112 | 26.2654 | 30.4839 | 26.6883 | 34.7476 | 23.2273 | 25.5978 | 28.3577 | 38.0722 | 26.4102 | 18.473 | 18.9212 | 5.4187 | 3.9897 | 4.2539 | 0.75087 | 2.4864 | 1.5451 | No | No
922 |  | 2020-04-24 00:09 | 43945.0059 | 40.4684 | 54.2007 | 53.4554 | 61.1154 | -30.067 | -29.1683 | -25.1988 | -18.4791 | -12.3794 | -10.9234 | 3.5986 | 4.2539 | 10.1835 | 16.5586 | 19.6161 | 21.3481 | 23.7706 | 23.3066 | 26.4419 | 32.0786 | 31.6012 | 32.7977 | 30.0382 | 28.7874 | 29.7881 | 29.3413 | 31.4228 | 26.0715 | 25.3358 | 27.648 | 31.365 | 24.9063 | 25.1488 | 25.7463 | 10.5112 | 7.6826 | 4.8765 | 1.8193 | 2.9957 | 1.3249 | -30.067 | -29.1683 | -23.0817 | -17.9393 | -16.7299 | -8.3565 | 7.9715 | 9.6992 | -1.526 | 10.7363 | 13.6845 | 9.7481 | 20.7927 | 24.845 | 22.0677 | 35.2434 | 27.3033 | 27.9555 | 26.1429 | 29.5935 | 27.5527 | 27.453 | 30.9633 | 26.0964 | 22.2261 | 32.589 | 23.5904 | 23.2219 | 22.9875 | 23.4791 | 7.2909 | 6.7707 | 4.5114 | 1.2817 | 2.763 | 1.3547 | No | No
923 |  | 2020-04-24 00:09 | 43945.0059 | 40.7883 | 54.2007 | 58.0499 | 67.4356 | -30.067 | -29.1683 | -24.8183 | -18.3961 | -12.5238 | -10.4404 | 4.9555 | 5.6068 | 9.5378 | 16.0465 | 19.1162 | 20.7479 | 23.444 | 23.568 | 26.0453 | 32.6219 | 31.4294 | 32.3725 | 30.0871 | 28.4919 | 29.4543 | 29.0703 | 31.1435 | 26.0532 | 25.0063 | 29.1111 | 31.3605 | 24.9226 | 24.9629 | 25.4749 | 10.199 | 7.513 | 4.8334 | 1.7841 | 2.97 | 1.3164 | -30.067 | -29.1683 | -23.0817 | -17.9393 | -10.5489 | -8.3565 | 9.0546 | 9.6992 | -2.5263 | 9.4558 | 13.6845 | 14.3771 | 21.7957 | 26.4426 | 22.0358 | 33.643 | 34.3486 | 30.9094 | 30.7805 | 25.6676 | 25.4675 | 24.3769 | 26.8458 | 23.2309 | 23.9303 | 28.1083 | 32.2439 | 25.4081 | 21.7187 | 19.7337 | 7.793 | 5.2431 | 3.9763 | 1.9358 | 3.7304 | 1.7057 | No | No
924 |  | 2020-04-24 00:09 | 43945.0059 | 41.3867 | 54.2007 | 59.9602 | 67.4356 | -30.067 | -29.1683 | -24.5179 | -18.3264 | -11.9462 | -10.0666 | 5.8516 | 6.5855 | 8.8984 | 15.503 | 18.6384 | 20.2663 | 23.6114 | 24.5548 | 25.5182 | 32.266 | 31.8371 | 32.0868 | 29.9065 | 28.0828 | 29.1132 | 28.6968 | 30.6977 | 26.0207 | 24.9067 | 28.6947 | 31.0865 | 24.8862 | 24.7342 | 25.3053 | 9.9628 | 7.5676 | 4.8288 | 1.6091 | 3.0044 | 1.3632 | -30.067 | -29.1683 | -23.0817 | -17.9393 | -9.5693 | -7.703 | 9.0546 | 10.2078 | -2.5263 | 8.9286 | 13.6845 | 15.2354 | 25.6761 | 28.241 | 15.7291 | 23.0219 | 29.0149 | 31.0761 | 27.8945 | 21.6748 | 27.145 | 26.6417 | 25.0295 | 25.5322 | 21.9804 | 33.0669 | 36.7815 | 25.5985 | 23.6292 | 24.5313 | 8.0233 | 7.6257 | 3.8449 | 0.53603 | 2.9981 | 1.7866 | No | No
925 |  | 2020-04-24 00:09 | 43945.0059 | 51.2488 | 61.1904 | 59.0313 | 66.4665 | -30.067 | -29.1683 | -24.2767 | -18.2678 | -11.5073 | -9.3554 | 6.4932 | 7.3415 | 8.2663 | 14.9781 | 18.2068 | 19.8081 | 23.9811 | 25.2293 | 25.0157 | 31.7216 | 31.999 | 32.2045 | 29.9207 | 27.8146 | 28.7056 | 28.3761 | 30.224 | 25.7121 | 24.5216 | 29.7334 | 32.4327 | 25.0107 | 24.6384 | 24.8586 | 10.0211 | 7.4374 | 9.812 | 7.2563 | 3.1404 | 1.6929 | -30.067 | -29.1683 | -23.0817 | -17.9393 | -9.5693 | -6.1829 | 9.0546 | 10.2078 | 3.342 | 8.9286 | 14.5647 | 15.2354 | 25.6761 | 26.2246 | 21.8597 | 26.1345 | 35.7835 | 32.802 | 28.5235 | 28.9293 | 22.5995 | 29.6879 | 28.6906 | 24.8952 | 24.3802 | 24.6976 | 26.9627 | 34.8271 | 35.9532 | 38.4437 | 27.4248 | 21.9051 | 24.6863 | 16.4579 | 3.7178 | 4.3755 | No | No
926 |  | 2020-04-24 00:09 | 43945.0059 | 50.1468 | 61.1904 | 53.4819 | 63.0783 | -30.067 | -29.1683 | -24.0809 | -18.2184 | -11.1646 | -8.7218 | 6.975 | 7.8971 | 8.0353 | 14.5308 | 17.8389 | 19.441 | 24.1378 | 25.1082 | 24.7109 | 31.6778 | 32.3914 | 32.0498 | 30.3607 | 27.9774 | 28.4494 | 28.9343 | 30.1497 | 25.5911 | 25.3686 | 35.9414 | 34.829 | 32.1392 | 30.5587 | 32.0065 | 21.0397 | 15.8842 | 16.9901 | 9.3138 | 3.2582 | 2.3898 | -30.067 | -29.1683 | -23.0817 | -17.9393 | -9.5693 | -6.1829 | 9.0546 | 10.2078 | 6.835 | 12.9585 | 14.677 | 17.0778 | 23.8743 | 24.3232 | 24.1319 | 33.5873 | 30.2178 | 29.205 | 33.4764 | 26.8079 | 25.7795 | 30.989 | 30.6467 | 34.3359 | 42.5207 | 45.2442 | 40.3236 | 39.162 | 36.4204 | 34.58 | 25.5332 | 20.2336 | 17.6556 | 11.6386 | 4.5303 | 3.9305 | No | No
927 |  | 2020-04-24 00:09 | 43945.0059 | 48.0546 | 54.2007 | 51.1319 | 62.6644 | -30.067 | -29.1683 | -23.9764 | -18.3964 | -10.892 | -8.2454 | 7.1681 | 8.0387 | 7.8794 | 14.4983 | 17.498 | 19.1664 | 24.0559 | 24.9881 | 25.0131 | 32.6648 | 32.0939 | 31.665 | 30.7857 | 27.7865 | 27.9756 | 29.352 | 30.8278 | 32.6767 | 38.6818 | 38.387 | 34.8574 | 33.4577 | 31.1117 | 32 | 21.1423 | 15.9148 | 16.7065 | 9.3089 | 3.527 | 2.4031 | -30.067 | -29.1683 | -23.8414 | -23.3376 | -9.5693 | -6.1829 | 6.7129 | 5.9987 | 10.1714 | 14.3027 | 14.677 | 17.0778 | 23.543 | 24.0666 | 27.2069 | 37.921 | 28.3588 | 24.6789 | 33.471 | 27.953 | 23.4253 | 34.5047 | 38.8896 | 41.005 | 46.0361 | 43.3604 | 34.8922 | 36.3046 | 29.743 | 33.1745 | 23.1055 | 21.7411 | 18.3286 | 10.5755 | 5.41 | 3.6248 | No | No
928 |  | 2020-04-24 00:09 | 43945.0059 | 49.0294 | 57.211 | 53.1082 | 63.0783 | -30.067 | -29.1683 | -23.9749 | -18.9304 | -10.672 | -7.8762 | 7.045 | 7.6953 | 10.0586 | 14.4703 | 17.1841 | 18.9174 | 23.9853 | 24.8606 | 25.434 | 33.6448 | 31.5402 | 31.1692 | 30.8542 | 27.9634 | 27.477 | 30.9621 | 33.8069 | 33.7811 | 38.9642 | 39.2441 | 34.7604 | 33.3181 | 31.2896 | 32.868 | 23.1188 | 18.7926 | 17.0506 | 9.9676 | 3.8939 | 2.8126 | -30.067 | -29.1683 | -23.9616 | -25.2238 | -8.0912 | -6.1829 | 6.2452 | 4.8428 | 16.9412 | 14.3027 | 17.1169 | 17.0778 | 23.555 | 23.885 | 27.4329 | 32.8558 | 24.4592 | 27.6745 | 28.8861 | 27.7543 | 28.3697 | 38.3101 | 37.0578 | 35.2829 | 39.4671 | 41.1427 | 34.9101 | 34.6611 | 32.3121 | 36.4971 | 30.4923 | 24.638 | 18.3562 | 13.0014 | 5.26 | 4.2051 | No | No
929 |  | 2020-04-24 00:09 | 43945.0059 | 50.2406 | 58.9719 | 57.7762 | 63.8038 | -30.067 | -29.1683 | -23.9735 | -19.445 | -9.6152 | -7.584 | 6.9371 | 7.3787 | 12.0069 | 14.2006 | 17.6953 | 19.239 | 23.9256 | 24.6578 | 25.7963 | 33.1164 | 31.1111 | 30.7082 | 30.8014 | 27.6014 | 29.6797 | 33.2693 | 34.01 | 34.2377 | 39.3857 | 39.242 | 35.1269 | 33.5442 | 31.3921 | 34.293 | 25.4186 | 20.3411 | 17.2959 | 10.7689 | 3.988 | 2.8759 | -30.067 | -29.1683 | -23.9616 | -25.2238 | -5.3835 | -6.1829 | 6.2452 | 6.3162 | 16.9412 | 5.5908 | 20.7143 | 23.0552 | 23.559 | 22.7195 | 30.4082 | 30.591 | 28.6784 | 22.5904 | 29.0504 | 26.2568 | 34.3561 | 38.8311 | 37.9021 | 38.8649 | 41.0264 | 41.032 | 37.4512 | 33.9488 | 35.6722 | 39.7384 | 30.1606 | 24.5698 | 16.1096 | 12.9061 | 4.6096 | 2.2406 | No | No
930 |  | 2020-04-24 00:09 | 43945.0059 | 45.349 | 54.2007 | 58.0455 | 65.8866 | -30.067 | -29.1683 | -23.9723 | -19.9385 | -8.6782 | -7.3491 | 6.8427 | 7.384 | 13.1753 | 13.5236 | 18.2893 | 20.1838 | 23.874 | 24.4233 | 27.7219 | 32.9879 | 30.9229 | 30.1623 | 30.955 | 27.9963 | 29.4977 | 35.0848 | 35.4256 | 36.3331 | 39.7425 | 40.165 | 35.3518 | 33.9361 | 32.6834 | 35.5433 | 25.9017 | 20.8998 | 16.9128 | 10.6253 | 4.1144 | 2.6423 | -30.067 | -29.1683 | -23.9616 | -25.2238 | -5.3835 | -6.1829 | 6.2452 | 7.4143 | 16.9412 | -5.3275 | 20.7143 | 23.4958 | 23.5574 | 27.2612 | 33.0101 | 31.3817 | 31.0131 | 26.7481 | 33.476 | 30.3386 | 38.3067 | 37.8998 | 38.52 | 41.0614 | 40.5469 | 42.4653 | 37.3034 | 36.3965 | 34.661 | 37.2978 | 25.3663 | 21.6278 | 12.1675 | 8.1653 | 3.8533 | 0.98129 | No | No
931 |  | 2020-04-24 00:09 | 43945.0059 | 42.0347 | 54.2007 | 54.2624 | 62.2068 | -30.067 | -29.1683 | -23.9714 | -20.4096 | -8.0122 | -6.7384 | 6.5885 | 7.3884 | 14.0056 | 12.8479 | 18.7393 | 20.8544 | 23.8289 | 25.8264 | 28.1214 | 32.6978 | 31.1043 | 29.8968 | 30.9394 | 29.0505 | 32.6628 | 35.0052 | 35.8904 | 36.9595 | 39.8807 | 39.9476 | 35.5145 | 33.8954 | 32.5495 | 35.0978 | 25.5936 | 20.6159 | 16.3869 | 10.217 | 3.9006 | 2.3853 | -30.067 | -29.1683 | -23.9616 | -25.2238 | -5.3835 | -3.0265 | 2.5173 | 7.4143 | 17.1574 | -5.3275 | 20.7143 | 23.2196 | 23.5547 | 30.4438 | 16.2638 | 31.3482 | 31.9257 | 26.0688 | 28.365 | 32.456 | 33.0667 | 38.5358 | 39.4945 | 36.6951 | 39.7601 | 33.1483 | 33.2579 | 28.9646 | 27.0979 | 29.7186 | 18.2654 | 14.5693 | 7.8419 | 3.9952 | 1.9453 | 0.47533 | No | No
932 |  | 2020-04-24 00:09 | 43945.0059 | 40.4692 | 54.2007 | 61.1092 | 66.2816 | -30.067 | -29.1683 | -23.9704 | -20.8568 | -7.5145 | -5.9568 | 6.1846 | 7.3922 | 14.6338 | 12.489 | 19.0769 | 21.0129 | 23.7899 | 26.7434 | 27.4843 | 32.6459 | 31.2769 | 29.6834 | 30.6035 | 28.7934 | 32.5366 | 36.3774 | 36.1243 | 36.3495 | 39.3873 | 39.3849 | 35.0256 | 33.4903 | 32.2174 | 34.5438 | 24.9786 | 20.0128 | 15.7754 | 9.6871 | 3.7041 | 2.2123 | -30.067 | -29.1683 | -24.508 | -26.101 | -5.3835 | -3.0265 | 2.5173 | 10.4897 | 17.1574 | 13.8673 | 20.5389 | 20.5468 | 22.8274 | 27.768 | 15.5435 | 32.1379 | 32.7139 | 31.2291 | 24.5351 | 18.6388 | 30.7564 | 39.5452 | 25.9938 | 25.6977 | 29.4951 | 30.5883 | 24.2703 | 29.6562 | 29.6298 | 23.934 | 14.0507 | 9.7315 | 6.5742 | 3.8987 | 2.425 | 1.3521 | No | No
933 |  | 2020-04-24 00:09 | 43945.0059 | 40.5225 | 54.2007 | 53.1839 | 64.4253 | -30.067 | -29.1683 | -24.1502 | -21.3905 | -7.1305 | -5.3853 | 5.8072 | 8.7175 | 14.989 | 12.9833 | 19.3119 | 20.9479 | 23.4611 | 26.4949 | 26.8347 | 32.4637 | 31.2483 | 29.5656 | 30.1722 | 28.4141 | 32.2453 | 36.5338 | 36.0067 | 35.8261 | 38.7959 | 38.7756 | 34.3982 | 33.0177 | 31.6935 | 33.9104 | 24.354 | 19.4316 | 15.1728 | 9.198 | 3.6486 | 2.1268 | -30.067 | -29.1683 | -25.6062 | -27.2024 | -5.3835 | -3.0265 | 2.5173 | 13.1513 | 13.8446 | 15.1036 | 20.4789 | 20.5468 | 19.3892 | 24.6607 | 13.9903 | 31.0398 | 26.2835 | 27.5231 | 28.4801 | 27.2689 | 28.978 | 32.1675 | 35.335 | 30.5876 | 32.3158 | 29.3857 | 25.8308 | 28.2425 | 25.3712 | 25.7764 | 14.2242 | 11.5227 | 5.0013 | 2.6064 | 3.2463 | 1.4009 | No | No
934 |  | 2020-04-24 00:09 | 43945.0059 | 40.9946 | 54.2007 | 61.598 | 66.4665 | -30.067 | -29.1683 | -24.3351 | -21.9215 | -6.8274 | -4.9505 | 5.4566 | 9.7185 | 14.4788 | 13.3651 | 19.5031 | 20.8916 | 23.0572 | 26.1975 | 26.9241 | 32.4253 | 30.9752 | 29.9011 | 29.8597 | 28.3672 | 31.7406 | 36.0939 | 35.4372 | 35.2833 | 38.2578 | 38.154 | 33.8023 | 32.5899 | 31.1984 | 33.333 | 23.7213 | 18.8016 | 14.5697 | 8.6547 | 3.5517 | 1.9454 | -30.067 | -29.1683 | -25.6062 | -27.2024 | -5.3835 | -3.0265 | 2.5173 | 13.1513 | 8.8061 | 15.1036 | 20.4789 | 20.5468 | 19.3892 | 22.6579 | 30.1594 | 32.8405 | 31.162 | 33.0768 | 25.0125 | 29.3773 | 29.4621 | 31.1145 | 29.7871 | 27.523 | 29.0229 | 26.455 | 22.796 | 30.2597 | 24.9409 | 22.1538 | 11.5517 | 6.5029 | 5.6755 | 1.847 | 3.5115 | 0.68125 | No | No
935 |  | 2020-04-24 00:09 | 43945.0059 | 41.9716 | 54.2007 | 60.7201 | 67.578 | -30.067 | -29.1683 | -24.4996 | -22.4328 | -6.7695 | -4.6108 | 5.1331 | 10.4575 | 13.9901 | 15.0863 | 19.6599 | 21.4696 | 22.5696 | 25.8033 | 27.5742 | 32.2115 | 31.3126 | 30.37 | 29.5149 | 28.464 | 31.544 | 35.5324 | 35.1568 | 34.7349 | 37.6317 | 37.4813 | 33.1434 | 32.3913 | 30.6825 | 32.692 | 23.0722 | 18.1609 | 13.9421 | 8.0972 | 3.5332 | 1.8121 | -30.067 | -29.1683 | -25.6062 | -27.2024 | -7.7301 | -3.0265 | 2.1123 | 13.3962 | 8.8061 | 21.7885 | 20.0327 | 25.5853 | 12.0998 | 22.1335 | 27.7488 | 24.0626 | 33.6352 | 30.9672 | 26.2777 | 25.9649 | 26.6168 | 30.1526 | 31.402 | 29.5585 | 27.3599 | 20.1841 | 23.0603 | 32.2314 | 30.6132 | 26.9242 | 12.6762 | 5.8459 | 4.327 | 0.86537 | 3.5181 | 0.97041 | No | No
936 |  | 2020-04-24 00:09 | 43945.0059 | 40.4152 | 54.2007 | 60.019 | 66.4665 | -30.067 | -29.1683 | -24.6449 | -22.9229 | -6.8972 | -4.3403 | 4.734 | 11.0312 | 13.5242 | 16.9535 | 19.5618 | 22.3708 | 21.9094 | 25.3837 | 27.0839 | 31.546 | 31.325 | 30.4863 | 29.3267 | 27.8875 | 30.9921 | 34.9755 | 34.54 | 34.2424 | 36.9836 | 36.8364 | 32.6032 | 32.3283 | 30.6354 | 32.1877 | 22.4522 | 17.5239 | 13.3419 | 7.6039 | 3.5888 | 1.715 | -30.067 | -29.1683 | -25.6062 | -27.2024 | -7.7301 | -4.9298 | 0.60536 | 13.3962 | 5.9438 | 21.7885 | 18.3285 | 25.5853 | 7.8697 | 20.957 | 21.3039 | 19.7966 | 27.4837 | 28.7639 | 28.269 | 23.8695 | 22.2855 | 24.6756 | 28.5283 | 28.0114 | 25.6073 | 24.6322 | 30.2943 | 31.6781 | 23.8859 | 22.1166 | 11.5981 | 7.7502 | 3.8882 | 2.4635 | 3.2574 | 1.5067 | No | No
937 |  | 2020-04-24 00:09 | 43945.0059 | 40.9497 | 54.2007 | 58.8064 | 63.8038 | -30.067 | -29.1683 | -24.7731 | -23.3902 | -7.0093 | -4.7433 | 4.3265 | 11.4674 | 12.8475 | 18.0877 | 19.4022 | 23.0155 | 21.4035 | 24.9584 | 26.4819 | 30.9453 | 30.7431 | 30.1905 | 29.1474 | 27.7223 | 30.954 | 34.5408 | 34.2913 | 33.7153 | 36.3345 | 36.1925 | 32.2508 | 32.2 | 30.1358 | 31.5789 | 21.8273 | 16.9311 | 12.7456 | 7.0643 | 3.4236 | 1.6361 | -30.067 | -29.1683 | -25.6062 | -27.2024 | -7.7301 | -8.3978 | 0.60536 | 13.3962 | -5.7957 | 21.7885 | 18.3285 | 24.3041 | 19.8766 | 25.7086 | 6.8288 | 25.065 | 22.1355 | 30.643 | 29.5265 | 27.081 | 33.1043 | 30.6897 | 32.4558 | 28.2696 | 21.3104 | 24.5314 | 19.6902 | 30.0147 | 24.5765 | 20.231 | 10.8021 | 8.3278 | 4.0026 | 1.8239 | 2.5589 | 0.83335 | No | No
938 |  | 2020-04-24 00:09 | 43945.0059 | 39.1858 | 54.2007 | 59.9751 | 67.9792 | -30.067 | -29.1683 | -24.8856 | -23.8335 | -7.1073 | -5.1199 | 3.9454 | 11.6457 | 12.1724 | 18.4389 | 19.2611 | 22.8339 | 21.3546 | 25.6919 | 25.8046 | 30.5154 | 30.2743 | 30.607 | 29.0115 | 27.4138 | 30.9796 | 33.9684 | 33.8818 | 33.1904 | 35.6689 | 35.5381 | 31.6398 | 32.2005 | 29.6373 | 30.9367 | 21.2178 | 16.3534 | 12.1561 | 6.6583 | 3.2678 | 1.6143 | -30.067 | -29.1683 | -25.6348 | -26.7259 | -7.7301 | -8.3978 | 0.60536 | 11.2645 | -1.3204 | 16.1373 | 18.3285 | 20.6197 | 21.057 | 28.9486 | 22.5732 | 32.3209 | 30.378 | 31.9681 | 24.875 | 23.4231 | 29.3341 | 29.0125 | 31.6979 | 19.8756 | 19.8345 | 22.5797 | 24.6011 | 32.2635 | 26.1184 | 22.4259 | 14.0786 | 11.0885 | 6.0985 | 1.7211 | 1.9966 | 1.652 | No | No
939 |  | 2020-04-24 00:09 | 43945.0059 | 43.3576 | 54.2007 | 56.8701 | 65.6747 | -30.067 | -29.1683 | -25.0029 | -23.9143 | -7.1929 | -5.4695 | 3.5912 | 11.5385 | 11.6072 | 18.0156 | 19.0572 | 22.573 | 21.3124 | 26.3478 | 25.7649 | 31.4474 | 30.6818 | 30.6577 | 28.662 | 27.658 | 30.7659 | 33.5208 | 33.5155 | 32.5894 | 35.0198 | 34.9038 | 31.1564 | 32.0386 | 29.3775 | 30.3633 | 20.6426 | 15.8555 | 11.6426 | 6.1746 | 3.0966 | 1.5634 | -30.067 | -29.1683 | -25.8407 | -23.2163 | -7.7301 | -8.3978 | 0.60689 | 10.8524 | 6.085 | 14.0474 | 15.929 | 20.6197 | 20.9434 | 27.9833 | 25.3591 | 33.0247 | 29.5644 | 32.0736 | 31.4737 | 30.7375 | 27.2776 | 30.1792 | 27.9855 | 27.7581 | 23.5314 | 24.9961 | 25.7908 | 31.0423 | 28.1494 | 20.9382 | 10.1915 | 7.2762 | 3.8814 | 1.8415 | 2.3718 | 1.5301 | No | No
940 |  | 2020-04-24 00:09 | 43945.0059 | 43.0643 | 54.2007 | 56.049 | 61.6953 | -30.067 | -29.1683 | -25.1162 | -23.8056 | -7.3103 | -5.7922 | 3.2643 | 11.3838 | 11.1252 | 17.6182 | 18.6361 | 22.3371 | 21.2392 | 26.4073 | 25.6123 | 31.118 | 30.0229 | 30.5174 | 29.5109 | 27.9235 | 30.4633 | 33.2964 | 33.0261 | 32.1298 | 34.399 | 34.6408 | 31.15 | 32.2303 | 29.7515 | 30.0651 | 20.0733 | 15.3215 | 11.0897 | 5.7438 | 3.1733 | 1.6697 | -30.067 | -29.1683 | -25.8407 | -23.2163 | -9.6084 | -8.3978 | 0.60945 | 7.7343 | 6.085 | 13.6314 | 14.7035 | 20.0177 | 20.7472 | 26.7402 | 23.9743 | 26.3424 | 19.949 | 29.3496 | 30.4686 | 28.4042 | 29.3498 | 31.9006 | 25.2867 | 26.3253 | 25.6944 | 37.559 | 38.5597 | 38.1002 | 31.398 | 27.8257 | 12.1325 | 8.4595 | 4.0447 | 1.6488 | 2.915 | 1.8939 | No | No
941 |  | 2020-04-24 00:09 | 43945.0059 | 40.2992 | 54.2007 | 51.508 | 59.6541 | -30.067 | -29.1683 | -25.2151 | -23.7149 | -7.7099 | -6.088 | 2.9642 | 10.8154 | 10.6665 | 17.1619 | 18.241 | 21.9437 | 21.1708 | 26.363 | 25.51 | 30.7105 | 29.5179 | 30.8246 | 29.3899 | 27.9243 | 30.0607 | 33.0028 | 32.704 | 31.7471 | 33.7721 | 34.8727 | 33.5425 | 33.6379 | 29.4302 | 29.4926 | 19.4429 | 14.7079 | 10.5157 | 5.3802 | 3.0542 | 1.6294 | -30.067 | -29.1683 | -25.8407 | -23.2163 | -11.3131 | -8.3978 | 0.60945 | 3.4146 | 6.085 | 12.0727 | 14.7035 | 17.4526 | 20.6343 | 24.5853 | 27.1001 | 27.0249 | 26.4828 | 30.5121 | 28.7017 | 24.7686 | 23.0651 | 29.9911 | 31.922 | 27.7534 | 20.1511 | 28.0929 | 33.1473 | 34.9354 | 24.6471 | 21.0384 | 6.7863 | 4.5522 | 2.7437 | 1.6149 | 2.7921 | 1.3206 | No | No
942 |  | 2020-04-24 00:09 | 43945.006 | 39.7933 | 54.2007 | 56.6895 | 63.0783 | -30.067 | -29.1683 | -25.3017 | -23.6389 | -8.0829 | -6.3578 | 2.6904 | 10.2631 | 10.1955 | 16.7007 | 17.8726 | 21.5146 | 21.0655 | 26.0488 | 26.0383 | 30.2643 | 29.3741 | 30.4895 | 29.2696 | 27.4119 | 29.7098 | 32.7807 | 32.3724 | 31.4162 | 33.1252 | 34.3145 | 32.9264 | 33.7189 | 28.9069 | 28.8872 | 18.7846 | 14.0833 | 9.9751 | 4.9462 | 2.9936 | 1.6371 | -30.067 | -29.1683 | -25.8407 | -23.2163 | -11.3131 | -7.5123 | 0.60945 | 3.4146 | 4.6038 | 12.0727 | 15.2968 | 17.4526 | 20.277 | 23.5386 | 28.5325 | 24.935 | 29.4351 | 28.6046 | 30.6815 | 23.2161 | 28.9688 | 32.1543 | 24.5409 | 29.3952 | 23.7324 | 22.5768 | 22.1189 | 30.4083 | 18.7261 | 15.9343 | 3.1443 | 3.1206 | 4.0161 | 0.87292 | 3.127 | 2.1644 | No | No
943 |  | 2020-04-24 00:09 | 43945.006 | 39.7515 | 54.2007 | 57.3254 | 65.2171 | -30.067 | -29.1683 | -25.3769 | -23.5751 | -8.429 | -6.3214 | 2.4421 | 9.7285 | 9.7103 | 16.2639 | 17.6767 | 21.1113 | 20.959 | 25.7021 | 26.6266 | 29.8929 | 29.4119 | 30.3237 | 29.6921 | 27.6278 | 29.4979 | 32.6595 | 31.8606 | 31.0677 | 32.5415 | 33.6764 | 32.28 | 33.3823 | 28.284 | 28.2814 | 18.136 | 13.4616 | 9.4635 | 4.5138 | 2.9703 | 1.7044 | -30.067 | -29.1683 | -25.8407 | -23.2163 | -11.3131 | -5.5995 | 0.60945 | 1.9862 | 4.6038 | 13.9944 | 16.7053 | 18.9617 | 20.277 | 22.0072 | 29.2467 | 27.8436 | 29.2705 | 28.4532 | 28.6161 | 28.5926 | 28.029 | 29.6272 | 29.4025 | 28.3876 | 24.2361 | 25.7989 | 26.5796 | 29.0297 | 19.1044 | 24.407 | 5.7558 | 4.1008 | 3.0359 | -0.30457 | 2.1688 | 2.2105 | No | No
944 |  | 2020-04-24 00:09 | 43945.006 | 38.3414 | 54.2007 | 58.3897 | 64.4253 | -30.067 | -29.1683 | -25.4196 | -23.576 | -8.7481 | -6.2082 | 2.1603 | 9.1188 | 9.2211 | 16.5534 | 17.5477 | 20.9751 | 21.1089 | 25.3228 | 27.1109 | 29.8739 | 29.1904 | 29.9962 | 29.6371 | 27.1612 | 29.3887 | 32.492 | 31.6674 | 30.7633 | 31.9496 | 33.1037 | 31.8042 | 32.8062 | 27.704 | 27.8392 | 17.4929 | 12.8623 | 9.0195 | 4.2119 | 2.8936 | 1.7442 | -30.067 | -29.1683 | -25.1121 | -25.2543 | -11.3131 | -5.5995 | -3.5134 | -0.15648 | 0.81564 | 19.4387 | 16.7053 | 20.0795 | 23.2959 | 21.7082 | 29.0185 | 31.3344 | 26.0409 | 27.1212 | 32.4044 | 17.9926 | 26.6568 | 31.3268 | 31.4477 | 25.6323 | 21.7618 | 19.112 | 20.9327 | 24.2408 | 19.2178 | 18.0871 | 5.5053 | 4.5561 | 5.2853 | 2.9805 | 2.3123 | 1.3581 | No | No
945 |  | 2020-04-24 00:09 | 43945.006 | 37.8706 | 54.2007 | 56.9923 | 64.4253 | -30.067 | -29.1683 | -25.3119 | -23.95 | -9.0405 | -6.1139 | 1.485 | 8.5203 | 8.5534 | 17.1137 | 17.4345 | 20.8554 | 21.5733 | 24.9047 | 27.4176 | 30.0639 | 28.8892 | 29.5316 | 30.1024 | 26.6594 | 28.8778 | 32.1858 | 31.5742 | 30.1853 | 31.3313 | 32.4715 | 31.1741 | 32.1653 | 27.1183 | 27.2976 | 16.8427 | 12.2887 | 8.5191 | 3.9666 | 3.0171 | 1.5833 | -30.067 | -29.1683 | -24.7272 | -27.1877 | -11.3131 | -5.5995 | -16.5564 | 1.4615 | -7.0199 | 19.4387 | 16.7053 | 20.0795 | 23.5961 | 20.6634 | 28.7455 | 29.5734 | 26.5855 | 24.6285 | 27.8683 | 26.1686 | 14.715 | 29.3796 | 30.993 | 26.0113 | 21.4229 | 21.3925 | 20.7218 | 21.5731 | 22.5044 | 23.0964 | 6.6841 | 3.9217 | 1.4171 | 1.5169 | 4.1257 | 0.45326 | No | No
946 |  | 2020-04-24 00:09 | 43945.006 | 41.1185 | 54.2007 | 59.6286 | 66.0886 | -30.067 | -29.1683 | -25.2221 | -24.2971 | -9.3068 | -6.0349 | 0.81134 | 8.1573 | 7.8886 | 17.5408 | 17.5893 | 20.7504 | 22.3782 | 24.4903 | 27.5871 | 29.8219 | 28.5734 | 29.1217 | 29.5209 | 27.1359 | 28.3932 | 31.8242 | 31.492 | 29.7008 | 30.7212 | 31.8537 | 30.5844 | 31.5333 | 26.7962 | 26.8542 | 16.231 | 11.6941 | 8.0092 | 3.7405 | 3.0018 | 1.5545 | -30.067 | -29.1683 | -24.7272 | -27.1877 | -8.4789 | -5.5995 | -16.5564 | 6.4819 | -7.0199 | 19.8406 | 20.415 | 18.8406 | 27.4415 | 19.4115 | 28.3302 | 25.2943 | 28.2378 | 21.7075 | 22.5106 | 28.6578 | 26.9466 | 28.3371 | 27.7469 | 23.5428 | 22.7397 | 21.8777 | 21.8628 | 20.1039 | 24.239 | 22.2843 | 5.2718 | 2.6176 | 2.5377 | 2.2454 | 2.8373 | 1.8064 | No | No
947 |  | 2020-04-24 00:09 | 43945.006 | 40.4823 | 54.2007 | 58.6816 | 65.4519 | -30.067 | -29.1683 | -25.1469 | -24.6172 | -8.717 | -5.9686 | 0.13963 | 7.9495 | 7.2272 | 18.0779 | 18.3352 | 20.3215 | 23.8831 | 23.9559 | 27.6385 | 29.2206 | 28.861 | 28.4982 | 28.9026 | 27.0954 | 28.8214 | 31.3268 | 31.0508 | 29.3822 | 30.2685 | 31.2251 | 29.9471 | 30.9092 | 26.6247 | 26.5108 | 15.5947 | 11.1179 | 7.5823 | 3.4657 | 3.0009 | 1.527 | -30.067 | -29.1683 | -24.7272 | -27.1877 | -5.9289 | -5.5995 | -16.5564 | 6.4819 | 0.32933 | 20.4375 | 21.1758 | 15.3705 | 28.2182 | 17.6456 | 27.0776 | 21.1622 | 28.3603 | 24.2096 | 21.1728 | 25.8242 | 30.4835 | 27.2127 | 29.5331 | 25.6645 | 25.3909 | 22.6599 | 17.9107 | 21.7317 | 28.3842 | 23.6835 | 3.1615 | 3.8029 | 4.1519 | 0.74717 | 2.781 | 1.0043 | No | No
948 |  | 2020-04-24 00:09 | 43945.006 | 39.6829 | 54.2007 | 57.0863 | 65.6747 | -30.067 | -29.1683 | -25.0836 | -24.9108 | -8.1808 | -5.6529 | -0.33544 | 7.7638 | 6.8089 | 18.5129 | 18.8844 | 19.8674 | 24.8526 | 23.7001 | 27.4974 | 28.668 | 28.4489 | 28.2529 | 28.5606 | 26.9159 | 28.8026 | 31.1178 | 30.8466 | 28.8977 | 29.7007 | 30.6135 | 29.2941 | 30.2862 | 27.1975 | 26.1622 | 14.966 | 10.6314 | 7.1571 | 3.1341 | 2.9363 | 1.5899 | -30.067 | -29.1683 | -24.7272 | -27.1877 | -5.9289 | -2.3526 | -0.92765 | 6.4819 | 2.9202 | 20.4375 | 21.1758 | 15.3705 | 26.2245 | 25.073 | 24.7304 | 20.2504 | 27.3547 | 25.6609 | 27.5334 | 26.0888 | 27.6968 | 29.6095 | 26.8033 | 26.2146 | 23.3726 | 17.7384 | 17.2085 | 20.6087 | 27.8041 | 22.4666 | 5.3075 | 5.5681 | 3.086 | 0.012167 | 2.7739 | 1.9729 | No | No
949 |  | 2020-04-24 00:09 | 43945.006 | 38.0245 | 54.2007 | 51.4679 | 61.6953 | -30.067 | -29.1683 | -25.0303 | -25.178 | -7.7701 | -4.7861 | -0.23802 | 7.5438 | 6.4167 | 18.8527 | 19.304 | 19.4524 | 24.3761 | 24.1492 | 26.9235 | 28.0267 | 28.6211 | 28.4233 | 28.3576 | 26.6101 | 28.2916 | 30.693 | 30.5443 | 28.5369 | 29.212 | 29.9824 | 28.6665 | 29.6692 | 27.4124 | 25.7634 | 14.3431 | 10.09 | 6.7906 | 2.764 | 2.9866 | 1.531 | -30.067 | -29.1683 | -24.7272 | -27.1877 | -5.9289 | -1.6504 | 0.29193 | 5.4353 | 3.7483 | 19.489 | 20.4081 | 16.4127 | 10.8541 | 26.1215 | 15.6694 | 25.3242 | 31.6797 | 31.2857 | 22.9261 | 20.9583 | 20.9698 | 26.7575 | 29.5388 | 21.1247 | 22.6911 | 21.6734 | 17.7905 | 17.9571 | 29.173 | 25.4378 | 4.5928 | 3.7746 | 3.4112 | 0.36461 | 3.0183 | 0.59405 | No | No
950 |  | 2020-04-24 00:09 | 43945.006 | 40.8002 | 54.2007 | 60.7411 | 67.136 | -30.067 | -29.1683 | -24.9853 | -25.4201 | -7.4476 | -4.162 | -0.15651 | 7.2928 | 6.2448 | 18.5753 | 19.1598 | 19.1642 | 23.7236 | 24.7581 | 26.6832 | 28.3593 | 29.2631 | 28.768 | 27.9122 | 27.2647 | 27.8599 | 30.5289 | 30.3978 | 28.0098 | 28.6621 | 29.4292 | 28.0203 | 29.0652 | 27.6019 | 25.7929 | 13.7665 | 9.5872 | 6.4376 | 2.4757 | 2.8362 | 1.3914 | -30.067 | -29.1683 | -24.4432 | -27.195 | -5.9289 | -1.6504 | 0.29193 | 5.4353 | 5.5691 | 13.7667 | 16.6398 | 16.9359 | 17.6079 | 28.0455 | 28.1021 | 30.7345 | 29.0613 | 29.7068 | 27.1674 | 30.3215 | 23.4837 | 29.4604 | 27.2452 | 23.8184 | 21.7983 | 21.9712 | 16.8926 | 20.9041 | 29.4224 | 25.0856 | 5.3599 | 3.7747 | 2.5601 | -0.16828 | 2.2615 | 0.61088 | No | No
951 |  | 2020-04-24 00:09 | 43945.006 | 39.7687 | 54.2007 | 60.6501 | 66.4665 | -30.067 | -29.1683 | -24.8424 | -25.6755 | -7.19 | -3.692 | -0.088095 | 7.0927 | 6.1525 | 18.1287 | 18.8713 | 18.902 | 23.4903 | 25.4221 | 27.0322 | 28.4754 | 28.8755 | 29.0759 | 27.8747 | 27.211 | 27.5307 | 30.4802 | 30.0637 | 27.5962 | 28.0856 | 28.8305 | 27.4145 | 28.4598 | 28.2881 | 25.7779 | 13.1617 | 9.0625 | 6.039 | 2.2738 | 2.8541 | 1.2349 | -30.067 | -29.1683 | -24.0077 | -27.2024 | -5.9289 | -1.6504 | 0.29193 | 6.5172 | 5.5691 | 13.7667 | 16.6398 | 16.9359 | 22.8797 | 26.8286 | 30.9542 | 27.4576 | 23.8996 | 31.1888 | 28.557 | 29.3771 | 28.2638 | 31.9844 | 28.624 | 25.7656 | 23.3416 | 19.7636 | 18.0122 | 17.0971 | 30.9716 | 25.18 | 5.4523 | 2.5007 | 3.1459 | 1.2858 | 3.0913 | -0.077904 | No | No
952 |  | 2020-04-24 00:09 | 43945.006 | 39.2371 | 54.2007 | 60.3956 | 64.4253 | -30.067 | -29.1683 | -24.7106 | -25.9114 | -6.9237 | -3.3273 | -0.030506 | 7.0875 | 6.0721 | 17.7071 | 18.6088 | 18.6648 | 23.4064 | 25.067 | 28.3753 | 28.1968 | 28.4573 | 29.2755 | 28.683 | 27.3628 | 27.6782 | 30.4214 | 30.0874 | 27.4316 | 27.7235 | 28.2247 | 26.807 | 27.8258 | 28.6607 | 25.8449 | 12.6748 | 8.6369 | 5.7738 | 2.2739 | 3.2709 | 1.1572 | -30.067 | -29.1683 | -24.0077 | -27.2024 | -5.2832 | -1.6504 | -0.039664 | 7.0569 | 8.2464 | 11.3864 | 16.6398 | 15.6149 | 22.8797 | 11.5648 | 32.4514 | 24.2044 | 26.6725 | 31.6913 | 32.8882 | 22.2224 | 28.923 | 30.4037 | 29.5439 | 26.9601 | 23.0842 | 19.7087 | 22.5912 | 20.8231 | 31.1585 | 27.2204 | 9.0434 | 6.4969 | 3.5296 | 1.9287 | 4.8959 | 1.5235 | No | No
953 |  | 2020-04-24 00:09 | 43945.006 | 39.8291 | 54.2007 | 60.6901 | 68.1051 | -30.067 | -29.1683 | -24.6012 | -26.1234 | -6.625 | -3.0383 | -0.24522 | 7.083 | 7.9877 | 17.0683 | 18.3403 | 18.2103 | 23.4517 | 24.4148 | 28.8354 | 27.736 | 28.671 | 30.103 | 28.9589 | 26.8445 | 27.651 | 30.6582 | 30.1192 | 27.3835 | 27.4814 | 27.7369 | 26.4908 | 27.388 | 29.0995 | 26.3996 | 12.45 | 8.3941 | 5.3976 | 2.0766 | 3.198 | 1.2356 | -30.067 | -29.1683 | -24.0077 | -27.2024 | -5.1984 | -1.6504 | -3.56 | 7.0569 | 14.5006 | 5.7007 | 15.6389 | 13.7073 | 24.5434 | 17.5233 | 27.3991 | 19.9156 | 30.6429 | 32.2354 | 25.5037 | 25.736 | 28.0745 | 28.7812 | 30.4341 | 23.9522 | 26.9933 | 21.3655 | 23.0147 | 21.6082 | 30.9119 | 28.0017 | 10.1512 | 5.2372 | 2.7149 | 0.89482 | 4.1396 | 2.1043 | No | No
954 |  | 2020-04-24 00:09 | 43945.006 | 39.0407 | 54.2007 | 58.7199 | 65.2171 | -30.067 | -29.1683 | -24.5098 | -26.313 | -6.3852 | -2.806 | -0.59758 | 7.0792 | 9.7718 | 16.4369 | 18.0046 | 17.7806 | 23.6646 | 23.9869 | 28.5012 | 27.6834 | 28.6318 | 29.9646 | 28.5401 | 27.3381 | 28.183 | 30.4133 | 29.9115 | 27.311 | 27.2785 | 27.1698 | 26.007 | 26.7775 | 29.532 | 26.3003 | 11.9725 | 8.0015 | 5.1435 | 1.8792 | 3.2772 | 1.3593 | -30.067 | -29.1683 | -24.0077 | -27.2024 | -5.1984 | -2.3676 | -3.56 | 8.2066 | 14.5006 | 5.7007 | 15.2465 | 13.7073 | 24.7365 | 19.9447 | 25.4928 | 33.7781 | 26.1989 | 26.5022 | 22.3081 | 29.5218 | 28.3261 | 28.4001 | 31.3183 | 28.6236 | 24.1047 | 19.9605 | 16.2015 | 16.818 | 31.9127 | 27.0174 | 5.8275 | 3.5211 | 2.6944 | 0.46313 | 2.4679 | 1.3152 | No | No
955 |  | 2020-04-24 00:09 | 43945.006 | 41.1764 | 54.2007 | 62.9525 | 67.578 | -30.067 | -29.1683 | -24.4332 | -26.482 | -6.1904 | -2.8649 | -0.92294 | 7.4427 | 10.8195 | 15.8138 | 17.6959 | 17.5633 | 23.6639 | 24.1234 | 28.1504 | 30.2311 | 28.4417 | 29.802 | 28.2972 | 27.4404 | 27.7855 | 30.0281 | 30.0601 | 27.1022 | 26.8692 | 26.6482 | 25.3997 | 26.1831 | 29.7784 | 26.711 | 11.4806 | 7.5751 | 4.8773 | 1.7355 | 3.1415 | 1.3146 | -30.067 | -29.1683 | -24.0077 | -27.2024 | -5.1984 | -3.2271 | -3.56 | 9.1148 | 14.057 | 15.8808 | 15.2465 | 18.4535 | 20.5187 | 28.3452 | 25.208 | 34.5887 | 27.7525 | 28.8383 | 31.2772 | 27.4759 | 26.2675 | 27.8688 | 29.1452 | 25.0138 | 23.266 | 21.8127 | 23.52 | 19.1606 | 32.0616 | 29.2373 | 7.3156 | 5.1062 | 3.4801 | 1.3344 | 2.3966 | 0.89306 | No | No
956 |  | 2020-04-24 00:09 | 43945.006 | 41.8303 | 54.2007 | 52.4488 | 63.0783 | -30.067 | -29.1683 | -24.4389 | -26.8311 | -6.0307 | -2.916 | -1.2215 | 7.7306 | 11.4288 | 16.5473 | 17.4136 | 17.8689 | 23.1386 | 25.4266 | 27.6779 | 30.7439 | 28.3917 | 29.7259 | 28.7335 | 27.1336 | 27.7224 | 29.6582 | 29.8355 | 26.9491 | 26.3611 | 26.863 | 26.6668 | 25.8258 | 30.3095 | 27.4622 | 11.218 | 7.3123 | 4.6331 | 1.7427 | 3.0854 | 1.2304 | -30.067 | -29.1683 | -24.9428 | -27.2024 | -5.1984 | -3.2271 | -0.70894 | 8.7478 | 13.8984 | 19.8719 | 15.9534 | 19.3227 | 17.0793 | 29.4348 | 17.9766 | 30.9058 | 29.5254 | 29.9728 | 25.1525 | 22.8616 | 26.5088 | 25.6946 | 29.5355 | 23.5675 | 25.4962 | 34.1588 | 30.4592 | 22.5182 | 33.2092 | 30.6 | 8.7231 | 4.5963 | 2.032 | 1.8666 | 2.2669 | 0.55221 | No | No
957 |  | 2020-04-24 00:09 | 43945.006 | 42.6821 | 54.2007 | 57.9616 | 66.0886 | -30.067 | -29.1683 | -24.5095 | -27.2024 | -5.8988 | -2.96 | 0.069441 | 7.603 | 11.8891 | 17.2213 | 17.5136 | 18.1139 | 22.6335 | 25.9854 | 27.162 | 30.209 | 28.7292 | 29.629 | 28.3522 | 27.0233 | 27.4692 | 29.2595 | 30.0088 | 26.5075 | 26.5889 | 28.9095 | 26.7008 | 25.4093 | 30.7747 | 27.886 | 10.8142 | 6.9149 | 4.4702 | 1.772 | 2.9504 | 1.2233 | -30.067 | -29.1683 | -24.9428 | -27.2024 | -5.1984 | -3.2271 | 5.6952 | 4.5757 | 13.8984 | 19.8719 | 19.0739 | 19.3227 | 20.8963 | 26.9134 | 26.0873 | 17.5275 | 29.2031 | 31.7536 | 29.0316 | 26.158 | 24.2957 | 25.5686 | 28.5699 | 22.9896 | 26.4079 | 28.9722 | 24.7922 | 20.6757 | 31.9255 | 30.0141 | 9.8474 | 6.8306 | 3.5365 | 1.1115 | 1.5703 | 1.475 | No | No
958 |  | 2020-04-24 00:09 | 43945.006 | 40.0061 | 54.2007 | 60.9885 | 66.0886 | -30.067 | -29.1683 | -24.5706 | -27.2024 | -5.8555 | -2.998 | 1.4908 | 7.2726 | 12.1225 | 17.7044 | 17.7793 | 18.2471 | 22.7596 | 26.1338 | 27.2727 | 29.6183 | 28.6787 | 30.1668 | 28.6076 | 26.6546 | 27.5023 | 28.9808 | 29.6812 | 26.2916 | 26.1812 | 28.6155 | 29.6443 | 26.2245 | 31.0352 | 29.1246 | 11.0598 | 6.9865 | 4.3587 | 1.577 | 2.8218 | 1.2691 | -30.067 | -29.1683 | -24.9428 | -27.2024 | -7.5836 | -3.2271 | 5.6952 | 4.5757 | 9.7215 | 19.4675 | 19.0739 | 17.2418 | 23.8511 | 26.9189 | 27.8693 | 23.987 | 28.7937 | 29.8309 | 27.4082 | 24.927 | 28.1426 | 28.0127 | 27.8377 | 27.1006 | 21.6486 | 26.3801 | 35.579 | 29.3931 | 31.9542 | 32.4928 | 11.2472 | 5.3671 | 4.6537 | 0.11345 | 1.6488 | 1.0735 | No | No
959 |  | 2020-04-24 00:09 | 43945.006 | 42.0375 | 54.2007 | 58.1741 | 65.2171 | -30.067 | -29.1683 | -24.6235 | -27.2024 | -6.2697 | -3.0307 | 2.4193 | 6.9689 | 11.4501 | 17.9586 | 17.9941 | 17.9184 | 22.937 | 26.2596 | 27.7814 | 29.3786 | 28.6435 | 30.6375 | 28.5731 | 27.3147 | 27.3953 | 29.408 | 29.2993 | 26.4749 | 25.9531 | 28.2909 | 29.1754 | 25.7626 | 31.1964 | 29.0934 | 10.728 | 6.7281 | 4.4015 | 1.4889 | 2.7518 | 1.303 | -30.067 | -29.1683 | -24.9428 | -27.2024 | -10.0951 | -3.2271 | 5.6952 | 4.5757 | -5.4792 | 19.2055 | 19.0739 | 15.2433 | 24.8965 | 26.9352 | 31.2554 | 29.0578 | 27.1576 | 32.5896 | 28.6446 | 30.1246 | 28.2203 | 33.2368 | 30.8958 | 25.9389 | 23.0459 | 24.4634 | 24.681 | 18.5326 | 33.4932 | 30.0788 | 8.8118 | 5.4508 | 3.7333 | 2.5665 | 4.1663 | 1.3392 | No | No
960 |  | 2020-04-24 00:09 | 43945.006 | 44.9292 | 54.2007 | 54.1647 | 63.8038 | -30.067 | -29.1683 | -24.6692 | -27.2024 | -6.6578 | -2.9495 | 3.0802 | 6.5702 | 10.7798 | 18.1644 | 18.1426 | 17.6166 | 23.6712 | 26.365 | 28.3721 | 29.1186 | 28.5725 | 30.2039 | 28.1652 | 27.205 | 27.4638 | 29.9261 | 30.5757 | 26.3105 | 25.8848 | 28.4564 | 29.1332 | 25.4077 | 32.0161 | 29.5632 | 10.8422 | 6.9974 | 4.4784 | 1.8971 | 2.9294 | 1.2075 | -30.067 | -29.1683 | -24.9428 | -27.2024 | -10.0951 | -1.9258 | 5.6952 | 0.68573 | 4.8057 | 19.2055 | 18.3154 | 15.2433 | 27.0497 | 26.0952 | 28.4414 | 24.1456 | 29.6472 | 22.0753 | 25.5296 | 27.6351 | 25.4839 | 28.7395 | 34.0999 | 26.138 | 26.9663 | 28.7941 | 27.4268 | 22.7957 | 36.3886 | 35.0213 | 12.4455 | 9.0388 | 7.7169 | 2.9106 | 2.8587 | 0.72889 | No | No
961 |  | 2020-04-24 00:09 | 43945.006 | 43.1334 | 54.2007 | 59.5707 | 65.6747 | -30.067 | -29.1683 | -24.7085 | -27.2024 | -7.0191 | -2.7842 | 3.5746 | 6.0723 | 10.6013 | 18.3329 | 18.0925 | 17.9065 | 24.3597 | 26.1964 | 28.0158 | 28.5933 | 29.5405 | 29.6784 | 28.2709 | 28.3624 | 27.4055 | 29.6088 | 30.598 | 26.4112 | 26.1013 | 27.9562 | 28.6263 | 24.9329 | 36.1633 | 32.7806 | 11.1301 | 7.262 | 5.2981 | 1.8659 | 2.9511 | 1.157 | -30.067 | -29.1683 | -24.9428 | -27.2024 | -10.0951 | -1.9258 | 5.6894 | 0.68573 | 10.51 | 16.3864 | 17.7873 | 21.7095 | 27.0497 | 25.0527 | 25.0507 | 19.0744 | 33.9709 | 26.1916 | 30.0273 | 32.5438 | 28.1458 | 29.51 | 25.7966 | 26.0683 | 25.6217 | 29.0784 | 32.5829 | 24.0574 | 42.8241 | 39.0373 | 13.024 | 8.1806 | 6.0187 | 2.9164 | 2.3658 | 1.2729 | No | No
962 |  | 2020-04-24 00:09 | 43945.006 | 41.6403 | 54.2007 | 54.923 | 62.6644 | -30.067 | -29.1683 | -24.8221 | -27.2024 | -7.3534 | -2.6478 | 3.9539 | 5.6815 | 10.5881 | 17.6882 | 18.0493 | 18.8519 | 24.5978 | 26.1147 | 27.7059 | 28.2142 | 29.6639 | 29.5852 | 28.6763 | 28.8173 | 27.8044 | 29.7097 | 29.9933 | 26.2458 | 25.7873 | 28.2848 | 29.4275 | 24.9487 | 36.2893 | 33.5331 | 11.2152 | 7.117 | 5.1429 | 1.9893 | 2.8944 | 1.208 | -30.067 | -29.1683 | -26.9426 | -27.2024 | -10.0951 | -1.9258 | 5.6836 | 4.0806 | 10.51 | 5.74 | 17.7873 | 22.1652 | 23.4381 | 26.4589 | 25.3717 | 28.8863 | 23.3599 | 30.0419 | 30.5163 | 29.0997 | 29.2359 | 28.9333 | 25.6389 | 25.1321 | 23.9054 | 24.8389 | 21.2603 | 21.7705 | 35.9922 | 34.3537 | 10.2962 | 4.5107 | 4.398 | 2.0405 | 3.2536 | 1.4401 | No | No
963 |  | 2020-04-24 00:09 | 43945.006 | 43.5397 | 54.2007 | 54.5474 | 60.4459 | -30.067 | -29.1683 | -25.1558 | -27.2024 | -7.6608 | -2.5346 | 4.2535 | 5.5637 | 10.5768 | 17.0501 | 18.012 | 19.5229 | 24.3525 | 26.2288 | 27.3603 | 28.4727 | 29.3279 | 29.9471 | 29.2836 | 28.5178 | 27.8015 | 29.6338 | 29.9012 | 26.2626 | 25.5142 | 27.859 | 28.9708 | 24.5821 | 36.2032 | 33.4492 | 11.3619 | 7.3588 | 5.0843 | 1.9601 | 2.8576 | 1.1069 | -30.067 | -29.1683 | -27.8844 | -27.2024 | -10.1179 | -1.9258 | 5.6836 | 4.8023 | 11.2324 | 5.74 | 18.3333 | 22.1652 | 22.5482 | 26.8419 | 22.1427 | 28.3078 | 27.8504 | 32.6518 | 30.934 | 24.2503 | 27.3211 | 27.813 | 31.3255 | 25.369 | 23.991 | 24.2605 | 25.3267 | 21.6552 | 34.6004 | 35.1357 | 23.832 | 18.0373 | 7.4945 | 1.7009 | 2.429 | 0.82635 | No | No
964 |  | 2020-04-24 00:09 | 43945.006 | 43.1689 | 54.2007 | 58.5074 | 65.8866 | -30.067 | -29.1683 | -25.4627 | -27.2024 | -7.9522 | -2.4403 | 4.494 | 5.4605 | 11.114 | 16.4426 | 18.3792 | 19.8573 | 24.1221 | 26.1242 | 26.8139 | 28.2624 | 29.2165 | 30.3104 | 28.9514 | 28.1874 | 27.9695 | 29.8764 | 29.8785 | 25.9574 | 25.6755 | 29.1235 | 29.6471 | 24.5646 | 36.0107 | 35.731 | 17.7844 | 12.4512 | 5.8424 | 2.0559 | 2.883 | 1.2142 | -30.067 | -29.1683 | -27.8844 | -27.2024 | -10.2817 | -1.9258 | 5.6836 | 4.8023 | 14.3978 | 9.204 | 20.9506 | 19.6032 | 22.2805 | 23.6024 | 20.0138 | 25.7338 | 29.4459 | 28.5473 | 21.9759 | 24.7424 | 29.692 | 32.0819 | 23.6505 | 23.2934 | 27.6694 | 33.5468 | 32.427 | 25.6773 | 35.6602 | 40.9337 | 21.7245 | 16.5211 | 6.8578 | 2.7069 | 2.9329 | 1.1143 | No | No
965 |  | 2020-04-24 00:09 | 43945.006 | 41.2622 | 54.2007 | 53.6396 | 62.2068 | -30.067 | -29.1683 | -25.7432 | -27.2024 | -8.2237 | -2.3613 | 4.5854 | 5.3338 | 11.7771 | 15.9201 | 18.8632 | 19.6564 | 23.888 | 25.8355 | 26.2609 | 27.8696 | 29.3788 | 29.925 | 28.3976 | 27.6733 | 27.7049 | 29.8584 | 29.9031 | 25.6257 | 25.9811 | 28.8942 | 29.2212 | 24.5135 | 36.2583 | 35.7653 | 17.9852 | 12.4479 | 5.6547 | 2.0806 | 2.7693 | 1.1711 | -30.067 | -29.1683 | -27.8844 | -27.2024 | -10.2817 | -1.9258 | 1.6887 | 3.212 | 14.3978 | 9.9346 | 20.9506 | 18.2487 | 22.1875 | 22.4827 | 18.9041 | 25.2786 | 28.9256 | 30.2144 | 23.5131 | 27.0918 | 22.1951 | 29.5839 | 30.2873 | 25.0611 | 27.6678 | 23.2911 | 24.1874 | 25.2237 | 37.2269 | 34.0218 | 17.5065 | 11.1684 | 4.6421 | 1.6866 | 1.7781 | 0.91762 | No | No
966 |  | 2020-04-24 00:09 | 43945.006 | 39.8498 | 54.2007 | 56.1545 | 64.7056 | -30.067 | -29.1683 | -25.998 | -27.2024 | -8.4698 | -2.3134 | 3.936 | 4.9708 | 12.1593 | 15.418 | 19.2378 | 19.4773 | 23.6776 | 25.2835 | 25.8311 | 27.67 | 29.076 | 30.0272 | 27.9139 | 27.6737 | 27.4832 | 29.6932 | 29.6501 | 26.0473 | 26.0522 | 28.3178 | 28.8434 | 24.8534 | 35.9534 | 35.344 | 17.6315 | 12.2341 | 5.4168 | 2.0631 | 2.7716 | 1.1111 | -30.067 | -29.1683 | -27.8844 | -27.2024 | -10.2817 | -2.2679 | -8.5506 | 1.8729 | 12.8062 | 9.9346 | 20.9506 | 18.2487 | 23.3305 | 13.1911 | 24.5021 | 26.0455 | 26.6041 | 27.9954 | 27.1816 | 24.5351 | 26.2717 | 29.7338 | 27.8242 | 28.9882 | 22.6864 | 20.8174 | 27.6071 | 25.0104 | 30.818 | 30.0254 | 14.1539 | 8.2006 | 4.4871 | 1.7056 | 3.7286 | 1.4448 | No | No
967 |  | 2020-04-24 00:09 | 43945.006 | 41.4557 | 54.2007 | 57.1012 | 66.4665 | -30.067 | -29.1683 | -26.2282 | -27.2024 | -8.6916 | -2.3243 | 3.2924 | 4.6348 | 12.1525 | 15.0009 | 19.4849 | 19.2216 | 23.8105 | 24.6438 | 25.7764 | 27.3694 | 28.8179 | 29.4919 | 28.0836 | 27.2291 | 27.1701 | 29.9597 | 29.3536 | 26.1075 | 25.5831 | 27.7469 | 28.6332 | 25.4648 | 35.4485 | 34.9748 | 17.3223 | 11.7964 | 5.6381 | 2.2455 | 2.789 | 1.0214 | -30.067 | -29.1683 | -28.0345 | -27.2024 | -10.2817 | -2.3882 | -8.5506 | 0.73669 | 12.1129 | 13.8843 | 19.6461 | 16.2366 | 24.747 | 12.1337 | 27.7195 | 25.2234 | 27.4751 | 20.3475 | 29.0009 | 22.5367 | 22.4092 | 30.5294 | 30.7729 | 24.2657 | 23.0157 | 18.8579 | 25.1441 | 31.2895 | 29.3486 | 35.0475 | 12.7732 | 8.728 | 7.1588 | 2.8586 | 1.4025 | 0.17787 | No | No
968 |  | 2020-04-24 00:09 | 43945.006 | 41.4274 | 54.2007 | 55.6488 | 64.4253 | -30.067 | -29.1683 | -26.6135 | -27.2024 | -8.8905 | -2.3335 | 2.6554 | 4.0643 | 12.1468 | 15.0328 | 19.3691 | 18.8945 | 23.9604 | 23.9845 | 26.8288 | 27.388 | 28.5477 | 29.5015 | 28.2172 | 26.6684 | 26.6756 | 29.9555 | 29.7453 | 26.2986 | 25.4917 | 27.2311 | 28.1422 | 26.688 | 34.97 | 34.9147 | 16.7442 | 11.421 | 5.7398 | 2.1955 | 2.6963 | 1.0157 | -30.067 | -29.1683 | -28.19 | -27.2024 | -10.2817 | -2.3882 | -8.5506 | -9.1402 | 12.1129 | 15.2144 | 18.6212 | 16.2366 | 24.7612 | 9.4621 | 31.1918 | 28.568 | 22.4395 | 31.5324 | 26.9274 | 23.8224 | 25.6795 | 32.6793 | 29.0882 | 28.4198 | 24.9243 | 20.673 | 20.6616 | 26.2908 | 30.4223 | 30.9998 | 12.7598 | 7.9267 | 5.1947 | 1.8413 | 2.0899 | 1.6808 | No | No
969 |  | 2020-04-24 00:09 | 43945.006 | 43.6841 | 54.2007 | 56.6195 | 62.6644 | -30.067 | -29.1683 | -27.034 | -27.2024 | -9.0679 | -2.3415 | 2.026 | 3.4144 | 12.0729 | 15.0598 | 19.2676 | 18.5941 | 24.0919 | 23.3436 | 27.2505 | 27.1721 | 28.1014 | 29.3942 | 27.8589 | 26.8717 | 26.7002 | 30.4068 | 29.4079 | 26.3897 | 25.1728 | 26.7716 | 27.6047 | 26.5106 | 34.8475 | 35.3546 | 17.2476 | 12.896 | 5.7423 | 2.4337 | 2.5831 | 1.1113 | -30.067 | -29.1683 | -28.19 | -27.2024 | -10.2817 | -2.3882 | -8.5506 | -9.1402 | 9.0381 | 15.2144 | 18.6212 | 16.2366 | 24.8032 | 15.7766 | 23.221 | 15.9883 | 26.8427 | 26.1119 | 22.2543 | 28.3747 | 23.4842 | 31.573 | 26.5445 | 25.2645 | 23.6716 | 24.1861 | 27.7555 | 34.3491 | 39.2312 | 37.8473 | 19.4514 | 17.3581 | 6.7644 | 4.1031 | 1.9993 | 1.0967 | No | No
970 |  | 2020-04-24 00:09 | 43945.006 | 46.551 | 54.2007 | 57.8692 | 64.4253 | -30.067 | -29.1683 | -27.4281 | -27.2024 | -9.223 | -2.3482 | 1.7206 | 2.7701 | 11.5264 | 15.4416 | 19.179 | 18.1629 | 24.2033 | 22.844 | 26.6372 | 26.6663 | 27.8189 | 29.5215 | 27.3883 | 26.9152 | 26.0888 | 30.646 | 29.002 | 26.2811 | 25.3231 | 26.5134 | 28.0551 | 29.5428 | 35.7915 | 35.0495 | 16.9541 | 12.6684 | 5.7936 | 2.452 | 2.4376 | 1.1615 | -30.067 | -29.1683 | -28.19 | -27.2024 | -10.2382 | -2.3882 | 2.3674 | -3.7331 | 4.8594 | 18.7802 | 18.2199 | 7.2141 | 24.8032 | 17.4195 | 16.9494 | 23.7581 | 24.854 | 32.2907 | 25.6395 | 28.2693 | 28.4005 | 29.763 | 27.7673 | 23.229 | 25.4763 | 25.8132 | 29.0131 | 34.0901 | 37.8387 | 31.6822 | 24.9831 | 19.7559 | 9.1494 | 2.3487 | 1.3442 | 1.3321 | No | No
971 |  | 2020-04-24 00:09 | 43945.006 | 47.8212 | 54.2007 | 61.9937 | 66.8141 | -30.067 | -29.1683 | -27.7957 | -27.2024 | -9.3565 | -2.3541 | 1.9146 | 2.6961 | 10.9981 | 16.212 | 18.8362 | 17.4777 | 24.1734 | 23.2843 | 26.023 | 26.4393 | 27.9591 | 30.1103 | 27.2426 | 26.9922 | 27.026 | 30.4151 | 29.0466 | 25.8184 | 25.1465 | 26.2816 | 27.8026 | 32.5938 | 38.0544 | 36.4402 | 21.4967 | 15.5193 | 6.8162 | 2.3549 | 2.418 | 1.1464 | -30.067 | -29.1683 | -28.19 | -27.2024 | -10.232 | -3.6059 | 2.9032 | 4.0372 | 11.039 | 19.1144 | 13.3054 | -18.8818 | 22.7442 | 28.2809 | 16.2586 | 26.3911 | 30.0298 | 31.5655 | 25.1217 | 24.6072 | 26.7785 | 28.0044 | 28.7731 | 22.2047 | 25.5603 | 21.0215 | 22.7784 | 42.1117 | 45.6327 | 42.2172 | 26.3421 | 18.7213 | 7.3846 | 2.0869 | 3.6959 | 0.8099 | No | No
972 |  | 2020-04-24 00:09 | 43945.006 | 44.8421 | 54.2007 | 59.0998 | 66.978 | -30.067 | -29.1683 | -28.1362 | -27.2024 | -9.4738 | -2.7378 | 2.0737 | 2.9196 | 11.6165 | 16.7765 | 18.3538 | 16.7925 | 23.9505 | 24.6697 | 25.5626 | 26.5767 | 28.2647 | 30.0804 | 26.8669 | 26.6938 | 26.5452 | 30.3914 | 29.1256 | 25.7494 | 25.2363 | 25.7826 | 27.5676 | 35.1774 | 39.7518 | 37.3048 | 21.2612 | 15.4867 | 6.5394 | 2.3375 | 2.8385 | 1.0654 | -30.067 | -29.1683 | -28.19 | -27.2024 | -10.232 | -6.973 | 2.9032 | 4.0372 | 14.5896 | 19.1144 | 13.3054 | 7.6964 | 22.3506 | 28.4191 | 23.017 | 25.5629 | 28.1382 | 28.9532 | 26.9182 | 22.0714 | 25.859 | 30.6278 | 27.8794 | 26.4195 | 24.6692 | 19.1203 | 25.7201 | 34.8606 | 42.5675 | 37.6714 | 17.7544 | 11.6152 | 4.2256 | 2.9197 | 5.0694 | 0.60225 | No | No
973 |  | 2020-04-24 00:09 | 43945.006 | 43.0114 | 54.2007 | 54.7598 | 60.4459 | -30.067 | -29.1683 | -28.19 | -27.2024 | -9.5766 | -3.1518 | 2.2051 | 3.8087 | 12.1988 | 17.0004 | 17.8946 | 16.5532 | 23.6403 | 24.9342 | 25.2719 | 26.1796 | 27.9066 | 30.3257 | 27.3925 | 27.4953 | 26.8256 | 30.1246 | 28.5952 | 25.9174 | 25.0032 | 25.3359 | 27.1378 | 35.2367 | 40.1135 | 36.8576 | 20.8485 | 15.064 | 6.1913 | 2.4759 | 3.158 | 1.0714 | -30.067 | -29.1683 | -28.19 | -27.2024 | -10.232 | -6.973 | 2.9032 | 9.7927 | 14.5896 | 15.3528 | 13.3054 | 16.7198 | 17.5208 | 23.6057 | 24.1665 | 27.3876 | 21.6714 | 32.2022 | 30.141 | 30.5264 | 27.1124 | 30.1316 | 22.8307 | 25.0457 | 22.0922 | 21.7188 | 26.9931 | 34.4642 | 41.1341 | 31.212 | 15.664 | 9.0261 | 4.4183 | 2.0356 | 4.2064 | 1.3072 | No | No
974 |  | 2020-04-24 00:09 | 43945.006 | 43.3891 | 54.2007 | 59.8716 | 67.136 | -30.067 | -29.1683 | -28.19 | -27.2024 | -9.6663 | -3.5396 | 2.02 | 5.7808 | 12.6409 | 16.5815 | 17.4948 | 16.5779 | 23.0127 | 24.7638 | 25.2844 | 27.0473 | 27.2655 | 30.1502 | 27.8096 | 27.3134 | 26.9261 | 30.4023 | 28.119 | 25.4901 | 25.0651 | 24.7997 | 27.022 | 34.8781 | 40.1185 | 36.3492 | 20.3194 | 14.4944 | 5.9585 | 2.3174 | 3.4241 | 1.0464 | -30.067 | -29.1683 | -28.19 | -25.235 | -10.232 | -6.973 | -3.189 | 10.7435 | 14.1132 | 12.6827 | 15.5346 | 16.7198 | 12.569 | 25.1513 | 25.5892 | 29.8534 | 25.3126 | 23.5731 | 28.441 | 25.2164 | 27.8882 | 29.4633 | 27.0762 | 26.5249 | 26.047 | 20.9959 | 23.0219 | 35.5311 | 36.3132 | 28.1286 | 12.2727 | 6.4038 | 3.593 | 1.145 | 3.6252 | 1.1474 | No | No
975 |  | 2020-04-24 00:09 | 43945.006 | 42.1271 | 54.2007 | 56.4439 | 63.4562 | -30.067 | -29.1683 | -28.19 | -27.2024 | -9.7445 | -3.9006 | 1.5528 | 6.9591 | 12.6842 | 16.1886 | 17.3597 | 16.5989 | 22.3939 | 25.0917 | 25.9759 | 27.132 | 27.4603 | 29.5332 | 28.0252 | 26.8675 | 27.1305 | 29.9927 | 28.1203 | 25.9814 | 25.0075 | 24.5062 | 26.7371 | 35.0031 | 39.5826 | 35.758 | 19.6998 | 13.9208 | 5.6755 | 2.2357 | 3.3994 | 1.1773 | -30.067 | -29.1683 | -28.19 | -25.235 | -10.5618 | -6.973 | -3.189 | 10.7435 | 12.2569 | 12.6827 | 16.4719 | 16.7198 | 21.4234 | 26.9096 | 30.3465 | 25.6072 | 29.133 | 20.6785 | 31.3559 | 25.3472 | 28.2066 | 29.5651 | 25.675 | 27.5515 | 25.844 | 19.3192 | 22.5373 | 32.0443 | 31.3459 | 27.1964 | 9.9305 | 6.0178 | 2.8579 | 1.3434 | 3.9739 | 1.8727 | No | No
976 |  | 2020-04-24 00:09 | 43945.006 | 41.29 | 54.2007 | 54.81 | 62.2068 | -30.067 | -29.1683 | -28.19 | -27.2024 | -9.9126 | -4.2346 | 1.1098 | 7.7863 | 12.6244 | 15.8199 | 17.2409 | 16.3729 | 22.841 | 25.3311 | 26.9566 | 26.7658 | 27.6332 | 28.9682 | 29.2661 | 26.5951 | 27.0049 | 30.1205 | 28.3682 | 26.1734 | 25.1644 | 24.1847 | 26.2795 | 34.5843 | 38.9893 | 35.2122 | 19.1256 | 13.3473 | 5.515 | 2.0218 | 3.3192 | 1.1937 | -30.067 | -29.1683 | -28.19 | -25.235 | -11.1741 | -6.973 | -3.189 | 11.126 | 12.2569 | 12.6144 | 16.4719 | 11.4466 | 25.3145 | 24.658 | 28.9478 | 21.4221 | 25.4503 | 24.6081 | 35.2406 | 24.322 | 24.7371 | 29.5295 | 30.5499 | 26.9596 | 24.0003 | 23.4677 | 33.882 | 28.888 | 29.758 | 31.8382 | 11.4939 | 6.2722 | 5.0461 | 1.489 | 2.318 | 1.8034 | No | No
977 |  | 2020-04-24 00:09 | 43945.006 | 40.4021 | 54.2007 | 56.193 | 66.2816 | -30.067 | -29.1683 | -28.19 | -27.2024 | -10.0755 | -4.5417 | 0.69194 | 8.5232 | 12.6247 | 15.4757 | 17.1368 | 15.92 | 23.3022 | 25.0069 | 26.9444 | 27.0043 | 27.2811 | 28.8408 | 30.1146 | 26.2037 | 26.8074 | 29.9989 | 28.3307 | 26.3467 | 24.8761 | 23.9752 | 28.6109 | 34.0508 | 38.3513 | 34.761 | 18.5504 | 12.7924 | 5.3284 | 2.0488 | 3.2688 | 1.3524 | -30.067 | -29.1683 | -28.19 | -25.235 | -11.1741 | -5.3112 | -3.189 | 11.3403 | 13.0394 | 12.6144 | 17.7539 | 11.4466 | 24.545 | 22.3837 | 26.9066 | 30.5647 | 26.023 | 30.4801 | 29.801 | 6.6251 | 28.4077 | 27.6582 | 25.383 | 27.5247 | 20.3382 | 20.433 | 25.0286 | 27.5377 | 27.3365 | 27.8543 | 22.5528 | 13.4244 | 7.4534 | 2.0355 | 3.1236 | 1.7103 | No | No
978 |  | 2020-04-24 00:09 | 43945.006 | 45.4466 | 54.2007 | 59.3398 | 67.8495 | -30.067 | -29.1683 | -28.19 | -27.2024 | -10.2195 | -3.9822 | 0.30023 | 9.0665 | 12.7039 | 15.1585 | 17.9309 | 15.4919 | 23.1736 | 24.629 | 26.9596 | 27.4251 | 27.7429 | 29.5495 | 30.5267 | 25.6418 | 27.2607 | 29.9221 | 28.9104 | 26.2247 | 24.5929 | 23.6892 | 28.2056 | 33.4565 | 37.8081 | 35.4486 | 21.4202 | 15.122 | 7.4176 | 2.4181 | 3.2245 | 1.5278 | -30.067 | -29.1683 | -28.19 | -25.235 | -11.1741 | -0.22513 | -1.3498 | 10.6538 | 13.1405 | 12.6144 | 22.2087 | 15.1621 | 20.7614 | 19.5587 | 27.1414 | 26.9873 | 31.9635 | 31.8218 | 30.9538 | 23.0779 | 28.2773 | 29.2668 | 31.7745 | 21.9196 | 24.5647 | 23.2604 | 26.0077 | 25.2195 | 35.8214 | 40.9877 | 26.7 | 20.8574 | 12.7363 | 6.4046 | 3.8458 | 2.0956 | No | No
979 |  | 2020-04-24 00:09 | 43945.006 | 42.5883 | 54.2007 | 54.4849 | 62.2068 | -30.067 | -29.1683 | -28.19 | -26.9701 | -10.3465 | -3.1877 | 0.40663 | 9.024 | 12.7704 | 14.8262 | 18.8823 | 16.0968 | 22.8946 | 24.1399 | 26.9866 | 27.2359 | 28.1624 | 29.5326 | 30.5799 | 25.9817 | 27.0286 | 29.4658 | 29.6301 | 26.072 | 24.303 | 23.7773 | 27.968 | 32.9029 | 37.8289 | 36.447 | 21.5395 | 15.5445 | 8.0698 | 3.0133 | 3.3208 | 1.4543 | -30.067 | -29.1683 | -28.19 | -22.6663 | -11.1741 | -0.22513 | 1.7374 | 7.5224 | 13.1405 | 11.3984 | 22.2087 | 19.5155 | 20.7614 | 20.2329 | 27.5586 | 25.5641 | 25.1381 | 27.2783 | 34.0691 | 28.4664 | 25.6335 | 28.0283 | 32.8681 | 28.744 | 21.5303 | 25.9178 | 25.7706 | 25.3335 | 38.3558 | 36.7797 | 18.6138 | 15.8965 | 9.1471 | 3.1948 | 3.68 | 1.4548 | No | No
980 |  | 2020-04-24 00:09 | 43945.006 | 42.4492 | 54.2007 | 53.9852 | 62.2068 | -30.067 | -29.1683 | -28.19 | -25.4392 | -10.4579 | -2.608 | 0.62818 | 8.8346 | 12.8577 | 14.4512 | 19.5568 | 16.7963 | 23.2778 | 24.0362 | 27.1394 | 27.1788 | 27.788 | 29.234 | 30.9448 | 25.8782 | 27.3665 | 29.5816 | 29.6281 | 26.9806 | 24.0296 | 23.9097 | 27.9097 | 32.4141 | 37.8167 | 36.1504 | 21.1488 | 15.5475 | 8.1291 | 3.0746 | 3.4042 | 1.4343 | -30.067 | -29.1683 | -28.19 | -21.0631 | -11.1741 | -0.22513 | 1.7374 | 7.5224 | 13.6725 | 11.1931 | 22.2087 | 19.5155 | 27.4877 | 24.6909 | 27.631 | 29.9462 | 27.8483 | 30.162 | 28.0304 | 20.3813 | 28.3729 | 33.8509 | 29.4408 | 30.0762 | 21.3332 | 35.5097 | 29.4228 | 27.5313 | 35.945 | 31.4999 | 16.9151 | 13.91 | 8.114 | 2.7303 | 3.512 | 1.4511 | No | No
981 |  | 2020-04-24 00:09 | 43945.006 | 41.2607 | 54.2007 | 53.6366 | 62.6644 | -30.067 | -29.1683 | -28.19 | -24.4571 | -10.5554 | -2.1677 | 0.80884 | 8.666 | 13.0151 | 14.103 | 20.0593 | 17.3157 | 24.3572 | 24.1381 | 26.9965 | 28.1062 | 28.503 | 29.8883 | 31.1868 | 25.3909 | 28.8196 | 30.4628 | 29.5343 | 27.5293 | 23.9408 | 28.5925 | 27.854 | 31.9722 | 37.3941 | 35.6454 | 20.6128 | 15.0838 | 7.8268 | 2.9989 | 3.3825 | 1.41 | -30.067 | -29.1683 | -28.19 | -21.0631 | -9.4783 | -0.22513 | 1.7374 | 7.2457 | 13.8363 | 10.7946 | 22.1946 | 19.2687 | 27.9507 | 25.3574 | 24.4902 | 29.4951 | 36.0532 | 31.8616 | 33.3118 | 18.0109 | 34.1083 | 30.4315 | 27.8021 | 28.3884 | 23.1702 | 25.1619 | 24.189 | 29.7979 | 31.6387 | 28.1831 | 14.8738 | 9.8599 | 5.3886 | 2.3233 | 3.2808 | 0.90469 | No | No
982 |  | 2020-04-24 00:09 | 43945.006 | 39.8965 | 54.2007 | 57.8032 | 64.7056 | -30.067 | -29.1683 | -28.19 | -23.7646 | -9.4433 | -1.8241 | 0.95739 | 8.3535 | 13.145 | 13.6213 | 20.4425 | 17.4331 | 24.8047 | 24.4908 | 26.8511 | 27.8642 | 32.2019 | 29.6839 | 31.1499 | 25.3584 | 28.9149 | 30.2481 | 29.549 | 27.3496 | 23.8674 | 28.2242 | 27.6375 | 31.8373 | 36.844 | 35.1238 | 20.128 | 14.549 | 7.5031 | 2.8274 | 3.2814 | 1.337 | -30.067 | -29.1683 | -28.19 | -21.0631 | -4.3423 | -0.22513 | 0.83835 | 4.5654 | 13.5388 | 5.9428 | 22.1861 | 16.9823 | 23.0957 | 26.2816 | 28.9169 | 29.2616 | 37.1707 | 24.4999 | 27.039 | 27.2625 | 25.6893 | 28.1984 | 32.2807 | 27.7882 | 26.1585 | 22.5747 | 24.4061 | 29.0887 | 27.7475 | 32.7323 | 12.243 | 6.1542 | 4.0054 | 2.0553 | 1.1141 | 0.89177 | No | No
983 |  | 2020-04-24 00:09 | 43945.006 | 40.1994 | 54.2007 | 56.4679 | 64.9689 | -30.067 | -29.1683 | -28.19 | -23.2499 | -8.2162 | -1.5321 | 0.74267 | 7.9679 | 13.1385 | 13.0609 | 20.7449 | 17.3701 | 24.2738 | 24.8782 | 27.5662 | 28.6447 | 32.1343 | 29.3307 | 30.8775 | 25.8629 | 29.0498 | 30.4632 | 29.783 | 27.2891 | 24.4079 | 27.7154 | 27.0556 | 31.2604 | 36.2305 | 34.993 | 19.5266 | 13.9272 | 7.1447 | 2.7427 | 3.2086 | 1.2887 | -30.067 | -29.1683 | -28.19 | -21.0631 | -4.3423 | 0.19411 | -1.261 | 4.5654 | 12.9926 | 5.9428 | 22.1861 | 16.9823 | 18.0629 | 27.7372 | 30.1604 | 30.8013 | 28.6081 | 25.2122 | 31.2019 | 30.2114 | 32.9629 | 32.2362 | 28.5945 | 23.6898 | 24.9674 | 21.8448 | 19.8494 | 22.5846 | 29.5561 | 32.123 | 9.6577 | 6.053 | 4.2969 | 2.2297 | 4.0947 | 0.87294 | No | No
984 |  | 2020-04-24 00:09 | 43945.006 | 40.6262 | 54.2007 | 63.0283 | 68.3464 | -30.067 | -29.1683 | -28.19 | -22.854 | -7.3876 | -1.1848 | 0.50182 | 7.4993 | 13.1175 | 12.5174 | 20.9875 | 17.3157 | 23.7626 | 25.6123 | 27.9722 | 28.3861 | 31.773 | 29.0016 | 30.954 | 27.1107 | 29.581 | 30.5378 | 29.9302 | 27.0947 | 24.2554 | 27.1786 | 26.5241 | 30.6697 | 35.7159 | 34.4402 | 18.893 | 13.4048 | 6.8213 | 2.7298 | 3.2812 | 1.2038 | -30.067 | -29.1683 | -28.19 | -21.0631 | -4.3423 | 0.42751 | -1.261 | -1.7479 | 12.9926 | 5.9428 | 22.1861 | 21.1344 | 22.3151 | 28.4223 | 29.6194 | 21.584 | 26.476 | 30.514 | 30.4444 | 28.5309 | 27.6405 | 28.258 | 30.5369 | 25.6636 | 23.9503 | 22.1479 | 19.7858 | 21.8701 | 27.0176 | 28.1589 | 17.1763 | 11.7459 | 10.1412 | 6.8853 | 2.8347 | 0.70384 | No | No
985 |  | 2020-04-24 00:09 | 43945.006 | 43.6004 | 54.2007 | 57.547 | 66.6438 | -30.067 | -29.1683 | -28.19 | -22.5422 | -6.787 | -0.9088 | 0.28498 | 6.8607 | 13.0995 | 11.9649 | 20.945 | 18.8453 | 23.8653 | 25.9819 | 28.3466 | 28.0625 | 31.2112 | 29.1576 | 30.6768 | 26.5679 | 29.3081 | 30.0446 | 29.6522 | 27.3244 | 24.4524 | 26.8689 | 26.0632 | 30.0954 | 35.1837 | 34.9464 | 21.4129 | 14.9445 | 7.8119 | 3.6427 | 3.2372 | 1.3272 | -30.067 | -29.1683 | -28.19 | -17.6415 | -4.3423 | 0.42751 | -1.261 | -4.4921 | 12.529 | 4.1633 | 18.6075 | 23.2177 | 24.4219 | 26.5472 | 31.3725 | 26.9232 | 25.0479 | 26.487 | 24.3269 | 21.7933 | 26.7219 | 26.5377 | 30.5445 | 31.3491 | 28.572 | 23.0672 | 23.9322 | 25.1961 | 35.0926 | 39.8787 | 27.3006 | 19.2684 | 7.5515 | 2.199 | 3.1271 | 2.1429 | No | No
986 |  | 2020-04-24 00:09 | 43945.006 | 43.8926 | 54.2007 | 60.2899 | 66.4665 | -30.067 | -29.1683 | -28.19 | -19.9619 | -6.3325 | -0.68619 | 0.090824 | 6.2294 | 12.8874 | 11.401 | 20.6728 | 19.8266 | 23.9511 | 26.0142 | 29.158 | 27.6869 | 30.6848 | 28.7937 | 30.0866 | 26.1078 | 29.3238 | 29.7431 | 29.8751 | 27.93 | 25.0512 | 26.4267 | 26.2116 | 29.6902 | 35.6486 | 36.252 | 21.5858 | 14.8924 | 7.7694 | 3.3836 | 3.2564 | 1.2572 | -30.067 | -29.1683 | -28.19 | -13.4328 | -4.3423 | 0.42751 | -1.261 | -4.4921 | 10.7375 | 4.1633 | 18.6075 | 23.2177 | 24.8198 | 25.9949 | 32.0787 | 18.8903 | 23.1803 | 27.2818 | 25.3295 | 26.2433 | 29.424 | 25.2474 | 27.5992 | 25.6146 | 20.5854 | 23.1016 | 27.3967 | 25.3492 | 39.229 | 39.4943 | 21.272 | 13.0234 | 7.2643 | 1.8876 | 3.7902 | 0.31849 | No | No
987 |  | 2020-04-24 00:09 | 43945.006 | 42.9371 | 54.2007 | 60.7832 | 66.978 | -30.067 | -29.1683 | -28.19 | -18.1709 | -5.9746 | -0.50472 | 0.010272 | 5.6976 | 12.6326 | 10.8537 | 20.426 | 20.5186 | 24.2224 | 25.8839 | 29.6836 | 27.6237 | 30.4642 | 29.4419 | 30.1867 | 26.9711 | 29.0349 | 29.2697 | 30.2022 | 27.7173 | 25.137 | 25.9279 | 26.0056 | 29.2129 | 36.2029 | 36.5833 | 21.2838 | 14.3812 | 7.3591 | 3.1328 | 3.4824 | 1.2585 | -30.067 | -29.1683 | -28.19 | -13.4328 | -4.2873 | 0.42751 | 0.63424 | 2.6689 | 10.7375 | 11.01 | 18.6075 | 21.2076 | 25.8325 | 24.2166 | 31.8196 | 30.3396 | 31.1905 | 33.4417 | 30.8876 | 29.1097 | 25.488 | 29.1136 | 32.0789 | 27.8142 | 25.1916 | 21.4826 | 22.2515 | 25.8501 | 37.2397 | 35.989 | 15.6475 | 10.1164 | 3.2127 | 1.3781 | 4.3484 | 1.8752 | No | No
988 |  | 2020-04-24 00:09 | 43945.006 | 42.5912 | 54.2007 | 63.9926 | 68.3464 | -30.067 | -29.1683 | -28.19 | -17.0697 | -5.6799 | -0.35552 | 0.1907 | 5.4577 | 12.3253 | 11.5286 | 20.2035 | 20.0055 | 24.498 | 25.6769 | 30.0691 | 27.9652 | 30.5984 | 30.0259 | 29.8443 | 26.7983 | 28.8752 | 30.162 | 30.3577 | 27.8616 | 24.788 | 25.5007 | 25.7349 | 29.113 | 36.4528 | 36.1451 | 20.7872 | 13.9616 | 6.9334 | 2.8962 | 3.4423 | 1.2147 | -30.067 | -29.1683 | -28.19 | -13.4328 | -4.2691 | 0.42751 | 1.1182 | 3.7044 | 8.5675 | 14.669 | 16.2148 | 3.995 | 25.8325 | 23.2802 | 31.8247 | 24.9627 | 30.9164 | 30.9121 | 26.5174 | 24.5478 | 27.7359 | 33.5651 | 30.7431 | 27.2474 | 26.1142 | 22.1219 | 24.686 | 31.8114 | 37.6599 | 29.5241 | 14.1068 | 8.2694 | 2.6909 | 1.4374 | 3.3402 | 0.71579 | No | No
989 |  | 2020-04-24 00:09 | 43945.006 | 38.9563 | 54.2007 | 51.5588 | 58.685 | -30.067 | -29.1683 | -28.19 | -16.3096 | -5.4432 | -0.23204 | 0.33907 | 5.2419 | 11.9146 | 12.1539 | 19.5961 | 19.3388 | 24.5489 | 25.2705 | 30.3743 | 27.2915 | 30.2897 | 29.8204 | 29.5102 | 26.6387 | 28.4905 | 30.0919 | 30.2108 | 27.425 | 24.8911 | 25.3866 | 25.7587 | 30.1381 | 36.4982 | 35.5727 | 20.202 | 13.5058 | 6.5114 | 2.6668 | 3.3508 | 1.183 | -30.0133 | -29.1683 | -28.19 | -13.4328 | -4.2691 | -1.3445 | 1.1182 | 6.3264 | 8.1455 | 14.669 | 10.4491 | 3.995 | 23.6516 | 21.0542 | 30.2385 | 15.6425 | 23.869 | 26.5707 | 26.4469 | 26.002 | 29.3759 | 30.1026 | 27.8604 | 23.4417 | 24.4178 | 22.6842 | 24.8493 | 31.6024 | 33.8079 | 27.5129 | 12.3364 | 9.7005 | 2.5885 | 0.72371 | 2.1004 | 1.3973 | No | No
990 |  | 2020-04-24 00:09 | 43945.006 | 40.8547 | 54.2007 | 59.6169 | 64.9689 | -30.067 | -29.1683 | -28.19 | -15.7515 | -5.2507 | -0.739 | 0.46189 | 5.8736 | 11.5303 | 12.6247 | 19.0002 | 18.8893 | 24.4289 | 24.8302 | 29.9687 | 26.6933 | 29.8612 | 29.6109 | 29.0878 | 26.7729 | 28.5215 | 30.0079 | 30.1505 | 27.2293 | 24.8333 | 24.8873 | 25.3134 | 29.7733 | 36.0002 | 34.9852 | 19.6652 | 13.083 | 6.1052 | 2.6426 | 3.3087 | 1.3389 | -29.7812 | -29.1683 | -28.19 | -13.4328 | -4.2691 | -9.2964 | 1.1182 | 8.7702 | 8.1455 | 13.6365 | 10.4491 | 20.8536 | 23.6516 | 18.1933 | 24.4601 | 24.3872 | 26.1092 | 27.3967 | 25.5175 | 31.3316 | 18.9615 | 23.9523 | 30.1291 | 25.246 | 22.7668 | 19.9058 | 21.0801 | 26.1472 | 29.0901 | 25.7442 | 13.5325 | 8.4269 | 1.6901 | 1.9872 | 3.0811 | 1.8015 | No | No
991 |  | 2020-04-24 00:09 | 43945.006 | 40.8796 | 54.2007 | 59.6439 | 65.4519 | -30.067 | -29.1683 | -28.19 | -15.057 | -5.0928 | -1.322 | 0.52476 | 6.4366 | 11.2165 | 12.3398 | 18.4173 | 19.7469 | 24.2157 | 24.2153 | 29.5857 | 26.8188 | 29.4434 | 29.1581 | 28.7465 | 27.5086 | 28.6636 | 29.8466 | 29.8501 | 26.8182 | 24.6499 | 24.4304 | 25.0123 | 29.3387 | 35.4817 | 34.3664 | 19.1445 | 12.6692 | 5.7036 | 2.4763 | 3.1465 | 1.3618 | -29.7812 | -29.1683 | -27.8308 | -10.8782 | -4.2691 | -9.2964 | 0.39245 | 8.7702 | 9.5871 | 6.5345 | 10.4491 | 22.8611 | 20.1262 | 14.6334 | 28.2855 | 27.9207 | 24.2935 | 26.5824 | 24.5914 | 27.2298 | 32.8159 | 30.5782 | 27.4111 | 26.8415 | 23.6796 | 19.1137 | 22.3357 | 23.1534 | 28.2243 | 29.8128 | 21.8926 | 13.1509 | 3.7601 | 1.8051 | 1.2294 | 1.7191 | No | No
992 |  | 2020-04-24 00:09 | 43945.006 | 44.8348 | 54.2007 | 58.3309 | 64.9689 | -30.067 | -29.1683 | -28.19 | -13.9419 | -4.9624 | -1.8906 | 0.46808 | 6.8657 | 11.0563 | 11.8453 | 17.8783 | 20.3653 | 23.696 | 23.6119 | 29.5128 | 26.9803 | 28.9144 | 28.8886 | 28.3113 | 27.5527 | 29.0492 | 29.8733 | 30.3316 | 26.8943 | 24.3385 | 23.8664 | 24.8305 | 28.8009 | 35.0921 | 35.0049 | 21.3153 | 13.6245 | 5.6521 | 2.3856 | 2.964 | 1.3085 | -29.7812 | -29.1683 | -27.4991 | -10.2779 | -4.2691 | -9.2964 | 0.12083 | 9.1425 | 9.9779 | 6.5345 | 12.183 | 22.8611 | 17.7809 | 14.7371 | 27.9117 | 27.9497 | 25.049 | 26.3491 | 25.8963 | 27.3382 | 29.7638 | 28.7475 | 32.4229 | 25.9353 | 23.0119 | 21.15 | 24.8457 | 24.6481 | 36.8773 | 40.2136 | 25.8561 | 16.6441 | 6.1126 | 2.4537 | 3.0636 | 0.41199 | No | No
993 |  | 2020-04-24 00:09 | 43945.006 | 42.3755 | 54.2007 | 55.691 | 63.0783 | -30.067 | -29.1683 | -28.19 | -13.1741 | -4.854 | -2.443 | 0.41909 | 7.4435 | 10.9146 | 11.3732 | 17.3885 | 20.8317 | 23.1968 | 23.022 | 29.1202 | 27.2597 | 28.6415 | 28.7081 | 28.3903 | 27.6764 | 29.6675 | 29.8985 | 30.141 | 26.7601 | 24.4772 | 23.6363 | 24.7798 | 28.588 | 35.8701 | 36.0803 | 21.317 | 13.5994 | 5.7565 | 2.4246 | 3.2309 | 1.2654 | -29.9217 | -29.1683 | -27.4991 | -10.2779 | -6.1469 | -9.2964 | 0.12083 | 10.0993 | 9.7937 | 5.0433 | 12.183 | 20.4339 | 20.6117 | 16.0122 | 24.8634 | 29.0116 | 26.6696 | 29.2305 | 28.7303 | 27.0207 | 30.9407 | 30.1732 | 29.6449 | 24.9799 | 25.8496 | 21.5765 | 24.0127 | 27.0626 | 38.9294 | 37.5921 | 19.2569 | 10.8283 | 5.1454 | 0.99706 | 4.1853 | 0.89505 | No | No
994 |  | 2020-04-24 00:09 | 43945.006 | 40.5883 | 54.2007 | 55.1254 | 63.0783 | -30.067 | -29.1683 | -28.19 | -12.6111 | -5.2934 | -2.9778 | 0.3768 | 7.9477 | 10.746 | 10.7887 | 16.9215 | 20.3133 | 23.0782 | 22.6288 | 28.7082 | 27.1236 | 28.3398 | 28.8941 | 28.0305 | 27.5746 | 29.5645 | 30.0412 | 29.9435 | 26.6688 | 25.0873 | 23.4532 | 24.5799 | 28.2328 | 36.1547 | 35.9643 | 20.8775 | 13.1661 | 5.566 | 2.3087 | 3.2815 | 1.2364 | -30.067 | -29.1683 | -27.4991 | -10.2779 | -9.5281 | -9.2964 | 0.12083 | 10.0993 | 9.6013 | 2.754 | 12.183 | 14.4358 | 22.3111 | 20.4267 | 24.9866 | 18.5389 | 24.0375 | 29.182 | 26.5209 | 28.0178 | 27.3254 | 31.5426 | 27.6107 | 27.2397 | 26.1131 | 23.3633 | 22.5894 | 27.7196 | 34.8239 | 33.7693 | 13.457 | 10.0283 | 3.7703 | 2.548 | 3.4573 | 1.5328 | No | No
995 |  | 2020-04-24 00:09 | 43945.006 | 40.5802 | 54.2007 | 55.9478 | 64.4253 | -30.067 | -29.1683 | -28.19 | -12.1821 | -5.7074 | -3.3453 | 0.34036 | 8.2413 | 10.5965 | 10.2186 | 16.4786 | 19.8157 | 22.9743 | 22.3691 | 28.3283 | 26.866 | 28.3561 | 28.8435 | 28.05 | 27.2643 | 29.2631 | 30.0503 | 29.6389 | 26.7788 | 24.8421 | 23.3108 | 24.2384 | 28.4352 | 35.859 | 35.6286 | 20.3291 | 12.859 | 5.2944 | 2.2612 | 3.1592 | 1.2446 | -30.067 | -29.1683 | -27.4991 | -10.2779 | -9.5281 | -4.5147 | -0.31008 | 9.0237 | 9.6013 | 2.754 | 14.434 | 14.4358 | 22.6061 | 25.3261 | 23.2709 | 27.8294 | 31.2558 | 26.0964 | 27.0896 | 23.7384 | 27.7193 | 30.0805 | 28.8802 | 28.7669 | 25.8641 | 20.5393 | 22.8229 | 31.6023 | 31.7408 | 30.5895 | 13.5341 | 9.0913 | 3.0626 | 1.8941 | 3.6756 | 1.0411 | No | No
996 |  | 2020-04-24 00:09 | 43945.006 | 40.8503 | 54.2007 | 59.4036 | 66.6438 | -30.067 | -29.1683 | -28.19 | -11.8466 | -6.0951 | -3.45 | 0.003353 | 8.335 | 10.4647 | 9.6644 | 16.4 | 19.3387 | 23.0014 | 24.2553 | 27.7595 | 27.3496 | 28.4676 | 28.6288 | 27.8254 | 27.4486 | 28.9981 | 30.1602 | 29.457 | 26.8154 | 25.0361 | 23.1118 | 24.0845 | 29.5608 | 35.3912 | 35.0786 | 19.7803 | 12.4163 | 4.9503 | 2.1296 | 3.2384 | 1.2217 | -30.067 | -29.1683 | -27.4991 | -10.2779 | -9.5281 | -4.1191 | -5.9991 | 8.8457 | 11.0474 | 10.8443 | 15.9092 | 14.3347 | 23.3872 | 30.1392 | 20.3435 | 30.917 | 22.2057 | 30.0171 | 23.5178 | 30.0909 | 25.1295 | 28.6533 | 29.0455 | 27.3484 | 23.8868 | 22.3293 | 19.9973 | 32.0525 | 30.1229 | 26.8845 | 13.755 | 8.5788 | 3.2545 | 1.1422 | 1.7546 | 0.72997 | No | No
997 |  | 2020-04-24 00:09 | 43945.006 | 38.9964 | 54.2007 | 51.9107 | 60.4459 | -30.067 | -29.1683 | -28.19 | -11.5792 | -6.4561 | -3.5415 | -0.49948 | 8.4134 | 10.8193 | 10.6852 | 16.3317 | 18.8801 | 23.0599 | 25.7777 | 27.3707 | 28.0958 | 28.0768 | 28.49 | 27.885 | 27.5434 | 29.0338 | 29.8202 | 29.6927 | 26.9943 | 25.1645 | 23.1681 | 23.6166 | 29.3632 | 34.8128 | 34.4573 | 19.3328 | 12.0052 | 4.7716 | 2.0533 | 3.159 | 1.1619 | -30.067 | -29.1683 | -27.46 | -11.4377 | -9.5281 | -4.1191 | -5.9991 | 8.8457 | 12.7266 | 14.6608 | 15.9092 | 14.3005 | 23.3872 | 27.864 | 25.7377 | 27.6793 | 25.8082 | 30.6088 | 28.822 | 25.1114 | 28.8212 | 26.8366 | 29.6853 | 25.1407 | 26.4061 | 27.5017 | 21.0737 | 25.0608 | 28.5406 | 23.7121 | 13.8579 | 6.3843 | 2.5606 | 1.2978 | 3.818 | 1.0878 | No | No
998 |  | 2020-04-24 00:09 | 43945.006 | 42.1579 | 54.2007 | 61.3915 | 68.7922 | -30.067 | -29.1683 | -28.1152 | -11.7625 | -6.7901 | -3.6212 | -0.98042 | 8.4041 | 11.1555 | 11.544 | 16.2726 | 18.446 | 22.759 | 25.4509 | 27.1105 | 27.5086 | 27.7209 | 29.7266 | 27.4759 | 27.4874 | 28.3897 | 29.5907 | 29.6024 | 26.7105 | 25.0852 | 25.0418 | 23.4353 | 28.8683 | 34.255 | 33.8236 | 18.7438 | 11.4927 | 4.4867 | 1.9306 | 3.2419 | 1.2154 | -30.067 | -29.1683 | -27.4213 | -13.0248 | -9.5281 | -4.1191 | -5.9991 | 7.2622 | 12.7266 | 14.6608 | 15.9092 | 14.3005 | 9.6182 | 22.7973 | 21.9956 | 22.9367 | 28.7195 | 32.9683 | 24.7182 | 29.455 | 27.3347 | 29.6242 | 31.7179 | 26.8259 | 24.9914 | 27.7381 | 20.5317 | 21.2749 | 21.3267 | 23.7614 | 19.8001 | 13.4808 | 4.6108 | 2.375 | 3.4743 | 1.1957 | No | No
999 |  | 2020-04-24 00:09 | 43945.006 | 44.9487 | 54.2007 | 59.3794 | 65.8866 | -30.067 | -29.1683 | -28.008 | -11.9255 | -7.1304 | -3.6904 | -1.4381 | 8.1804 | 11.0175 | 12.3965 | 17.2328 | 18.0351 | 22.1096 | 25.311 | 26.4661 | 27.2101 | 28.8442 | 29.6643 | 27.8698 | 28.2089 | 28.2829 | 29.9624 | 29.9134 | 26.7954 | 25.1324 | 25.1394 | 25.5681 | 28.3845 | 33.9003 | 34.3869 | 22.6212 | 15.4771 | 5.0861 | 1.9352 | 3.1285 | 1.1916 | -30.067 | -29.1683 | -27.4213 | -13.0248 | -10.3673 | -4.1191 | -1.388 | 6.5734 | 3.8247 | 17.6578 | 22.6435 | 14.1159 | 9.6182 | 26.3223 | 14.5421 | 23.4837 | 32.8338 | 24.9425 | 31.9295 | 29.4896 | 24.3631 | 31.7989 | 28.276 | 26.7294 | 24.2539 | 30.1352 | 30.9586 | 23.5901 | 34.3419 | 41.9323 | 29.4192 | 22.055 | 6.8336 | 0.9646 | 2.1495 | 1.6568 | No | No
1000 |  | 2020-04-24 00:09 | 43945.006 | 43.9151 | 54.2007 | 57.6109 | 64.7056 | -30.067 | -29.1683 | -27.9183 | -12.0696 | -7.477 | -3.7504 | -0.64436 | 7.9798 | 10.4716 | 14.131 | 18.5728 | 17.6335 | 21.9915 | 25.6146 | 25.8724 | 26.6761 | 29.3777 | 29.5129 | 28.582 | 28.1592 | 28.009 | 29.6871 | 29.5463 | 26.6366 | 24.9917 | 26.2405 | 26.0626 | 27.9546 | 34.5206 | 36.5357 | 22.7287 | 15.5445 | 5.0937 | 1.948 | 3.0743 | 1.3024 | -30.067 | -29.1683 | -27.4213 | -13.0248 | -10.3673 | -4.1191 | 3.3285 | 7.5852 | 3.8247 | 18.7942 | 22.6435 | 14.0012 | 24.5292 | 27.0605 | 19.0347 | 27.5301 | 28.9221 | 29.4273 | 28.3115 | 29.1209 | 27.6858 | 27.1318 | 30.606 | 23.9007 | 24.5539 | 25.5412 | 28.1281 | 23.8437 | 38.9893 | 38.0106 | 17.9966 | 13.4762 | 6.8203 | 2.5284 | 3.4325 | 1.4866 | No | No
1001 |  | 2020-04-24 00:09 | 43945.006 | 41.0054 | 54.2007 | 54.5852 | 61.1154 | -30.067 | -29.1683 | -27.8437 | -12.1967 | -7.7966 | -3.8814 | 0.21358 | 8.0865 | 9.944 | 15.2071 | 19.4602 | 17.2585 | 22.6063 | 26.0466 | 25.4965 | 27.9597 | 28.8653 | 29.4041 | 28.4231 | 28.1018 | 28.0119 | 29.9668 | 29.7756 | 26.6617 | 24.7443 | 27.5834 | 27.2714 | 27.7114 | 35.2519 | 36.4815 | 22.2036 | 15.0752 | 5.2019 | 1.9142 | 3.1049 | 1.2286 | -30.067 | -29.1683 | -27.4213 | -13.0248 | -10.3673 | -8.3255 | 3.3285 | 8.8768 | 3.8247 | 18.7942 | 22.6435 | 14.0012 | 25.0916 | 28.6542 | 26.8661 | 32.5885 | 22.3683 | 27.7605 | 27.711 | 23.4256 | 26.3003 | 31.3416 | 25.1368 | 29.6178 | 23.6527 | 32.2497 | 31.5588 | 32.7696 | 35.0198 | 33.1646 | 18.1169 | 10.5896 | 4.1617 | 1.5325 | 2.5463 | 1.2952 | No | No
1002 |  | 2020-04-24 00:09 | 43945.006 | 42.2618 | 54.2007 | 52.9054 | 62.2068 | -30.067 | -29.1683 | -27.7803 | -12.3082 | -8.0895 | -4.5627 | 0.83222 | 8.2112 | 9.6219 | 15.9533 | 20.0967 | 17.064 | 23.0702 | 26.5393 | 26.12 | 28.3062 | 28.335 | 29.1849 | 28.227 | 27.6275 | 27.6581 | 29.6566 | 29.4564 | 27.1326 | 24.7657 | 27.4415 | 27.1001 | 29.0802 | 34.9626 | 35.9245 | 21.7714 | 14.6633 | 5.047 | 1.9153 | 2.9749 | 1.384 | -30.067 | -29.1683 | -27.4573 | -13.5786 | -10.3673 | -25.1881 | 3.3285 | 8.8768 | 9.1624 | 19.9147 | 20.5176 | 17.1634 | 22.5758 | 29.1927 | 29.3513 | 26.0946 | 23.5244 | 27.9155 | 28.9225 | 24.0391 | 22.869 | 24.0474 | 26.7782 | 28.4635 | 25.6621 | 24.7045 | 22.6908 | 31.0474 | 31.4093 | 31.3952 | 13.8927 | 9.2704 | 5.1543 | 1.9638 | 2.3875 | 1.6177 | No | No
1003 |  | 2020-04-24 00:09 | 43945.006 | 40.0483 | 54.2007 | 53.0191 | 61.6953 | -30.067 | -29.1683 | -27.7557 | -12.7584 | -8.3562 | -5.2432 | 1.2987 | 8.315 | 9.6158 | 17.093 | 19.7028 | 17.1261 | 22.5252 | 27.2856 | 27.4429 | 27.8525 | 27.9448 | 29.0961 | 28.6155 | 27.2397 | 27.3764 | 29.2197 | 29.9367 | 27.5585 | 24.7912 | 27.9119 | 28.1721 | 30.1168 | 34.929 | 35.562 | 21.1266 | 14.1256 | 5.0387 | 1.8741 | 3.0633 | 1.3761 | -30.067 | -29.1683 | -27.718 | -26.775 | -10.3673 | -25.1881 | 3.3285 | 8.7267 | 9.5805 | 20.8045 | 16.1816 | 17.473 | 15.9049 | 30.4955 | 32.5127 | 16.1739 | 24.7058 | 29.2348 | 27.9922 | 28.4951 | 28.0852 | 25.3961 | 32.7981 | 27.8093 | 24.5618 | 30.876 | 31.2621 | 34.0439 | 34.0737 | 29.3662 | 9.0747 | 5.9139 | 2.5395 | 1.5189 | 2.8796 | 1.394 | No | No
1004 |  | 2020-04-24 00:09 | 43945.006 | 41.9449 | 54.2007 | 63.9901 | 70.1463 | -30.067 | -29.1683 | -27.7516 | -13.4145 | -8.5978 | -5.923 | 1.6609 | 8.3276 | 9.6107 | 17.8744 | 19.3355 | 17.1785 | 21.9986 | 27.9291 | 28.3994 | 27.4178 | 27.5855 | 29.1674 | 28.3467 | 27.4989 | 27.6373 | 29.23 | 29.9979 | 27.3085 | 24.8294 | 27.7646 | 27.6023 | 30.192 | 34.3731 | 34.9052 | 20.4826 | 13.5806 | 4.7546 | 1.7521 | 2.904 | 1.283 | -30.067 | -29.1683 | -27.718 | -26.775 | -10.3673 | -25.1881 | 3.8203 | 8.2426 | 11.1952 | 20.8045 | 16.1816 | 17.473 | 18.8046 | 29.0167 | 29.8116 | 26.2391 | 24.1599 | 30.2142 | 26.8763 | 28.2666 | 27.7574 | 29.4355 | 29.7173 | 23.7902 | 24.4705 | 20.4575 | 21.5798 | 24.5943 | 25.5783 | 24.2079 | 10.6132 | 8.6851 | 2.9302 | 0.50998 | 2.1705 | 1.0404 | No | No
1005 |  | 2020-04-24 00:09 | 43945.006 | 41.0594 | 54.2007 | 56.1734 | 63.0783 | -30.067 | -29.1683 | -27.7482 | -14.0657 | -8.8238 | -6.6018 | 2.152 | 8.3153 | 10.1398 | 18.1715 | 18.9952 | 17.6838 | 21.8672 | 27.7765 | 28.3907 | 27.3204 | 27.2076 | 29.3855 | 27.9315 | 28.0463 | 27.5653 | 29.2311 | 30.205 | 26.7503 | 25.1289 | 27.2842 | 27.1352 | 29.6756 | 33.9525 | 34.3259 | 19.9027 | 13.1457 | 4.5998 | 1.7217 | 2.8194 | 1.2551 | -30.067 | -29.1683 | -27.718 | -26.775 | -10.6065 | -25.1881 | 4.262 | 8.2426 | 12.3697 | 15.7229 | 16.1816 | 22.3161 | 21.3857 | 26.7569 | 28.5878 | 26.5841 | 28.9863 | 28.3428 | 23.1821 | 28.5546 | 27.1458 | 29.4538 | 31.1862 | 23.878 | 26.1528 | 34.6683 | 29.8984 | 25.6941 | 33.1146 | 26.0565 | 12.5939 | 8.9739 | 3.1507 | 2.3033 | 2.4914 | 0.69422 | No | No
1006 |  | 2020-04-24 00:09 | 43945.006 | 43.7631 | 54.2007 | 59.6441 | 65.4519 | -30.067 | -29.1683 | -27.7448 | -14.7114 | -9.051 | -7.2795 | 2.5315 | 8.2241 | 10.5456 | 17.5944 | 19.1895 | 19.0611 | 21.8002 | 27.5388 | 28.5694 | 27.1477 | 29.5407 | 29.0424 | 27.4127 | 27.6463 | 27.6348 | 29.011 | 29.9395 | 26.9706 | 24.9032 | 29.6072 | 27.5431 | 29.2697 | 33.6282 | 34.1597 | 21.3196 | 14.5512 | 4.5605 | 1.754 | 2.8125 | 1.2017 | -30.067 | -29.1683 | -27.718 | -26.775 | -10.6892 | -11.1335 | 4.262 | 7.0161 | 12.3697 | 9.8601 | 22.0989 | 23.194 | 21.3857 | 23.224 | 30.0158 | 22.9907 | 36.6278 | 26.8644 | 24.426 | 26.4674 | 31.1366 | 25.0068 | 27.7969 | 29.8046 | 23.2097 | 26.4106 | 20.882 | 25.0232 | 29.8282 | 39.194 | 28.1492 | 20.3381 | 4.5808 | 1.4196 | 2.7294 | 1.6059 | No | No
1007 |  | 2020-04-24 00:09 | 43945.006 | 43.1632 | 54.2007 | 57.011 | 64.7056 | -30.067 | -29.1683 | -27.7425 | -15.3509 | -9.2549 | -6.6555 | 2.8312 | 8.0673 | 10.8645 | 17.0324 | 19.7557 | 19.9675 | 21.548 | 27.0105 | 28.7425 | 26.5323 | 31.4605 | 28.7463 | 27.8344 | 27.6192 | 28.1521 | 28.6089 | 29.705 | 27.1413 | 24.7268 | 29.0538 | 27.0449 | 28.9855 | 33.8788 | 35.9421 | 22.2923 | 14.9548 | 4.4913 | 1.6775 | 2.9507 | 1.3395 | -30.067 | -29.1683 | -27.718 | -26.775 | -10.6892 | -2.2374 | 4.262 | 7.0161 | 12.1761 | 9.8601 | 22.0989 | 23.194 | 17.1228 | 20.8688 | 28.8444 | 24.2597 | 35.7555 | 28.074 | 29.3377 | 24.5172 | 25.0603 | 28.2257 | 27.7707 | 23.0187 | 23.217 | 24.9548 | 29.4513 | 28.1905 | 37.2074 | 39.2884 | 20.4341 | 11.9944 | 4.2182 | 0.4354 | 3.9155 | 1.7284 | No | No
1008 |  | 2020-04-24 00:09 | 43945.006 | 41.975 | 54.2007 | 59.9674 | 64.9689 | -30.067 | -29.1683 | -27.7402 | -15.9831 | -9.437 | -5.6595 | 2.9926 | 7.9289 | 11.0318 | 16.7146 | 20.187 | 20.5867 | 21.1227 | 26.4292 | 28.6903 | 26.6866 | 32.1284 | 28.8236 | 27.3903 | 27.3532 | 27.9301 | 28.8808 | 29.4617 | 26.7379 | 24.7082 | 28.8378 | 27.7757 | 28.7449 | 34.4188 | 36.1141 | 21.9899 | 14.5231 | 4.3218 | 1.4984 | 2.9684 | 1.2923 | -30.067 | -29.1683 | -27.718 | -26.775 | -10.6892 | -2.2374 | 1.7465 | 7.0161 | 11.8329 | 19.3611 | 22.0989 | 22.9809 | 17.1228 | 13.846 | 28.6969 | 27.5508 | 32.5504 | 28.8655 | 24.7547 | 24.8585 | 27.196 | 29.0712 | 31.9861 | 25.6 | 25.1722 | 25.9709 | 27.0942 | 26.3578 | 36.2253 | 33.2033 | 18.5771 | 9.1529 | 3.3689 | 0.47449 | 1.7335 | 0.93579 | No | No
1009 |  | 2020-04-24 00:09 | 43945.006 | 42.0252 | 54.2007 | 58.9378 | 66.0886 | -30.067 | -29.1683 | -27.6422 | -16.1992 | -9.5988 | -4.9591 | 2.5926 | 7.9068 | 11.1584 | 17.7374 | 20.5242 | 21.0296 | 20.7158 | 25.7847 | 28.7846 | 26.6577 | 31.7317 | 28.6725 | 27.3475 | 26.865 | 27.8537 | 28.7159 | 29.9838 | 26.5196 | 24.7309 | 28.324 | 27.4023 | 28.4886 | 34.5905 | 35.5582 | 21.5103 | 14.0641 | 4.251 | 1.3947 | 2.7328 | 1.2336 | -30.067 | -29.1683 | -26.453 | -14.5782 | -10.6892 | -2.2374 | -1.0171 | 8.5528 | 11.8329 | 21.2157 | 20.7549 | 22.9809 | 16.8505 | 21.8614 | 29.5486 | 25.7339 | 26.9611 | 31.2007 | 26.922 | 24.6569 | 28.4387 | 26.3698 | 31.7508 | 23.1948 | 24.0617 | 22.2186 | 21.6539 | 26.7243 | 32.8899 | 29.7159 | 15.2468 | 9.4407 | 3.9694 | 0.56803 | 1.9115 | 0.16113 | No | No
1010 |  | 2020-04-24 00:09 | 43945.006 | 41.1543 | 54.2007 | 56.3114 | 63.8038 | -30.067 | -29.1683 | -27.4192 | -15.8071 | -9.7419 | -4.4391 | 2.2192 | 8.0378 | 11.2525 | 18.4532 | 20.3112 | 21.3751 | 20.3225 | 25.8523 | 28.8221 | 26.452 | 31.3906 | 29.8257 | 27.4074 | 26.746 | 27.6309 | 28.4537 | 30.158 | 26.3102 | 24.5723 | 27.9155 | 27.1187 | 29.9021 | 34.4136 | 35.0599 | 21.0002 | 13.5724 | 4.1992 | 1.3033 | 2.6116 | 1.1501 | -30.067 | -29.1683 | -26.299 | -14.0311 | -10.6594 | -2.2374 | -1.0171 | 8.7339 | 11.7025 | 21.2157 | 18.7984 | 22.9809 | 16.8102 | 27.3345 | 28.312 | 24.4176 | 30.6381 | 33.8845 | 26.7674 | 26.395 | 24.6154 | 30.0642 | 29.4459 | 24.6163 | 24.6813 | 28.5635 | 24.9204 | 35.1002 | 32.8082 | 28.3731 | 15.2811 | 6.758 | 3.1474 | 1.1335 | 1.5985 | 1.5985 | No | No
1011 |  | 2020-04-24 00:09 | 43945.006 | 39.7347 | 54.2007 | 56.8882 | 63.4562 | -30.067 | -29.1683 | -27.2375 | -15.4981 | -9.8569 | -4.0395 | 1.8726 | 8.1466 | 11.3211 | 18.6056 | 20.1206 | 21.4376 | 19.9558 | 26.1028 | 28.7243 | 26.3187 | 31.4957 | 30.5839 | 27.1268 | 26.64 | 27.9885 | 28.6601 | 30.2482 | 26.5296 | 24.6032 | 27.9005 | 26.5875 | 30.0265 | 33.9475 | 34.5072 | 20.5096 | 13.0346 | 4.0733 | 1.5614 | 2.5791 | 1.2811 | -30.067 | -29.1683 | -26.299 | -14.0311 | -10.5711 | -2.2374 | -1.0171 | 7.3832 | 11.7025 | 15.0451 | 18.7984 | 19.6592 | 14.2063 | 24.8292 | 27.3814 | 26.2162 | 33.0761 | 32.2571 | 28.4702 | 24.0115 | 29.1181 | 29.2498 | 31.3946 | 28.4716 | 23.3447 | 21.9726 | 17.2759 | 23.6416 | 25.7148 | 27.1089 | 15.0979 | 6.4964 | 2.8438 | 2.5457 | 2.7804 | 1.8143 | No | No
1012 |  | 2020-04-24 00:09 | 43945.006 | 39.8395 | 54.2007 | 51.613 | 58.685 | -30.067 | -29.1683 | -27.0882 | -15.2506 | -9.9542 | -3.7251 | 1.5531 | 7.8398 | 11.3789 | 18.0969 | 19.9509 | 21.1459 | 19.3057 | 25.5374 | 28.3684 | 26.2203 | 31.7584 | 30.6229 | 27.6379 | 26.5459 | 28.0025 | 28.7289 | 30.1103 | 26.5924 | 24.9014 | 27.3674 | 26.0107 | 29.4722 | 33.3126 | 33.9007 | 19.9589 | 12.4647 | 3.9147 | 1.4796 | 2.5826 | 1.3321 | -30.067 | -29.1683 | -26.299 | -14.0311 | -10.5711 | -2.2374 | -1.0171 | 5.4125 | 11.7025 | 12.4594 | 18.7984 | 18.8807 | 6.7265 | 18.244 | 23.9903 | 24.6912 | 31.442 | 27.8819 | 28.3137 | 28.4001 | 30.6099 | 26.6183 | 27.2536 | 26.6805 | 27.3732 | 22.9207 | 27.2425 | 32.1969 | 22.4956 | 23.6054 | 9.5376 | 5.5853 | 3.4739 | 1.9985 | 2.1262 | 1.7049 | No | No
1013 |  | 2020-04-24 00:09 | 43945.006 | 41.6757 | 54.2007 | 54.8217 | 61.6953 | -30.067 | -29.1683 | -26.9644 | -15.0499 | -10.0389 | -3.3166 | 1.3873 | 7.5595 | 11.2375 | 17.6097 | 19.9787 | 20.8803 | 18.6612 | 25.4843 | 27.8495 | 26.2927 | 31.4757 | 30.1206 | 27.3479 | 26.6811 | 28.1988 | 28.447 | 30.3232 | 26.5348 | 24.798 | 27.1158 | 26.8288 | 30.0621 | 32.7307 | 33.3079 | 19.6317 | 12.9191 | 3.9335 | 1.5443 | 2.7422 | 1.3252 | -30.067 | -29.1683 | -26.299 | -14.0311 | -10.5711 | -0.71031 | 1.447 | 5.4125 | 7.583 | 12.4594 | 21.3586 | 18.9124 | 23.9786 | 29.0656 | 16.2729 | 29.1128 | 27.6346 | 31.6564 | 24.3879 | 30.8669 | 26.2602 | 25.2665 | 32.5792 | 26.0335 | 23.0649 | 24.3227 | 27.1221 | 24.478 | 26.7071 | 34.126 | 23.4409 | 19.2154 | 5.4508 | 2.3561 | 4.0146 | 0.97026 | No | No
1014 |  | 2020-04-24 00:09 | 43945.006 | 43.8649 | 54.2007 | 57.6694 | 67.578 | -30.067 | -29.1683 | -26.8613 | -14.8855 | -10.1127 | -2.7808 | 1.4355 | 7.3049 | 10.793 | 17.0888 | 20.2618 | 20.6557 | 21.696 | 26.5862 | 27.1796 | 26.9414 | 30.9223 | 31.5206 | 27.1349 | 27.8339 | 28.2782 | 28.1609 | 30.5272 | 26.4682 | 24.707 | 26.6218 | 26.3091 | 29.5257 | 32.8178 | 34.4052 | 20.597 | 14.1493 | 4.176 | 1.8476 | 2.9715 | 1.3354 | -30.067 | -29.1683 | -25.7107 | -13.2956 | -10.5711 | -0.53017 | 1.7076 | 5.9061 | 6.4705 | 6.617 | 21.6265 | 19.1276 | 28.1869 | 30.2242 | 16.7582 | 27.2652 | 20.6171 | 34.2917 | 24.62 | 28.5814 | 28.7504 | 30.4564 | 29.8507 | 25.6684 | 23.4578 | 22.8082 | 23.8428 | 24.6099 | 34.4495 | 38.8335 | 21.9733 | 12.5255 | 5.0302 | 2.8453 | 3.3817 | 1.4374 | No | No
1015 |  | 2020-04-24 00:09 | 43945.006 | 40.5014 | 54.2007 | 51.3042 | 58.685 | -30.067 | -29.1683 | -26.5402 | -14.4362 | -10.1767 | -2.3704 | 1.4763 | 7.1959 | 10.3747 | 16.4071 | 20.4898 | 20.4635 | 23.4706 | 26.8037 | 26.6266 | 26.6237 | 30.5403 | 31.0666 | 27.4113 | 27.4956 | 27.9217 | 28.425 | 30.5945 | 26.7853 | 24.6664 | 26.3309 | 25.9603 | 29.2121 | 33.9295 | 34.883 | 20.705 | 14.0414 | 4.3694 | 1.8657 | 2.7637 | 1.2574 | -30.067 | -29.1683 | -24.8788 | -12.2931 | -10.5711 | -0.53017 | 1.7076 | 6.6215 | 6.5406 | -6.0914 | 21.6265 | 19.1276 | 28.1869 | 23.2656 | 20.2258 | 24.075 | 29.5146 | 26.4627 | 31.1031 | 17.684 | 23.7897 | 28.3649 | 30.7137 | 28.2501 | 25.2467 | 24.4496 | 30.1451 | 29.4832 | 37.8784 | 33.3336 | 19.8623 | 12.5316 | 4.4371 | 1.2409 | 2.0807 | 0.80388 | No | No
1016 |  | 2020-04-24 00:09 | 43945.006 | 39.0279 | 54.2007 | 50.6724 | 60.4459 | -30.067 | -29.1683 | -26.2552 | -14.0495 | -10.2321 | -2.0481 | 1.5109 | 7.1167 | 9.9888 | 15.7259 | 20.6754 | 20.2923 | 24.3043 | 26.4353 | 26.7601 | 26.3328 | 30.5108 | 31.0921 | 27.923 | 27.1805 | 27.5553 | 28.6035 | 30.3094 | 26.8366 | 24.6803 | 25.9835 | 26.8245 | 29.056 | 33.8638 | 34.5152 | 20.3761 | 13.5995 | 4.2774 | 1.8195 | 2.7263 | 1.1786 | -30.067 | -29.1683 | -24.8788 | -12.2931 | -10.5711 | -0.53017 | 1.7076 | 6.6215 | 6.5821 | -6.0914 | 21.3091 | 19.1276 | 26.4293 | 22.2356 | 29.8981 | 23.504 | 31.5444 | 32.3634 | 27.2727 | 25.0512 | 23.6711 | 26.4751 | 28.5373 | 26.6972 | 24.2111 | 20.9524 | 21.1449 | 24.7937 | 31.1109 | 29.8001 | 16.5882 | 8.7375 | 3.7873 | 2.0386 | 4.1798 | 1.606 | No | No
1017 |  | 2020-04-24 00:09 | 43945.006 | 39.7132 | 54.2007 | 59.5243 | 64.4253 | -30.067 | -29.1683 | -26.0259 | -13.7446 | -9.9909 | -1.7907 | 2.4131 | 7.1513 | 9.6297 | 15.082 | 20.6995 | 20.026 | 24.6871 | 25.8749 | 27.3847 | 25.95 | 30.9612 | 31.2477 | 27.4176 | 26.9322 | 27.3367 | 28.2683 | 29.983 | 26.6342 | 24.4944 | 25.4597 | 26.3501 | 28.8455 | 33.6602 | 34.0215 | 19.916 | 13.0849 | 4.2337 | 1.9462 | 3.0451 | 1.2938 | -30.067 | -29.1683 | -24.8788 | -12.2931 | -7.6265 | -0.53017 | 7.5323 | 7.9267 | 6.5821 | 5.7965 | 20.7223 | 16.6618 | 26.4293 | 15.1807 | 28.3602 | 23.0375 | 31.6718 | 32.921 | 16.2231 | 26.1173 | 25.2209 | 26.814 | 25.3503 | 27.466 | 24.9496 | 20.4639 | 21.8433 | 32.0883 | 33.2893 | 27.4781 | 11.6557 | 5.4589 | 4.2809 | 2.3336 | 4.3712 | 1.5147 | No | No
1018 |  | 2020-04-24 00:09 | 43945.006 | 39.5307 | 54.2007 | 59.9608 | 66.978 | -30.067 | -29.1683 | -25.8391 | -13.5 | -9.5548 | -1.5823 | 3.6467 | 7.2735 | 9.2976 | 14.4833 | 20.7029 | 19.67 | 24.7866 | 25.2524 | 27.0765 | 25.7332 | 30.5415 | 31.1163 | 27.0373 | 26.9482 | 26.9767 | 28.9358 | 29.6988 | 26.756 | 24.4356 | 24.9955 | 25.8541 | 29.577 | 33.3714 | 33.4554 | 19.317 | 12.5179 | 4.1453 | 1.8829 | 3.1042 | 1.3648 | -30.067 | -29.1683 | -24.8788 | -12.2931 | -7.6265 | -2.2834 | 7.5323 | 7.9267 | 7.8194 | 5.7965 | 20.7223 | 16.6618 | 23.4331 | 20.3532 | 23.2853 | 25.145 | 26.243 | 21.6631 | 24.5213 | 28.0639 | 25.6706 | 31.947 | 26.9607 | 26.1071 | 21.9446 | 17.7769 | 19.7051 | 27.13 | 27.0669 | 23.9023 | 8.6836 | 4.8669 | 1.85 | 1.9535 | 2.4924 | 1.2857 | No | No
1019 |  | 2020-04-24 00:09 | 43945.006 | 36.705 | 54.2007 | 50.5969 | 59.6541 | -30.067 | -29.1683 | -25.6856 | -13.3016 | -9.2142 | -1.9611 | 4.4787 | 7.3752 | 9.226 | 13.8973 | 20.7057 | 19.341 | 24.5443 | 24.9566 | 26.7635 | 25.9077 | 30.2689 | 30.6266 | 26.8787 | 26.8332 | 26.76 | 28.9723 | 29.2272 | 26.5988 | 24.3441 | 24.4302 | 25.3177 | 28.9864 | 32.8267 | 32.8518 | 18.6934 | 12.0328 | 3.8276 | 1.9504 | 3.0936 | 1.3203 | -30.067 | -29.1683 | -24.8788 | -12.2931 | -7.6265 | -5.2707 | 7.5323 | 7.9267 | 8.7813 | 5.7965 | 20.7223 | 15.7913 | 22.7683 | 22.6477 | 24.8342 | 27.6679 | 29.2215 | 24.4383 | 30.7334 | 22.7753 | 26.1064 | 31.0735 | 23.4849 | 25.0967 | 24.6328 | 19.2135 | 15.7845 | 20.5257 | 24.7591 | 24.4268 | 13.0941 | 7.4911 | 1.7957 | 2.3266 | 2.5729 | 1.286 | No | No
1020 |  | 2020-04-24 00:09 | 43945.006 | 41.0782 | 54.2007 | 58.5995 | 63.8038 | -30.067 | -29.1683 | -25.5587 | -13.139 | -8.943 | -2.3131 | 5.0815 | 7.2715 | 9.1639 | 13.4216 | 20.7617 | 18.8302 | 24.3261 | 24.6001 | 26.53 | 25.8327 | 30.1735 | 30.2003 | 28.4512 | 26.545 | 26.8465 | 29.141 | 29.2234 | 26.4325 | 24.4025 | 24.0479 | 24.7841 | 28.358 | 32.2096 | 32.256 | 18.2971 | 11.6143 | 3.7712 | 1.9577 | 3.0303 | 1.3301 | -30.067 | -29.1261 | -24.7 | -12.5785 | -7.6265 | -5.2707 | 7.5323 | 4.1425 | 8.242 | 10.464 | 21.4725 | 11.0308 | 26.5648 | 18.5119 | 26.2257 | 20.8588 | 28.9671 | 28.1653 | 30.7236 | 25.6695 | 24.2786 | 26.5597 | 29.4871 | 25.0256 | 24.4372 | 19.7675 | 18.8804 | 18.2402 | 23.6709 | 29.0408 | 25.7544 | 19.4757 | 4.6299 | 1.3251 | 2.5902 | 1.2902 | No | No
1021 |  | 2020-04-24 00:09 | 43945.006 | 43.3591 | 54.2007 | 60.1906 | 65.8866 | -30.067 | -29.1683 | -25.2993 | -13.2564 | -8.7242 | -2.6381 | 5.5374 | 6.8664 | 8.7416 | 13.129 | 20.8895 | 18.2664 | 25.2635 | 23.9997 | 26.6475 | 26.3553 | 30.01 | 29.8783 | 27.9878 | 26.5317 | 26.2795 | 29.2382 | 28.9755 | 26.3325 | 24.2035 | 23.6463 | 24.2356 | 27.7645 | 31.9446 | 33.2552 | 21.2595 | 14.486 | 4.0109 | 1.8563 | 2.9701 | 1.2987 | -30.067 | -28.4968 | -23.6195 | -15.3799 | -7.6265 | -5.2707 | 7.5024 | 3.1811 | -3.0336 | 10.8545 | 21.5698 | 11.0308 | 28.559 | 15.2277 | 27.3378 | 31.6087 | 29.3839 | 24.889 | 24.3651 | 25.8694 | 21.4997 | 29.5663 | 28.8533 | 24.2634 | 18.4708 | 19.4583 | 21.163 | 22.7306 | 32.7564 | 39.0105 | 24.6929 | 16.1351 | 4.5426 | 2.1482 | 2.3838 | 0.71246 | No | No
1022 |  | 2020-04-24 00:09 | 43945.006 | 41.5294 | 54.2007 | 57.5351 | 62.6644 | -30.067 | -29.1683 | -25.0102 | -13.5088 | -8.5456 | -2.9363 | 5.8772 | 6.4877 | 8.1054 | 12.8626 | 20.9957 | 17.7192 | 25.9297 | 23.9093 | 26.7964 | 27.6517 | 30.1666 | 29.3661 | 27.7212 | 26.6298 | 26.045 | 28.9268 | 29.4452 | 26.4592 | 23.7983 | 23.4425 | 24.0776 | 27.3563 | 33.0976 | 34.6867 | 21.4293 | 14.441 | 3.9958 | 1.9889 | 2.9446 | 1.3591 | -30.067 | -28.4968 | -23.6195 | -15.3799 | -8.385 | -5.2707 | 7.452 | 4.6081 | -3.0336 | 11.6075 | 21.5698 | 13.2795 | 26.8237 | 25.846 | 27.736 | 30.5653 | 32.2276 | 24.5337 | 25.2163 | 26.6567 | 26.5598 | 28.4331 | 33.13 | 29.2189 | 21.3172 | 23.1817 | 23.8595 | 21.8905 | 37.9202 | 37.4072 | 20.1692 | 11.1605 | 3.6307 | 1.9271 | 2.9928 | 2.3638 | No | No
1023 |  | 2020-04-24 00:09 | 43945.006 | 40.2807 | 54.2007 | 54.798 | 62.2068 | -30.067 | -29.1683 | -24.7778 | -13.7366 | -8.6485 | -3.2082 | 6.1458 | 6.3788 | 7.4768 | 13.0143 | 21.0844 | 17.6956 | 25.5388 | 24.2517 | 26.9263 | 27.9675 | 30.0664 | 28.8051 | 27.7394 | 26.2669 | 26.2895 | 28.7829 | 30.0213 | 26.5402 | 23.6846 | 23.1513 | 24.0458 | 26.9036 | 33.5708 | 34.6188 | 21.24 | 14.0359 | 3.918 | 2.0318 | 2.9714 | 1.3699 | -30.067 | -28.4968 | -23.6195 | -15.3799 | -9.3048 | -5.2707 | 7.452 | 5.6803 | -3.0336 | 14.8593 | 19.6148 | 19.1106 | 19.4092 | 26.4331 | 27.1511 | 27.4403 | 17.9843 | 23.3704 | 30.5949 | 23.239 | 26.6907 | 25.6723 | 29.363 | 23.9513 | 23.3865 | 21.8782 | 21.2637 | 26.5794 | 32.8485 | 31.1184 | 17.8566 | 11.6125 | 3.5059 | 3.2524 | 3.9925 | 0.35997 | No | No
1024 |  | 2020-04-24 00:09 | 43945.006 | 39.563 | 54.2007 | 57.312 | 63.8038 | -30.067 | -29.1683 | -24.5887 | -13.9411 | -8.7383 | -3.4548 | 6.3627 | 6.2836 | 7.7037 | 13.3375 | 20.5187 | 17.9331 | 25.0308 | 25.1215 | 26.9022 | 27.6282 | 29.4835 | 28.5078 | 28.6126 | 26.0858 | 26.2915 | 29.1262 | 29.5959 | 26.878 | 23.5883 | 23.2156 | 23.5415 | 26.7708 | 33.183 | 34.1454 | 20.7546 | 13.7695 | 3.9751 | 2.1757 | 3.0403 | 1.2424 | -30.067 | -28.4968 | -23.6195 | -15.3799 | -9.3048 | -5.9307 | 7.452 | 5.6803 | 11.5406 | 14.8593 | 6.8105 | 19.1106 | 19.4092 | 29.1865 | 27.1827 | 24.7581 | 26.7914 | 23.2219 | 30.8172 | 27.8968 | 27.8356 | 31.4123 | 28.6682 | 29.8998 | 24.9396 | 24.1828 | 18.7303 | 19.7812 | 27.0397 | 28.1122 | 14.3892 | 11.2007 | 4.7243 | 2.0968 | 2.6038 | 0.70497 | No | No
1025 |  | 2020-04-24 00:09 | 43945.006 | 39.5793 | 54.2007 | 54.1984 | 61.1154 | -30.067 | -29.1683 | -24.4334 | -14.1237 | -8.8166 | -3.8706 | 6.5398 | 6.2006 | 8.5215 | 13.5957 | 19.8649 | 18.1262 | 24.4439 | 26.0072 | 27.0708 | 27.3047 | 29.6029 | 28.2927 | 28.4904 | 26.4388 | 27.3668 | 29.1277 | 29.5476 | 27.2512 | 24.0899 | 23.1385 | 23.1106 | 26.1837 | 32.6807 | 33.5553 | 20.3351 | 13.519 | 4.0309 | 2.1378 | 3.1285 | 1.1915 | -30.067 | -28.4968 | -23.6195 | -15.3799 | -9.3048 | -8.8755 | 5.7026 | 5.7136 | 11.5406 | 14.8593 | 6.8105 | 17.1434 | 1.5666 | 28.623 | 28.2524 | 26.5494 | 30.2559 | 28.5394 | 25.9037 | 26.6697 | 30.8409 | 27.9047 | 26.9161 | 26.5988 | 25.8131 | 19.576 | 15.8156 | 17.8745 | 24.7089 | 23.808 | 17.3707 | 11.8296 | 3.5913 | 1.8229 | 4.3827 | 1.2611 | No | No
1026 |  | 2020-04-24 00:09 | 43945.006 | 41.6224 | 54.2007 | 54.6415 | 63.0783 | -30.067 | -29.1683 | -24.2868 | -14.3299 | -8.8845 | -4.3276 | 6.0505 | 6.1388 | 9.2505 | 14.7401 | 19.2161 | 17.571 | 23.7624 | 26.3032 | 27.2766 | 27.5769 | 29.3225 | 27.9317 | 28.4014 | 26.2782 | 27.3746 | 29.1057 | 29.4555 | 27.05 | 24.5005 | 22.887 | 22.5381 | 25.5957 | 32.0916 | 33.0266 | 19.9774 | 13.218 | 3.8938 | 2.1479 | 3.3019 | 1.313 | -30.067 | -28.4968 | -23.1498 | -17.7025 | -9.3048 | -8.8755 | -1.9099 | 5.7684 | 13.5226 | 20.2812 | 6.8105 | 3.6806 | 1.5666 | 27.4826 | 28.5473 | 29.371 | 24.3154 | 19.2491 | 29.5578 | 29.5734 | 29.9108 | 31.8948 | 31.172 | 26.0324 | 24.8483 | 35.7894 | 32.9207 | 20.1505 | 30.6779 | 28.3923 | 16.2883 | 10.8552 | 3.3009 | 1.7242 | 3.0153 | 1.703 | No | No
1027 |  | 2020-04-24 00:09 | 43945.006 | 40.2512 | 54.2007 | 60.5746 | 68.1051 | -30.067 | -29.1683 | -24.0534 | -14.823 | -8.9434 | -4.7599 | 5.4823 | 6.0866 | 10.4898 | 16.1291 | 19.283 | 16.9159 | 23.2154 | 26.4291 | 27.5186 | 27.6303 | 28.8598 | 27.8357 | 28.652 | 26.9471 | 27.6684 | 29.4866 | 29.5613 | 26.9622 | 24.3059 | 30.3298 | 26.8851 | 25.1328 | 31.8762 | 32.4992 | 19.4425 | 12.8104 | 3.7586 | 1.9227 | 3.1599 | 1.2812 | -30.067 | -28.4968 | -22.8906 | -20.1003 | -9.3048 | -8.8755 | -1.9099 | 5.946 | 14.3857 | 20.2812 | 22.9986 | 3.6806 | 19.927 | 25.3111 | 28.311 | 26.5588 | 30.3146 | 29.7855 | 28.1871 | 26.6384 | 23.609 | 27.4125 | 25.9745 | 27.1135 | 24.1299 | 34.4741 | 27.4416 | 17.546 | 22.9455 | 21.5123 | 8.3224 | 6.333 | 1.9346 | 0.52675 | 2.4047 | 1.1933 | No | No
1028 |  | 2020-04-24 00:09 | 43945.006 | 38.6493 | 54.2007 | 49.422 | 59.6541 | -30.067 | -29.0777 | -23.8635 | -15.2935 | -8.9943 | -5.1666 | 4.9303 | 6.1676 | 11.3249 | 17.0415 | 20.2359 | 16.2657 | 22.9101 | 26.0809 | 27.4928 | 27.2291 | 29.587 | 27.6696 | 28.2579 | 27.2254 | 27.2276 | 29.1345 | 29.3392 | 27.1851 | 24.0719 | 29.8254 | 26.5224 | 24.5503 | 31.2871 | 31.8461 | 18.8095 | 12.2628 | 3.5355 | 1.8057 | 3.1351 | 1.2219 | -30.067 | -28.6186 | -22.8906 | -20.1003 | -10.4995 | -8.8755 | -1.9099 | 7.0193 | 14.3857 | 19.3188 | 23.5654 | 12.3052 | 20.499 | 23.1698 | 26.8083 | 13.5375 | 30.5891 | 30.8853 | 26.7956 | 27.5939 | 24.0608 | 27.2602 | 29.4903 | 27.6117 | 22.5233 | 19.6523 | 21.0969 | 18.468 | 22.9916 | 20.2167 | 7.4385 | 5.9451 | 2.3414 | 1.869 | 3.2376 | 0.47218 | No | No
1029 |  | 2020-04-24 00:09 | 43945.006 | 39.6038 | 54.2007 | 57.5046 | 62.6644 | -30.067 | -29.0508 | -23.7076 | -15.7401 | -9.5006 | -5.5468 | 4.396 | 6.3028 | 11.9296 | 16.9301 | 20.9112 | 16.3381 | 22.6313 | 25.6664 | 27.3214 | 26.8902 | 29.3321 | 28.9821 | 28.1808 | 27.2748 | 26.9145 | 28.8404 | 29.5019 | 26.884 | 24.2631 | 29.2028 | 26.2669 | 24.1108 | 30.7265 | 31.2222 | 18.1783 | 11.7387 | 3.3519 | 1.7976 | 3.0876 | 1.0875 | -30.067 | -29.0061 | -22.8906 | -20.1003 | -23.5056 | -8.8755 | -1.9099 | 7.0193 | 12.3994 | 13.3963 | 23.5654 | 17.854 | 20.3725 | 19.3292 | 24.6252 | 27.3476 | 24.6031 | 30.6929 | 28.1472 | 32.1479 | 22.184 | 25.0222 | 29.908 | 26.0025 | 24.6741 | 22.8753 | 25.5062 | 20.2303 | 25.9611 | 20.5021 | 9.1641 | 6.1913 | 2.1566 | 1.8992 | 3.0699 | 0.51567 | No | No
1030 |  | 2020-04-24 00:09 | 43945.006 | 38.9877 | 54.2007 | 51.5677 | 59.6541 | -30.067 | -29.046 | -23.5788 | -16.1617 | -10.1565 | -5.9242 | 3.9249 | 6.4151 | 11.5786 | 16.562 | 21.415 | 16.5952 | 22.3544 | 25.1165 | 26.9375 | 27.1094 | 28.7908 | 28.982 | 28.5423 | 28.7798 | 26.9071 | 28.7169 | 29.2632 | 26.73 | 24.4261 | 28.6558 | 25.8405 | 23.6804 | 30.275 | 30.5902 | 17.5842 | 11.2865 | 3.6796 | 1.8557 | 3.0543 | 1.1202 | -30.067 | -29.0061 | -22.8906 | -20.1003 | -23.5056 | -9.9101 | 0.5101 | 7.0193 | 8.6331 | 13.3963 | 22.3035 | 17.854 | 20.2422 | 19.9877 | 26.1036 | 28.7141 | 22.7955 | 28.8353 | 28.9688 | 33.0917 | 27.3191 | 26.9904 | 26.5514 | 26.2447 | 24.366 | 22.5944 | 19.9936 | 22.4398 | 22.7474 | 21.0643 | 9.7411 | 7.873 | 6.9762 | 2.9754 | 3.4548 | 1.229 | No | No
1031 |  | 2020-04-24 00:09 | 43945.006 | 40.5179 | 54.2007 | 58.5646 | 66.8141 | -30.067 | -29.0419 | -23.4718 | -16.5572 | -10.8076 | -6.3477 | 3.6097 | 6.9379 | 11.2546 | 16.2208 | 21.1979 | 16.745 | 22.1031 | 24.9274 | 27.1367 | 27.4277 | 28.5942 | 28.8414 | 28.1028 | 29.3154 | 26.5611 | 28.9864 | 28.8745 | 26.8781 | 24.2192 | 28.2902 | 25.3791 | 23.549 | 29.8302 | 30.0582 | 17.0747 | 10.8929 | 4.2604 | 2.1564 | 3.3205 | 1.1748 | -30.067 | -29.0061 | -22.8906 | -20.1003 | -23.5056 | -10.318 | 1.0883 | 10.4775 | 9.095 | 13.4883 | 18.7182 | 16.0844 | 25.9951 | 25.0475 | 28.5066 | 28.8467 | 29.6996 | 25.9064 | 23.4067 | 28.9312 | 21.5275 | 31.099 | 24.8208 | 30.799 | 25.3912 | 24.1532 | 20.7512 | 20.1474 | 25.425 | 24.049 | 12.6041 | 6.2456 | 5.7669 | 2.9219 | 5.1728 | 1.6652 | No | No
1032 |  | 2020-04-24 00:09 | 43945.006 | 40.0874 | 54.2007 | 56.3047 | 62.2068 | -30.067 | -29.0387 | -23.3823 | -16.9261 | -11.4533 | -6.7452 | 3.3211 | 7.6707 | 11.1666 | 15.9456 | 20.913 | 16.4835 | 24.0557 | 24.9452 | 27.2046 | 27.6536 | 28.7155 | 28.2892 | 28.541 | 29.1555 | 26.9064 | 29.317 | 28.8939 | 27.446 | 24.3768 | 27.8093 | 25.0053 | 23.2215 | 29.2518 | 29.4784 | 16.6989 | 10.6723 | 4.4133 | 2.0859 | 3.5241 | 1.1972 | -30.067 | -29.0864 | -23.3473 | -17.7724 | -23.5056 | -10.318 | 1.0883 | 10.4775 | 11.4156 | 14.0832 | 18.7182 | 14.5243 | 29.4655 | 25.5152 | 25.1069 | 26.1584 | 28.3166 | 20.5039 | 31.9932 | 23.53 | 29.7914 | 30.7397 | 30.8877 | 23.895 | 24.2828 | 22.4811 | 23.1584 | 20.6161 | 24.9622 | 20.5533 | 12.4254 | 9.8639 | 4.5126 | 0.64026 | 3.6238 | 1.1663 | No | No
1033 |  | 2020-04-24 00:09 | 43945.006 | 39.2454 | 54.2007 | 53.7704 | 61.1154 | -30.067 | -29.1683 | -23.4746 | -16.7485 | -12.0925 | -7.1161 | 3.0585 | 8.1547 | 11.2039 | 15.7187 | 20.6539 | 16.247 | 25.3953 | 25.1302 | 26.7875 | 27.0572 | 28.5741 | 27.8497 | 28.8648 | 28.7577 | 27.048 | 29.2464 | 29.1598 | 27.2535 | 24.0118 | 27.3992 | 24.7234 | 23.0644 | 28.9438 | 28.8679 | 16.2894 | 10.4163 | 4.3768 | 1.9579 | 3.4737 | 1.1702 | -30.067 | -29.1683 | -24.2346 | -15.4895 | -23.5056 | -10.318 | 1.0883 | 9.2471 | 11.4156 | 14.0832 | 18.7182 | 14.5243 | 29.4655 | 26.1977 | 21.842 | 24.17 | 26.446 | 24.5685 | 28.905 | 27.5502 | 28.2003 | 29.5343 | 27.2037 | 25.7255 | 19.7736 | 24.4763 | 21.6126 | 21.3758 | 27.4646 | 20.4965 | 12.7515 | 8.8229 | 4.4772 | 2.4805 | 2.1861 | 0.36637 | No | No
1034 |  | 2020-04-24 00:09 | 43945.006 | 37.941 | 54.2007 | 57.1652 | 64.9689 | -30.067 | -29.1683 | -23.5779 | -16.5405 | -12.0551 | -7.46 | 2.7854 | 8.1758 | 11.2354 | 15.5151 | 20.9864 | 16.0343 | 25.5418 | 25.2142 | 26.2468 | 27.0722 | 28.1804 | 27.6358 | 28.5216 | 28.611 | 27.0828 | 29.3909 | 28.7184 | 27.5749 | 23.6905 | 26.9293 | 24.4688 | 22.6631 | 29.159 | 28.3024 | 15.8741 | 10.3159 | 4.2196 | 2.1312 | 3.3514 | 1.0701 | -30.067 | -29.1683 | -24.2346 | -15.4895 | -8.5389 | -10.318 | 0.20161 | 8.297 | 11.4156 | 12.6644 | 24.8888 | 19.6762 | 7.7495 | 22.9253 | 19.0953 | 26.8111 | 25.3664 | 27.1564 | 18.2614 | 33.044 | 25.4043 | 29.9865 | 29.415 | 29.7232 | 17.9977 | 20.9273 | 23.1912 | 20.0839 | 30.0326 | 20.5564 | 13.2235 | 9.4612 | 3.5748 | 1.8769 | 3.4265 | 0.77029 | No | No
1035 |  | 2020-04-24 00:09 | 43945.006 | 39.6286 | 54.2007 | 55.5282 | 62.6644 | -30.067 | -29.1683 | -23.6684 | -16.3704 | -11.1653 | -7.777 | 2.4793 | 8.1937 | 11.2508 | 15.0598 | 21.9603 | 17.5762 | 24.8688 | 24.6691 | 25.7613 | 26.7707 | 28.0316 | 27.4454 | 27.8595 | 29.5099 | 27.1718 | 29.2475 | 29.0959 | 27.4121 | 23.3195 | 26.4791 | 24.1653 | 22.5157 | 29.1157 | 27.7522 | 15.5733 | 10.0511 | 4.2496 | 1.9516 | 3.2659 | 1.0801 | -30.067 | -29.1683 | -24.2346 | -15.4895 | -7.9763 | -10.318 | 0.058755 | 8.297 | 11.2689 | 10.5435 | 25.3356 | 21.967 | 7.7495 | 18.0488 | 22.0044 | 22.7709 | 27.0323 | 28.408 | 19.239 | 23.8505 | 27.7192 | 27.2903 | 29.4242 | 25.6307 | 20.9237 | 20.2249 | 18.0651 | 20.7847 | 29.3143 | 21.44 | 12.5746 | 6.6036 | 3.6439 | 0.79773 | 2.7761 | 1.1688 | No | No
1036 |  | 2020-04-24 00:09 | 43945.006 | 38.8877 | 54.2007 | 55.4311 | 63.0783 | -30.067 | -29.1683 | -23.747 | -16.2302 | -10.5273 | -8.0673 | 2.1996 | 8.2089 | 11.2535 | 14.6293 | 22.648 | 18.5634 | 24.2089 | 24.1529 | 25.3981 | 26.4153 | 27.8457 | 27.8791 | 27.4779 | 29.0347 | 26.9426 | 29.1667 | 29.0769 | 27.2099 | 23.0622 | 26.0667 | 24.0916 | 22.1292 | 29.0784 | 27.214 | 15.1837 | 9.6044 | 4.1343 | 1.8513 | 3.2773 | 1.0399 | -30.067 | -29.1683 | -24.2346 | -15.4895 | -7.9763 | -9.3073 | 0.058755 | 5.407 | 11.2689 | 10.5435 | 25.3356 | 21.967 | 12.0729 | 18.6448 | 19.716 | 23.8086 | 28.0568 | 27.7645 | 25.978 | 26.3001 | 25.2321 | 30.2134 | 27.4329 | 23.94 | 22.1365 | 22.6012 | 23.5774 | 19.312 | 29.1049 | 18.6267 | 9.6743 | 3.8809 | 2.5573 | 0.83526 | 3.2661 | 1.2622 | No | No
1037 |  | 2020-04-24 00:09 | 43945.006 | 40.753 | 54.2007 | 54.6358 | 62.6644 | -30.067 | -29.1683 | -23.8153 | -16.1139 | -10.048 | -8.1262 | 1.9456 | 7.5448 | 11.1398 | 14.2245 | 23.1598 | 19.1374 | 23.5728 | 23.6752 | 24.7504 | 26.2915 | 28.2751 | 27.4189 | 27.4355 | 28.6526 | 26.7416 | 28.9987 | 28.7073 | 26.8328 | 22.9111 | 25.5721 | 23.4974 | 21.9032 | 29.0151 | 26.6264 | 14.706 | 9.2277 | 3.9234 | 1.6956 | 3.248 | 1.112 | -30.067 | -29.1683 | -24.2346 | -15.4895 | -7.9763 | -8.4879 | 0.058755 | -7.2195 | 8.1782 | 10.9643 | 24.8276 | 20.5014 | 12.4475 | 18.8536 | 12.462 | 26.6122 | 32.5424 | 23.7567 | 29.9382 | 21.4154 | 29.1146 | 27.81 | 27.4608 | 24.4499 | 20.4978 | 20.6608 | 26.6951 | 20.6537 | 28.4336 | 21.8528 | 10.4741 | 6.1437 | 2.8974 | 0.34483 | 2.5758 | 1.5329 | No | No
1038 |  | 2020-04-24 00:09 | 43945.006 | 38.6342 | 54.2007 | 61.3524 | 65.4519 | -30.067 | -29.1683 | -24.0123 | -15.7711 | -9.6769 | -8.1772 | 1.7162 | 6.8843 | 10.6934 | 13.9166 | 23.2978 | 19.2537 | 22.9444 | 23.256 | 24.1279 | 26.7392 | 29.7362 | 27.7283 | 27.5701 | 28.6148 | 27.0453 | 29.1127 | 28.6338 | 26.691 | 22.6413 | 25.4476 | 27.1394 | 22.4265 | 28.9551 | 26.2905 | 14.2996 | 8.7952 | 3.8111 | 1.6373 | 3.2107 | 1.18 | -30.067 | -29.1683 | -27.3953 | -12.971 | -7.9763 | -8.4879 | 0.051467 | -0.60521 | 6.3353 | 11.5859 | 23.8215 | 19.8777 | 20.7164 | 19.668 | 15.4449 | 30.3743 | 34.4344 | 33.2216 | 24.0817 | 29.4038 | 23.67 | 26.627 | 29.3061 | 28.3195 | 23.0709 | 24.9308 | 32.4551 | 23.8714 | 27.1439 | 22.0326 | 12.1474 | 7.7001 | 5.736 | 2.5567 | 3.221 | 2.8342 | No | No
1039 |  | 2020-04-24 00:09 | 43945.006 | 39.2302 | 54.2007 | 61.1581 | 64.7056 | -30.067 | -29.1683 | -24.4186 | -15.1654 | -9.3832 | -8.2212 | 1.5063 | 6.7269 | 10.272 | 13.645 | 23.3783 | 19.3505 | 23.0125 | 22.8841 | 23.5489 | 27.3257 | 30.5737 | 28.9375 | 27.3915 | 28.2286 | 27.1301 | 28.5413 | 28.6967 | 26.9155 | 22.6917 | 24.948 | 26.6285 | 21.9541 | 28.8092 | 25.7495 | 13.9789 | 8.7291 | 4.2984 | 1.8677 | 3.3831 | 1.8204 | -30.067 | -29.1683 | -28.116 | -12.7062 | -7.9763 | -8.4879 | 0.00010095 | 7.5062 | 6.3353 | 11.5859 | 23.8215 | 19.8777 | 23.3905 | 18.747 | 28.7278 | 26.9779 | 31.9851 | 26.8596 | 27.4971 | 21.5117 | 29.1477 | 27.9916 | 27.4861 | 25.4838 | 21.3131 | 19.3683 | 18.6188 | 16.6512 | 27.1872 | 18.0186 | 8.5681 | 6.4302 | 6.3804 | 4.8313 | 4.7933 | 3.6399 | No | No
1040 |  | 2020-04-24 00:09 | 43945.006 | 40.3223 | 54.2007 | 57.7918 | 63.0783 | -30.067 | -29.1683 | -24.7986 | -14.7076 | -9.2099 | -8.2591 | 1.3165 | 6.8498 | 9.8741 | 13.3973 | 23.4459 | 19.5922 | 23.0697 | 22.3892 | 26.082 | 27.0111 | 30.4797 | 28.3062 | 27.7965 | 27.7065 | 27.1449 | 28.6239 | 28.6238 | 26.538 | 22.572 | 24.617 | 26.0555 | 21.3805 | 28.2791 | 25.2711 | 13.4912 | 8.4203 | 4.5535 | 2.3296 | 3.5617 | 1.7759 | -30.067 | -29.1683 | -28.116 | -12.7062 | -9.8489 | -8.4879 | 0.00010095 | 7.5062 | 6.1484 | 11.5158 | 23.8215 | 23.0744 | 24.6029 | 16.5739 | 31.6275 | 25.036 | 26.6839 | 14.8407 | 30.6594 | 22.7294 | 25.7564 | 27.4719 | 27.6109 | 22.1237 | 21.9739 | 20.3187 | 21.8228 | 16.1352 | 19.2969 | 20.2334 | 6.9016 | 5.9727 | 4.0821 | 2.8593 | 4.3435 | 1.2916 | No | No
1041 |  | 2020-04-24 00:09 | 43945.006 | 40.4377 | 54.2007 | 66.0124 | 70.1463 | -30.067 | -29.1683 | -25.1519 | -14.3515 | -9.482 | -8.2918 | 1.1474 | 6.952 | 9.485 | 13.1643 | 23.3361 | 20.6685 | 23.6022 | 22.1541 | 26.7836 | 26.8108 | 30.0391 | 28.0139 | 29.0631 | 27.4485 | 26.9853 | 28.3386 | 28.2544 | 26.2613 | 22.7437 | 24.0674 | 26.2074 | 20.9592 | 27.7085 | 24.837 | 12.9255 | 8.0632 | 4.4653 | 2.4145 | 3.5568 | 1.7178 | -30.067 | -29.1683 | -28.116 | -12.7062 | -11.5459 | -8.4879 | 0.00010095 | 7.5062 | 6.0323 | 11.4732 | 18.8945 | 24.2558 | 26.0826 | 25.4492 | 25.728 | 23.2626 | 25.806 | 29.5301 | 32.147 | 27.0956 | 24.5735 | 25.8178 | 26.5559 | 26.4537 | 23.6055 | 20.6876 | 27.0616 | 15.6566 | 19.6533 | 20.33 | 5.9401 | 4.0742 | 3.4807 | 1.6941 | 2.4291 | 0.92717 | No | No
1042 |  | 2020-04-24 00:09 | 43945.006 | 40.8649 | 54.2007 | 62.3327 | 68.1051 | -30.067 | -29.1683 | -25.4778 | -14.069 | -9.7287 | -8.224 | 0.9977 | 7.3129 | 9.1226 | 12.9548 | 22.7293 | 21.4147 | 24.0649 | 23.388 | 26.6 | 26.2424 | 29.5119 | 28.186 | 29.7381 | 27.4055 | 26.7094 | 28.1347 | 28.1337 | 26.4434 | 22.6914 | 23.7215 | 25.8 | 20.4377 | 27.141 | 24.2326 | 12.3644 | 7.6898 | 4.295 | 2.3151 | 3.4299 | 1.5248 | -30.067 | -29.1683 | -28.116 | -12.7062 | -11.5459 | -7.3285 | -0.45671 | 9.9974 | 6.5449 | 11.4732 | 13.6191 | 24.2558 | 26.0826 | 27.2741 | 23.4812 | 22.3093 | 21.6657 | 25.8382 | 32.9222 | 27.7186 | 25.648 | 27.3048 | 25.4837 | 28.6847 | 24.5115 | 17.2782 | 14.9617 | 12.1318 | 20.5584 | 16.3885 | 4.4574 | 3.3407 | 2.7046 | 1.8268 | 3.1792 | 0.074498 | No | No
1043 |  | 2020-04-24 00:09 | 43945.006 | 37.2781 | 54.2007 | 56.4231 | 63.4562 | -30.067 | -29.1683 | -25.7771 | -13.8414 | -9.9511 | -8.0812 | 0.70403 | 7.8239 | 8.9142 | 12.7676 | 22.1342 | 21.5369 | 23.9934 | 24.1055 | 26.1244 | 26.0517 | 29.0116 | 27.8449 | 29.6471 | 27.9141 | 26.9084 | 28.0129 | 27.6959 | 26.5384 | 23.8351 | 23.3535 | 25.1924 | 19.8732 | 26.5956 | 23.6704 | 11.846 | 7.2951 | 4.0403 | 2.1661 | 3.3978 | 1.4711 | -30.067 | -29.1683 | -28.116 | -12.7062 | -11.5459 | -7.3285 | -2.2138 | 9.9974 | 7.7966 | 14.5154 | 13.6191 | 16.26 | 17.836 | 26.3247 | 23.5311 | 26.7132 | 27.1011 | 27.0607 | 26.7651 | 28.5028 | 31.7437 | 29.5273 | 27.1991 | 18.152 | 26.1068 | 19.9606 | 18.7579 | 14.1524 | 19.1991 | 15.4879 | 7.258 | 4.4228 | 2.2552 | 2.1664 | 2.3752 | 1.5916 | No | No
1044 |  | 2020-04-24 00:09 | 43945.006 | 37.5842 | 54.2007 | 58.7938 | 68.3464 | -30.067 | -29.1683 | -26.0631 | -13.6799 | -10.1504 | -7.9628 | 0.38223 | 8.2359 | 8.7679 | 13.4948 | 21.5522 | 20.9047 | 23.4843 | 24.4752 | 26.4266 | 26.9821 | 29.0539 | 27.9371 | 29.3823 | 28.6671 | 28.248 | 28.4653 | 27.8247 | 26.2924 | 23.6263 | 22.9986 | 24.6479 | 19.3527 | 26.0756 | 23.1341 | 11.4565 | 7.0262 | 3.8815 | 2.1492 | 3.1946 | 1.4514 | -30.067 | -29.1683 | -28.19 | -13.365 | -11.5459 | -7.3285 | -2.2138 | 10.3763 | 7.7966 | 16.287 | 16.4502 | 10.1048 | 17.836 | 25.9257 | 29.434 | 31.6738 | 28.756 | 28.9526 | 25.5702 | 31.2755 | 29.8939 | 30.4884 | 28.3881 | 30.4454 | 23.307 | 21.1381 | 16.2738 | 14.3518 | 20.5359 | 16.9545 | 8.251 | 4.5562 | 2.8965 | 2.2366 | 2.4355 | 1.6253 | No | No
1045 |  | 2020-04-24 00:09 | 43945.006 | 39.1616 | 54.2007 | 67.2537 | 70.7935 | -30.067 | -29.1683 | -26.4127 | -13.6993 | -10.3283 | -7.8643 | 0.087167 | 8.6694 | 8.6389 | 14.032 | 21.2999 | 20.2807 | 23.0422 | 24.5136 | 26.9789 | 27.2883 | 28.8692 | 28.0923 | 29.2252 | 28.1888 | 28.1202 | 28.8325 | 27.8246 | 27.1046 | 23.5517 | 22.5909 | 24.0703 | 18.9168 | 25.5381 | 22.6349 | 11.0665 | 6.637 | 3.859 | 2.2925 | 3.1711 | 1.3928 | -30.067 | -29.1683 | -28.19 | -13.8143 | -11.1509 | -7.3285 | -2.2138 | 10.5888 | 8.523 | 16.287 | 20.3185 | 10.1048 | 19.6723 | 23.6654 | 28.983 | 19.1542 | 31.9487 | 27.6955 | 30.0727 | 28.9754 | 29.1611 | 30.7444 | 28.1255 | 26.4472 | 22.858 | 18.7549 | 15.3465 | 14.705 | 16.7856 | 19.0641 | 8.2535 | 4.4467 | 3.8636 | 2.6005 | 3.4005 | 0.70641 | No | No
1046 |  | 2020-04-24 00:09 | 43945.006 | 39.8178 | 54.2007 | 59.5759 | 64.4253 | -30.067 | -29.1683 | -26.7356 | -13.7159 | -10.2493 | -7.7818 | -0.18174 | 9.0081 | 9.001 | 14.6062 | 21.1697 | 19.6634 | 22.7014 | 24.3997 | 27.3017 | 27.2538 | 30.0717 | 27.825 | 29.4276 | 28.7935 | 28.4079 | 29.3182 | 28.3643 | 26.9432 | 23.46 | 22.4332 | 23.6369 | 18.9198 | 25.3762 | 22.9344 | 10.7536 | 6.4502 | 3.7607 | 2.4472 | 3.2463 | 1.344 | -30.067 | -29.1683 | -28.19 | -13.8143 | -9.0863 | -7.3285 | -2.2138 | 10.5888 | 11.6999 | 18.0024 | 20.3185 | 9.6144 | 19.8812 | 21.9723 | 28.7598 | 30.1094 | 33.1781 | 26.7044 | 31.0172 | 29.8192 | 26.6211 | 29.801 | 30.0122 | 23.3279 | 22.6538 | 32.7685 | 28.4295 | 18.1615 | 29.014 | 24.5746 | 6.6041 | 4.584 | 3.1605 | 2.9669 | 3.7837 | 1.1412 | No | No
1047 |  | 2020-04-24 00:09 | 43945.006 | 38.9462 | 54.2007 | 58.3874 | 66.2816 | -30.067 | -29.1683 | -27.0316 | -13.7302 | -10.0589 | -7.7126 | -0.42535 | 9.2779 | 9.5155 | 15.4262 | 21.0554 | 19.048 | 22.3875 | 23.8619 | 27.4974 | 27.6697 | 30.2573 | 28.2663 | 29.449 | 28.4609 | 28.1727 | 28.9801 | 28.2517 | 26.4567 | 23.5875 | 26.6569 | 24.7865 | 18.3985 | 25.7453 | 22.6223 | 10.3467 | 6.1147 | 3.6124 | 2.3455 | 3.4307 | 1.5014 | -30.067 | -29.1683 | -28.19 | -13.8143 | -9.0863 | -7.3285 | 0.86848 | 9.292 | 11.6999 | 18.4509 | 20.3185 | 9.4378 | 20.0407 | 15.0982 | 28.3003 | 26.1881 | 26.6191 | 29.9945 | 27.0499 | 25.3617 | 26.7076 | 25.9114 | 27.0523 | 24.7232 | 24.0763 | 26.3542 | 23.2314 | 12.9716 | 16.3398 | 16.7225 | 6.5945 | 3.8129 | 1.8308 | 1.7159 | 4.4733 | 2.0375 | No | No
1048 |  | 2020-04-24 00:09 | 43945.006 | 37.9847 | 54.2007 | 55.7862 | 63.4562 | -30.067 | -29.1683 | -27.3012 | -13.7424 | -9.9026 | -7.4455 | 0.18388 | 9.0529 | 9.7623 | 16.0217 | 20.9633 | 18.4432 | 22.1286 | 23.4195 | 27.4604 | 27.2859 | 29.6058 | 28.1386 | 29.2387 | 28.5019 | 28.0738 | 28.5687 | 28.1708 | 26.5106 | 23.4943 | 26.3363 | 24.5572 | 17.9124 | 25.1272 | 22.102 | 10.1086 | 6.0272 | 3.4752 | 2.287 | 3.5621 | 1.385 | -30.067 | -29.1683 | -28.19 | -13.8143 | -9.0863 | -4.5718 | 2.6531 | 7.4346 | 9.2351 | 18.4509 | 20.495 | 9.4378 | 20.1946 | 24.2113 | 24.1591 | 27.2727 | 19.5209 | 28.3939 | 27.1411 | 29.7839 | 28.9888 | 22.2453 | 28.1578 | 24.4759 | 25.8024 | 24.0459 | 21.7351 | 14.5485 | 17.1236 | 18.8037 | 8.9252 | 5.8634 | 2.9637 | 2.3372 | 4.2024 | 0.77278 | No | No
1049 |  | 2020-04-24 00:09 | 43945.006 | 40.3695 | 54.2007 | 59.4096 | 65.4519 | -30.067 | -29.1683 | -27.5456 | -13.7529 | -9.7735 | -6.7221 | 0.64406 | 8.8511 | 9.5413 | 16.3749 | 20.9057 | 17.8845 | 21.8945 | 23.9171 | 26.9347 | 27.5368 | 29.64 | 28.7457 | 28.676 | 28.3526 | 28.0329 | 28.5086 | 28.1239 | 26.3304 | 23.675 | 25.774 | 24.0069 | 17.6214 | 24.5762 | 21.79 | 9.7949 | 5.7865 | 3.3984 | 2.3189 | 3.6059 | 1.365 | -30.067 | -29.1683 | -28.19 | -14.4197 | -9.0863 | -3.9398 | 2.6531 | 6.7409 | 7.9588 | 15.8445 | 20.5523 | 11.8032 | 22.4376 | 26.048 | 20.8683 | 27.6482 | 32.4545 | 30.4192 | 17.3648 | 25.7182 | 26.0412 | 29.9415 | 28.6905 | 25.7418 | 19.3449 | 18.2021 | 15.4791 | 13.7641 | 17.5154 | 17.473 | 8.7322 | 4.6823 | 2.3501 | 2.045 | 4.4297 | 0.98952 | No | No
1050 |  | 2020-04-24 00:09 | 43945.006 | 40.6583 | 54.2007 | 65.1187 | 68.575 | -30.067 | -29.1683 | -27.804 | -14.0185 | -9.6661 | -6.1873 | 1.0018 | 8.4501 | 9.3433 | 16.0103 | 20.8559 | 17.3785 | 22.3474 | 24.0715 | 26.4295 | 27.3579 | 29.6295 | 28.3894 | 28.0644 | 28.3372 | 27.8387 | 28.7752 | 28.0291 | 26.142 | 23.2277 | 25.2783 | 23.5023 | 17.6254 | 24.0191 | 21.3093 | 9.7108 | 5.9452 | 3.3399 | 2.1908 | 3.6613 | 1.2457 | -30.067 | -29.1683 | -28.19 | -17.0061 | -9.0863 | -3.9398 | 2.6531 | 3.5571 | 7.9588 | 12.891 | 20.5523 | 11.8032 | 24.6707 | 22.8184 | 20.8783 | 26.2638 | 21.5724 | 27.8786 | 21.9416 | 29.0399 | 29.8959 | 30.328 | 25.8754 | 25.608 | 23.8929 | 21.333 | 17.38 | 17.4311 | 15.5887 | 17.3069 | 8.1593 | 7.006 | 4.1122 | 1.5996 | 3.9033 | 1.2926 | No | No
1051 |  | 2020-04-24 00:09 | 43945.006 | 40.0078 | 54.2007 | 60.3454 | 65.4519 | -30.067 | -29.1683 | -28.0492 | -14.346 | -9.5765 | -5.7775 | 1.2995 | 7.999 | 9.2173 | 15.6727 | 20.8129 | 16.8941 | 22.7742 | 23.8312 | 26.0727 | 27.235 | 29.1493 | 28.3831 | 27.8547 | 28.123 | 28.004 | 28.7147 | 27.8579 | 26.1393 | 23.7385 | 24.9849 | 23.5039 | 22.7822 | 23.556 | 22.3093 | 9.5757 | 6.2753 | 3.2595 | 2.2306 | 3.6531 | 1.3089 | -30.067 | -29.1683 | -28.19 | -17.0061 | -9.0863 | -3.9398 | 2.9666 | 3.5571 | 9.7048 | 12.891 | 19.7371 | 11.8032 | 24.6707 | 22.0733 | 24.7632 | 26.4911 | 24.5231 | 25.1311 | 30.2781 | 22.0508 | 24.6166 | 27.2211 | 26.6269 | 26.1634 | 24.74 | 26.4481 | 37.6318 | 31.2015 | 20.7312 | 25.7537 | 7.9392 | 6.5525 | 1.5872 | 2.1416 | 3.7424 | 1.4968 | No | No
1052 |  | 2020-04-24 00:09 | 43945.006 | 41.6867 | 54.2007 | 54.1117 | 62.2068 | -30.067 | -29.1683 | -28.19 | -14.6465 | -8.9503 | -5.4558 | 1.6227 | 7.5727 | 9.4283 | 15.6144 | 20.4486 | 16.3912 | 23.3324 | 24.6778 | 25.9455 | 27.1382 | 28.6126 | 27.8486 | 28.2417 | 27.7305 | 27.7752 | 28.5507 | 27.7241 | 25.9576 | 23.5706 | 25.4184 | 29.9503 | 23.6113 | 23.1358 | 21.983 | 9.1579 | 5.9887 | 3.1217 | 2.1649 | 3.7638 | 1.3548 | -30.067 | -29.1683 | -28.19 | -17.0061 | -4.5032 | -3.9398 | 3.1443 | 4.928 | 10.4917 | 17.0572 | 15.5417 | 9.4289 | 26.3947 | 30.006 | 26.3081 | 26.9787 | 20.7258 | 27.5139 | 27.0269 | 28.1117 | 26.2426 | 33.1174 | 27.2566 | 24.038 | 21.2715 | 24.7282 | 24.9094 | 19.4337 | 17.8803 | 29.0801 | 10.4243 | 10.3397 | 4.4109 | 2.1561 | 4.6178 | 1.5339 | No | No
1053 |  | 2020-04-24 00:09 | 43945.006 | 39.425 | 54.2007 | 58.7389 | 65.4519 | -30.067 | -29.1683 | -28.19 | -14.9208 | -7.8165 | -5.1988 | 1.8809 | 7.6696 | 9.6007 | 15.9303 | 19.9967 | 15.8378 | 23.9374 | 25.9871 | 26.3243 | 27.3536 | 28.0515 | 28.1131 | 28.0768 | 27.668 | 27.5666 | 29.6432 | 28.0164 | 25.8298 | 23.6647 | 27.9302 | 30.6468 | 23.3699 | 25.327 | 24.561 | 9.4546 | 7.0839 | 3.3758 | 2.0583 | 3.8628 | 1.3619 | -30.067 | -29.1683 | -28.19 | -17.0061 | -4.1165 | -4.515 | 3.1443 | 9.5442 | 10.0781 | 17.4239 | 15.5417 | 8.9523 | 26.3947 | 30.194 | 28.6646 | 29.2142 | 23.3017 | 27.5281 | 26.6234 | 24.502 | 26.2427 | 29.4022 | 30.5844 | 29.0266 | 24.7264 | 33.6648 | 33.3291 | 26.5812 | 30.5408 | 25.2548 | 8.2212 | 6.1336 | 2.7424 | 1.8317 | 4.1139 | 1.094 | No | No
1054 |  | 2020-04-24 00:09 | 43945.006 | 41.1388 | 54.2007 | 61.853 | 65.6747 | -30.067 | -29.1683 | -28.19 | -15.1696 | -7.0384 | -5.3083 | 2.0898 | 7.999 | 9.5282 | 16.183 | 19.5697 | 15.3019 | 24.2997 | 27.0324 | 27.4364 | 28.4007 | 27.7052 | 27.6964 | 27.7306 | 27.4925 | 27.3469 | 29.4666 | 29.2216 | 26.5669 | 23.5439 | 27.6426 | 30.1217 | 23.7662 | 25.1306 | 24.1453 | 9.7455 | 6.8563 | 3.2783 | 2.1 | 3.8839 | 1.2095 | -30.067 | -29.1683 | -28.19 | -17.0061 | -4.1165 | -6.9169 | 3.1443 | 9.5442 | 8.5308 | 17.4239 | 15.5417 | 10.5477 | 25.3807 | 30.7135 | 32.9243 | 33.4811 | 32.304 | 21.8934 | 23.7762 | 26.91 | 27.2192 | 28.8154 | 32.2027 | 27.3354 | 22.4026 | 19.8546 | 22.2441 | 17.8784 | 23.4538 | 27.1872 | 12.7998 | 8.9674 | 4.015 | 1.5836 | 2.3349 | 0.58365 | No | No
1055 |  | 2020-04-24 00:09 | 43945.006 | 40.6562 | 54.2007 | 60.0241 | 67.136 | -30.067 | -29.1683 | -28.19 | -15.394 | -6.469 | -5.5091 | 2.2606 | 8.3091 | 9.3962 | 16.4774 | 19.1154 | 15.1479 | 24.4459 | 27.8052 | 28.949 | 29.0188 | 29.5755 | 27.3977 | 27.3192 | 27.5426 | 27.2253 | 29.3728 | 28.8325 | 26.5472 | 23.2532 | 28.2317 | 30.1598 | 23.5539 | 26.4635 | 25.8742 | 10.5469 | 7.5557 | 3.4976 | 2.015 | 3.7173 | 1.2185 | -30.067 | -29.1683 | -28.19 | -17.0061 | -4.1165 | -6.9169 | 3.1443 | 10.1813 | 8.5308 | 18.6243 | 12.1376 | 15.5335 | 25.2144 | 30.1454 | 31.2971 | 26.2716 | 31.8773 | 26.5737 | 27.3615 | 26.2586 | 21.05 | 27.7295 | 23.0302 | 26.6787 | 18.9322 | 33.9395 | 30.6027 | 22.2377 | 30.5248 | 28.4253 | 12.3177 | 8.3847 | 3.4039 | 1.434 | 3.7324 | 0.81167 | No | No
1056 |  | 2020-04-24 00:09 | 43945.006 | 39.3492 | 54.2007 | 56.0885 | 63.8038 | -30.067 | -29.1683 | -28.19 | -15.7132 | -6.0356 | -5.6883 | 2.4076 | 8.6789 | 9.2801 | 16.9408 | 18.519 | 15.2063 | 24.5093 | 28.096 | 28.5206 | 28.6779 | 29.5325 | 27.202 | 27.5707 | 27.2363 | 26.9409 | 29.6297 | 28.8586 | 26.4769 | 22.9044 | 28.8936 | 29.6429 | 23.0606 | 25.9754 | 25.359 | 10.6252 | 7.5378 | 3.4958 | 2.0534 | 3.8807 | 1.1374 | -30.067 | -29.1683 | -28.19 | -19.9212 | -4.1165 | -6.9169 | 3.2126 | 10.3745 | 9.9512 | 18.9606 | 9.9436 | 15.5335 | 23.2539 | 29.4915 | 15.4592 | 28.9563 | 31.0791 | 24.0889 | 27.1987 | 30.16 | 27.9553 | 29.2776 | 28.9685 | 25.5254 | 19.6216 | 21.5729 | 21.1331 | 16.9957 | 21.3994 | 21.6328 | 10.5546 | 6.8258 | 4.1326 | 2.5588 | 5.7461 | 0.66341 | No | No
1057 |  | 2020-04-24 00:09 | 43945.006 | 39.7936 | 54.2007 | 60.4761 | 66.4665 | -30.067 | -29.1683 | -28.19 | -16.1257 | -5.6969 | -5.8474 | 2.5348 | 8.9716 | 10.149 | 17.3009 | 17.9356 | 15.2557 | 24.175 | 28.2814 | 28.0809 | 29.0014 | 29.9374 | 27.0516 | 28.0265 | 28.1381 | 26.9287 | 29.5365 | 28.4372 | 26.373 | 22.6483 | 28.5668 | 29.1234 | 23.293 | 25.6402 | 25.569 | 13.9137 | 8.8689 | 4.8555 | 3.2684 | 4.2849 | 1.1223 | -30.067 | -29.1683 | -28.19 | -19.9212 | -4.2994 | -6.9169 | 3.2126 | 10.3745 | 14.6534 | 18.9606 | 9.9436 | 15.5335 | 21.4339 | 28.7103 | 26.3675 | 32.1063 | 31.73 | 29.6821 | 32.9033 | 29.7387 | 22.6685 | 30.0304 | 28.7434 | 26.5876 | 23.74 | 27.9696 | 26.2615 | 27.6527 | 28.7429 | 29.6161 | 21.9044 | 14.5947 | 10.2533 | 7.126 | 5.3581 | 1.672 | No | No
1058 |  | 2020-04-24 00:09 | 43945.006 | 39.3281 | 54.2007 | 54.6474 | 62.2068 | -30.067 | -29.1683 | -28.19 | -16.5118 | -5.5113 | -5.9881 | 2.6406 | 9.221 | 11.1728 | 17.1712 | 17.3666 | 15.0259 | 23.8677 | 28.3012 | 27.8691 | 29.8719 | 30.1216 | 27.9252 | 28.9651 | 28.036 | 26.8854 | 29.2004 | 28.3916 | 26.4669 | 22.7489 | 28.3684 | 28.6734 | 23.6803 | 26.2285 | 26.0583 | 14.9594 | 9.611 | 5.6419 | 3.1727 | 4.2511 | 1.2724 | -30.067 | -29.1683 | -28.19 | -19.9212 | -4.6227 | -6.9169 | 3.2126 | 10.7071 | 14.6534 | 9.9075 | 17.6053 | 9.402 | 22.0756 | 28.4153 | 26.3521 | 30.1101 | 29.8539 | 32.7229 | 29.4655 | 28.3206 | 28.8297 | 25.4519 | 26.5515 | 26.6246 | 25.1572 | 23.0554 | 19.9101 | 15.9707 | 21.7044 | 22.2184 | 11.8608 | 8.7498 | 6.0996 | 2.0657 | 2.6419 | 2.0359 | No | No
1059 |  | 2020-04-24 00:09 | 43945.006 | 40.9642 | 54.2007 | 52.1924 | 63.8038 | -30.067 | -29.1683 | -28.19 | -16.8711 | -5.3697 | -6.1119 | 2.7289 | 9.5093 | 11.9316 | 16.6231 | 18.4091 | 14.5393 | 23.7293 | 28.0014 | 27.6758 | 29.2236 | 29.7665 | 29.9842 | 28.6328 | 28.0528 | 27.0223 | 29.0131 | 28.3506 | 26.5184 | 23.3914 | 27.7689 | 28.0885 | 23.183 | 25.6303 | 25.5453 | 14.4185 | 9.1545 | 5.2672 | 2.9748 | 4.1623 | 1.2643 | -30.067 | -29.1683 | -28.19 | -19.9212 | -4.6227 | -6.9169 | 3.2126 | 10.8951 | 14.983 | 9.9075 | 23.0286 | 9.402 | 22.9708 | 18.1359 | 26.3262 | 26.673 | 21.4429 | 34.0753 | 23.4061 | 23.4737 | 24.5423 | 28.5262 | 27.4238 | 28.2268 | 25.0922 | 20.1695 | 19.6191 | 19.7388 | 19.3595 | 17.9678 | 6.9417 | 4.7643 | 2.2795 | 0.94555 | 4.203 | 0.81542 | No | No
1060 |  | 2020-04-24 00:09 | 43945.006 | 40.0745 | 54.2007 | 61.3454 | 66.978 | -30.067 | -29.1683 | -28.19 | -17.2035 | -5.2523 | -5.9651 | 2.559 | 9.7413 | 12.5455 | 16.0931 | 19.4707 | 14.0757 | 23.6265 | 27.392 | 27.3119 | 29.3675 | 29.1968 | 29.9806 | 28.271 | 27.842 | 26.944 | 29.091 | 28.1989 | 26.9108 | 23.8228 | 27.7945 | 27.8521 | 22.9627 | 25.1603 | 24.9509 | 13.8993 | 8.6903 | 5.0429 | 2.7348 | 4.0387 | 1.1745 | -30.067 | -29.1683 | -28.19 | -19.9212 | -4.6227 | -4.0451 | -1.413 | 10.4743 | 15.0282 | 9.9075 | 23.0286 | 12.6541 | 22.621 | 18.7293 | 20.4048 | 29.9346 | 25.396 | 31.1763 | 25.2687 | 26.6941 | 25.7931 | 28.4617 | 27.8157 | 26.6951 | 25.9363 | 27.5977 | 25.5981 | 20.7197 | 18.4494 | 18.6455 | 9.169 | 3.4049 | 3.8075 | 1.3595 | 3.9833 | 0.42801 | No | No
1061 |  | 2020-04-24 00:09 | 43945.006 | 39.1504 | 54.2007 | 65.5973 | 69.9883 | -30.067 | -29.1683 | -28.19 | -17.509 | -5.1545 | -5.6262 | 2.1614 | 9.7005 | 13.0088 | 15.7602 | 20.2087 | 14.3834 | 23.3093 | 26.8324 | 26.7754 | 29.1904 | 29.1244 | 31.6163 | 27.9791 | 27.3991 | 26.8928 | 29.1888 | 28.1431 | 26.7211 | 24.0295 | 27.2359 | 27.2892 | 22.5077 | 24.5736 | 24.5114 | 13.5941 | 8.4907 | 4.8895 | 2.4637 | 4.0408 | 1.2175 | -30.067 | -29.1683 | -27.6899 | -18.1167 | -4.6227 | -4.0451 | -1.413 | 8.8927 | 15.0282 | 15.1499 | 23.0286 | 16.7724 | 18.7801 | 20.1381 | 23.2033 | 26.6696 | 27.7242 | 36.0201 | 24.1758 | 26.8297 | 27.3317 | 29.2073 | 29.9144 | 24.3611 | 22.7347 | 21.3936 | 21.4316 | 19.5798 | 18.9258 | 22.3247 | 11.4649 | 7.6337 | 3.2347 | 0.52174 | 3.0097 | 1.6206 | No | No
1062 |  | 2020-04-24 00:09 | 43945.006 | 40.2682 | 54.2007 | 62.0012 | 66.6438 | -30.067 | -29.1683 | -28.19 | -17.4057 | -5.0727 | -5.3564 | 1.7904 | 9.5916 | 13.2005 | 15.7322 | 20.5509 | 14.8251 | 22.878 | 26.3032 | 26.5463 | 28.7017 | 28.5763 | 31.4467 | 27.5461 | 27.4011 | 27.0384 | 29.0058 | 28.5351 | 26.507 | 23.7163 | 26.6981 | 26.7708 | 22.1855 | 24.1095 | 24.3152 | 13.2463 | 8.1799 | 4.7218 | 2.235 | 3.9401 | 1.1595 | -30.067 | -29.1683 | -27.2416 | -16.8457 | -4.6227 | -4.0451 | -1.413 | 8.8927 | 11.9943 | 15.5644 | 19.8294 | 16.7724 | 18.7801 | 20.3724 | 25.0398 | 5.2484 | 28.0963 | 24.6821 | 24.0707 | 28.2951 | 28.4333 | 29.6656 | 28.6949 | 26.4608 | 23.0576 | 19.859 | 20.4505 | 17.7 | 16.4168 | 21.8179 | 9.6404 | 5.519 | 4.0197 | 1.5199 | 3.7406 | 0.88875 | No | No
1063 |  | 2020-04-24 00:09 | 43945.006 | 41.5847 | 54.2007 | 59.8829 | 64.9689 | -30.067 | -29.1683 | -28.19 | -17.3194 | -5.004 | -5.1385 | 1.4463 | 9.4963 | 12.8729 | 15.7081 | 20.2487 | 15.1697 | 22.508 | 25.8129 | 26.4212 | 28.1737 | 28.9119 | 30.88 | 27.1527 | 28.0111 | 27.2145 | 29.0812 | 28.3578 | 26.3262 | 23.846 | 26.2306 | 26.2629 | 21.7483 | 23.6264 | 24.1134 | 12.9759 | 8.8594 | 6.1602 | 2.2689 | 3.8311 | 1.1256 | -30.067 | -29.1683 | -27.2416 | -16.8457 | -5.0591 | -4.0451 | -1.413 | 8.329 | 10.2096 | 15.1067 | 17.871 | 16.5185 | 19.8961 | 20.5947 | 25.958 | 25.4614 | 28.2938 | 27.6472 | 23.1178 | 28.6993 | 28.5114 | 27.8881 | 27.8014 | 26.3338 | 25.9739 | 25.0802 | 20.6343 | 23.8044 | 24.7302 | 26.1433 | 12.9468 | 13.3445 | 13.8337 | 4.5026 | 3.5441 | 1.0091 | No | No
1064 |  | 2020-04-24 00:09 | 43945.006 | 42.4313 | 54.2007 | 53.3592 | 61.6953 | -30.067 | -29.1683 | -28.19 | -17.247 | -5.2961 | -4.9607 | 1.1293 | 9.0458 | 12.5721 | 15.3579 | 19.9729 | 15.1847 | 22.2236 | 25.5362 | 26.3566 | 27.9137 | 28.5166 | 30.9928 | 26.7343 | 27.6576 | 27.0889 | 28.9033 | 28.2925 | 26.4751 | 24.5792 | 27.3541 | 26.1639 | 24.0225 | 24.1674 | 24.8036 | 13.1328 | 10.1175 | 9.1527 | 3.0155 | 3.7966 | 1.1666 | -30.067 | -29.1683 | -27.2416 | -16.8457 | -10.9103 | -4.0451 | -1.4054 | -6.9176 | 9.5485 | 8.5702 | 17.871 | 14.142 | 20.0345 | 26.1601 | 24.0273 | 25.8438 | 23.6012 | 33.4715 | 27.1087 | 25.0879 | 27.3643 | 30.3781 | 27.1072 | 26.324 | 30.9946 | 35.2105 | 28.9204 | 28.6134 | 25.0819 | 26.7653 | 13.2066 | 14.3072 | 13.1904 | 4.536 | 3.4321 | 1.5065 | No | No
1065 |  | 2020-04-24 00:09 | 43945.006 | 41.5477 | 54.2007 | 63.2036 | 69.9071 | -30.067 | -29.1683 | -28.19 | -17.1862 | -5.7822 | -4.8507 | 0.84042 | 8.3793 | 12.1652 | 14.8254 | 19.7226 | 15.0472 | 21.9324 | 25.8021 | 25.8583 | 27.6354 | 28.3156 | 31.381 | 27.237 | 27.641 | 28.076 | 28.9563 | 29.5203 | 26.5488 | 28.8566 | 30.3326 | 26.9713 | 24.1168 | 24.221 | 24.9757 | 13.6572 | 10.6219 | 8.9006 | 3.0662 | 3.7805 | 1.2303 | -30.067 | -29.1683 | -27.2416 | -16.8457 | -10.9103 | -5.1414 | -1.3928 | -6.9176 | 8.1574 | 8.5702 | 19.5821 | 14.142 | 17.9969 | 27.0971 | 20.5133 | 24.349 | 30.3664 | 30.6667 | 31.7987 | 28.7988 | 32.0025 | 28.1088 | 32.9517 | 29.4991 | 35.7565 | 34.2095 | 28.1612 | 24.8452 | 24.2886 | 24.6493 | 16.349 | 10.8952 | 5.0788 | 4.322 | 4.6404 | 1.1079 | No | No
1066 |  | 2020-04-24 00:09 | 43945.006 | 41.403 | 54.2007 | 62.7489 | 67.136 | -30.067 | -29.1683 | -28.19 | -17.1349 | -6.2454 | -4.9963 | 0.57776 | 7.8293 | 11.7653 | 14.3125 | 20.0972 | 14.9262 | 21.4351 | 25.78 | 25.3894 | 27.2091 | 29.7715 | 30.9141 | 28.2177 | 27.5973 | 28.0476 | 28.8894 | 29.5425 | 27.1254 | 29.3336 | 30.2325 | 26.6314 | 23.9688 | 23.9173 | 24.7636 | 13.5169 | 10.4814 | 8.4389 | 3.2187 | 4.0627 | 1.1424 | -30.067 | -29.1683 | -27.2416 | -16.8457 | -10.9103 | -5.9625 | -1.3928 | 5.1007 | 8.1574 | 8.5702 | 22.542 | 16.1341 | 16.0641 | 23.6707 | 20.6589 | 26.9135 | 35.9288 | 23.397 | 28.4391 | 28.3408 | 29.2457 | 32.3903 | 30.2177 | 26.305 | 26.8618 | 26.7366 | 22.924 | 21.8965 | 18.8895 | 25.3071 | 12.6054 | 9.73 | 4.757 | 2.8483 | 4.0289 | 0.44744 | No | No
1067 |  | 2020-04-24 00:09 | 43945.006 | 41.1231 | 54.2007 | 60.6435 | 67.7159 | -30.067 | -29.1683 | -28.19 | -17.0915 | -6.6843 | -5.1247 | 0.34014 | 7.6349 | 11.392 | 13.918 | 20.5517 | 15.5066 | 20.9602 | 25.529 | 24.9435 | 27.4984 | 30.5003 | 30.5517 | 28.1781 | 27.7577 | 28.2779 | 30.2979 | 29.2472 | 26.887 | 28.9111 | 30.4301 | 27.9515 | 23.7667 | 25.1972 | 25.9496 | 13.5891 | 10.2601 | 8.1409 | 3.22 | 3.8883 | 1.0923 | -30.067 | -29.1683 | -26.1988 | -15.7872 | -10.9103 | -5.9625 | -1.3928 | 6.2813 | 7.5583 | 11.5816 | 22.542 | 18.2109 | 21.6923 | 24.915 | 20.3529 | 27.3947 | 27.3159 | 29.5029 | 28.2546 | 29.0988 | 24.9807 | 33.0005 | 25.6657 | 25.0233 | 25.4769 | 33.1819 | 32.0671 | 21.2204 | 29.1025 | 29.1606 | 11.9788 | 6.3436 | 5.3715 | 2.6991 | 2.257 | 1.0717 | No | No
1068 |  | 2020-04-24 00:09 | 43945.006 | 38.6456 | 54.2007 | 58.9766 | 64.4253 | -30.067 | -29.1683 | -27.5376 | -16.5268 | -7.0977 | -5.2373 | 0.12637 | 7.4618 | 10.9152 | 13.6459 | 20.9055 | 16.0224 | 21.741 | 25.7233 | 24.4981 | 27.1234 | 31.0289 | 30.1989 | 27.9057 | 28.4631 | 28.0805 | 30.4055 | 29.12 | 26.5805 | 28.6093 | 30.3806 | 27.5303 | 23.2408 | 24.7133 | 25.6741 | 13.1333 | 9.8564 | 7.7658 | 3.1171 | 3.8043 | 1.0907 | -30.067 | -29.1683 | -24.0494 | -13.6154 | -10.9103 | -5.9625 | -2.9844 | 6.2813 | 5.0108 | 11.5816 | 22.542 | 18.2109 | 25.1374 | 27.3389 | 26.8284 | 22.0749 | 34.5739 | 18.457 | 21.7959 | 31.2055 | 27.0846 | 29.6541 | 29.3361 | 23.5269 | 24.8238 | 20.6227 | 18.6862 | 17.0781 | 18.0045 | 21.3458 | 9.0033 | 6.2681 | 2.861 | 2.4838 | 4.2233 | 0.94774 | No | No
1069 |  | 2020-04-24 00:09 | 43945.006 | 40.0005 | 54.2007 | 59.8575 | 66.0886 | -30.067 | -29.1683 | -26.8199 | -15.9601 | -7.5153 | -5.3359 | -0.36135 | 7.3232 | 10.4164 | 13.3991 | 21.1325 | 16.4191 | 22.4344 | 25.9999 | 26.2789 | 26.6293 | 31.1306 | 29.775 | 27.4496 | 28.8761 | 27.816 | 30.0805 | 28.9657 | 26.3352 | 28.167 | 29.8008 | 26.9231 | 22.6919 | 24.12 | 25.1497 | 12.7106 | 9.3984 | 7.292 | 2.9323 | 3.7982 | 1.0208 | -30.067 | -29.1683 | -24.0494 | -13.6154 | -13.8439 | -5.9625 | -5.523 | 6.8512 | 5.0108 | 10.3415 | 21.0652 | 21.3869 | 24.8217 | 27.0498 | 32.0842 | 23.8692 | 26.0549 | 32.2856 | 22.492 | 28.876 | 25.1586 | 25.3858 | 24.2235 | 25.7946 | 19.8693 | 22.006 | 17.842 | 16.1609 | 16.2688 | 21.5505 | 7.8259 | 3.7792 | 2.8237 | 0.91131 | 4.8187 | 1.1878 | No | No
1070 |  | 2020-04-24 00:09 | 43945.006 | 41.1503 | 54.2007 | 64.0504 | 70.3729 | -30.067 | -29.1683 | -26.2884 | -15.5285 | -8.1285 | -5.422 | -0.82618 | 7.2998 | 10.5582 | 12.8297 | 20.968 | 18.9754 | 22.5538 | 26.1162 | 27.3248 | 26.9983 | 30.5441 | 30.0778 | 27.2088 | 29.3508 | 27.5924 | 29.8962 | 28.4454 | 26.6427 | 27.5755 | 29.1916 | 26.3125 | 22.2011 | 23.607 | 24.8934 | 12.1953 | 8.9019 | 6.8975 | 2.6787 | 3.887 | 1.0445 | -30.067 | -29.1683 | -24.0494 | -13.6154 | -17.6012 | -5.9625 | -5.523 | 7.1603 | 14.1752 | -10.336 | 19.8561 | 25.4628 | 21.5618 | 26.74 | 26.8572 | 30.3384 | 26.6167 | 23.6093 | 29.105 | 30.9007 | 29.3423 | 29.3283 | 27.6721 | 28.0571 | 20.4247 | 18.7337 | 19.2748 | 16.5738 | 17.684 | 21.5385 | 4.7502 | 3.453 | 2.9792 | 1.8212 | 2.8741 | 1.001 | No | No
1071 |  | 2020-04-24 00:09 | 43945.006 | 38.3926 | 54.2007 | 58.1098 | 63.8038 | -30.067 | -29.1683 | -25.8814 | -15.1911 | -8.7308 | -5.4968 | -1.2668 | 7.2797 | 11.464 | 12.1479 | 20.8224 | 20.7484 | 22.4223 | 26.2451 | 26.7854 | 27.8469 | 30.4608 | 29.7797 | 27.8609 | 28.9781 | 27.8467 | 30.124 | 28.4153 | 26.4081 | 27.0737 | 28.6353 | 25.7873 | 21.724 | 23.1083 | 24.42 | 11.7043 | 8.5082 | 6.5498 | 2.6344 | 3.8209 | 0.97317 | -30.067 | -29.1683 | -24.0494 | -13.6154 | -17.6012 | -7.67 | -5.523 | 6.7572 | 14.6888 | -10.336 | 19.8561 | 25.4628 | 21.5618 | 27.2612 | 19.4604 | 31.4298 | 30.488 | 32.4786 | 28.6578 | 26.923 | 25.2092 | 30.6698 | 27.5953 | 25.1065 | 22.218 | 22.4758 | 19.4648 | 17.0597 | 17.7161 | 19.1865 | 8.2692 | 5.7687 | 4.4523 | 1.873 | 2.9216 | 0.93721 | No | No
1072 |  | 2020-04-24 00:09 | 43945.006 | 37.6402 | 54.2007 | 58.4039 | 65.8866 | -30.067 | -29.1683 | -25.5614 | -14.9224 | -9.3208 | -6.0287 | -1.6821 | 7.1312 | 12.1114 | 11.4668 | 20.6941 | 21.8417 | 23.3809 | 26.4381 | 26.195 | 28.1726 | 30.4908 | 30.2199 | 27.5822 | 29.065 | 27.7147 | 29.6178 | 28.4344 | 26.3369 | 26.7222 | 28.0525 | 25.2508 | 21.2704 | 22.6014 | 23.8996 | 11.3584 | 8.1837 | 6.2404 | 2.5897 | 3.8051 | 1.041 | -30.067 | -29.1683 | -24.0494 | -13.6154 | -17.6012 | -14.7205 | -5.523 | 5.9891 | 14.6888 | -1.8339 | 20.1919 | 23.678 | 28.8779 | 27.4219 | 17.444 | 25.759 | 31.1005 | 27.4929 | 28.3105 | 31.8207 | 26.4082 | 23.0826 | 27.7114 | 26.6155 | 25.5583 | 19.2252 | 17.0372 | 15.9397 | 17.5657 | 17.6734 | 8.0389 | 4.833 | 2.9609 | 2.2273 | 4.2911 | 1.2872 | No | No
1073 |  | 2020-04-24 00:09 | 43945.006 | 40.2064 | 54.2007 | 56.977 | 63.8038 | -30.067 | -29.1683 | -25.25 | -14.7262 | -9.8972 | -6.6148 | -1.944 | 6.9821 | 12.8026 | 10.9371 | 20.7979 | 21.6806 | 24.7532 | 26.9386 | 26.1313 | 27.7223 | 30.5429 | 30.2335 | 28.0159 | 29.6277 | 27.3182 | 29.2375 | 28.9388 | 26.3228 | 26.5847 | 27.4833 | 24.6771 | 20.7927 | 22.1537 | 23.462 | 10.9479 | 7.7748 | 5.9006 | 2.3731 | 3.7181 | 1.1045 | -30.067 | -29.1683 | -23.302 | -13.942 | -17.6012 | -14.7205 | -1.9524 | 5.9891 | 16.6777 | 6.6243 | 22.0128 | 20.5952 | 28.8779 | 30.1953 | 29.8202 | 22.5571 | 29.5417 | 32.469 | 30.7603 | 30.054 | 23.5449 | 26.7375 | 31.5002 | 26.3937 | 25.8289 | 19.3958 | 16.7322 | 16.5436 | 19.6702 | 21.1757 | 7.9175 | 2.6832 | 3.7901 | 1.1083 | 3.3679 | 1.2754 | No | No
1074 |  | 2020-04-24 00:09 | 43945.006 | 38.2831 | 54.2007 | 53.0862 | 61.1154 | -30.067 | -29.1683 | -24.8577 | -14.6219 | -10.4584 | -7.1868 | -1.8286 | 6.8505 | 13.7853 | 10.5184 | 20.9978 | 21.5381 | 25.558 | 27.5945 | 27.2793 | 27.2761 | 30.887 | 30.5146 | 28.5194 | 29.4788 | 27.269 | 28.8805 | 28.9794 | 26.3709 | 26.61 | 26.915 | 24.1327 | 20.3838 | 21.865 | 23.1408 | 10.6938 | 7.2643 | 5.6546 | 2.3167 | 3.8126 | 1.0437 | -30.067 | -29.1683 | -23.079 | -14.0565 | -17.6012 | -14.7205 | -1.2084 | 6.132 | 17.1795 | 6.6243 | 22.0128 | 20.5952 | 27.0468 | 30.0951 | 30.955 | 25.0102 | 35.6427 | 29.6636 | 27.4406 | 26.9348 | 27.9536 | 25.1106 | 29.5896 | 24.703 | 26.447 | 20.9095 | 20.4125 | 16.37 | 17.3574 | 17.7344 | 8.5244 | 1.6222 | 3.4347 | 1.0793 | 4.5242 | 0.33 | No | No
1075 |  | 2020-04-24 00:09 | 43945.006 | 38.9444 | 54.2007 | 51.8487 | 61.6953 | -30.067 | -29.1683 | -24.5487 | -14.5346 | -11.0027 | -7.7431 | -1.7323 | 6.7892 | 14.4781 | 10.1258 | 21.1616 | 21.4125 | 25.5361 | 28.0131 | 28.0305 | 27.1255 | 31.6675 | 30.5299 | 27.9423 | 28.9823 | 27.2263 | 28.5337 | 28.8746 | 26.5224 | 26.4293 | 26.3646 | 23.6767 | 19.9571 | 21.4023 | 22.6174 | 10.3084 | 6.7838 | 5.2963 | 2.068 | 3.8481 | 1.0405 | -30.067 | -29.1683 | -23.079 | -14.0565 | -14.9091 | -14.7205 | -1.2084 | 6.5346 | 17.392 | 13.0461 | 22.0128 | 19.6492 | 25.4057 | 29.7801 | 30.8682 | 27.012 | 28.6114 | 33.1715 | 29.2693 | 24.0597 | 27.5039 | 26.8431 | 26.652 | 27.225 | 23.6868 | 19.5871 | 18.0056 | 15.3184 | 15.3187 | 18.1074 | 7.8377 | 4.5016 | 2.4468 | 1.1368 | 3.5643 | 1.9256 | No | No
1076 |  | 2020-04-24 00:09 | 43945.006 | 38.6501 | 54.2007 | 54.7146 | 63.4562 | -30.067 | -29.1683 | -24.3011 | -14.4615 | -11.2227 | -8.282 | -1.6518 | 6.753 | 15.1154 | 11.7075 | 21.2639 | 21.0466 | 25.5173 | 28.3203 | 28.3422 | 27.2225 | 31.1543 | 31.2422 | 28.52 | 28.4463 | 27.2373 | 28.377 | 28.5063 | 26.3338 | 25.984 | 25.8636 | 23.2339 | 19.7916 | 20.8972 | 22.3007 | 10.1726 | 6.6848 | 5.0763 | 2.0294 | 3.8302 | 1.1902 | -30.067 | -29.1683 | -23.079 | -14.0565 | -12.4293 | -14.7205 | -1.2084 | 6.5346 | 17.7245 | 16.6383 | 21.0206 | 17.39 | 22.8892 | 29.9167 | 28.0546 | 26.7808 | 28.8517 | 33.3034 | 29.2271 | 29.8008 | 25.3481 | 29.1326 | 25.2379 | 27.4295 | 23.3193 | 23.1776 | 19.6714 | 20.0348 | 19.0901 | 21.1633 | 8.4955 | 6.3621 | 3.404 | 1.7494 | 3.5451 | 1.9711 | No | No
1077 |  | 2020-04-24 00:09 | 43945.006 | 38.3836 | 54.2007 | 57.3633 | 64.9689 | -30.067 | -29.1683 | -24.1003 | -14.4 | -11.3794 | -8.0101 | -1.7066 | 6.6449 | 15.6084 | 12.8747 | 21.1352 | 20.6699 | 24.9183 | 28.6197 | 28.2227 | 26.9591 | 31.3985 | 31.4711 | 28.44 | 29.312 | 26.7821 | 28.7215 | 28.6994 | 26.8241 | 25.7665 | 25.7314 | 22.9133 | 20.0486 | 20.6977 | 22.7262 | 10.0011 | 6.7693 | 4.8157 | 1.977 | 3.7329 | 1.334 | -30.067 | -29.1683 | -23.079 | -14.0565 | -12.4293 | -3.6146 | -3.3431 | 5.1142 | 17.7245 | 16.6383 | 20.2943 | 17.39 | 16.2129 | 30.049 | 28.6389 | 24.1747 | 33.5181 | 31.648 | 24.8299 | 30.4835 | 24.3939 | 28.8957 | 31.2419 | 27.8341 | 23.4449 | 22.5721 | 21.5522 | 22.8916 | 15.4012 | 25.078 | 10.7127 | 6.6916 | 2.4358 | 1.882 | 3.2042 | 1.2289 | No | No
1078 |  | 2020-04-24 00:09 | 43945.006 | 40.8921 | 54.2007 | 56.6694 | 65.8866 | -30.067 | -29.1683 | -23.9359 | -14.3482 | -11.5177 | -6.8421 | -1.9519 | 6.4266 | 15.9892 | 13.6711 | 21.0221 | 20.3676 | 24.3318 | 28.6808 | 28.4478 | 26.6019 | 31.5139 | 31.0856 | 28.0847 | 29.2522 | 27.0558 | 28.4167 | 28.9538 | 26.7406 | 25.4254 | 25.3694 | 22.8547 | 20.3769 | 20.3614 | 22.5453 | 10.0066 | 6.5534 | 4.6644 | 2.038 | 3.7513 | 1.2563 | -30.067 | -29.1683 | -23.079 | -14.0565 | -12.4293 | -3.0769 | -3.756 | 4.8672 | 17.8033 | 16.4718 | 20.2943 | 18.9073 | 15.7544 | 26.1128 | 29.5721 | 24.9946 | 30.4679 | 19.8341 | 29.8869 | 29.1222 | 29.5825 | 26.2668 | 27.1354 | 24.2557 | 24.987 | 21.6203 | 20.1156 | 18.3321 | 19.144 | 18.4258 | 7.7648 | 4.3424 | 3.617 | 2.6012 | 3.8431 | 1.2438 | No | No
1079 |  | 2020-04-24 00:09 | 43945.006 | 39.5468 | 54.2007 | 54.6305 | 63.0783 | -30.067 | -29.1683 | -23.8002 | -14.3044 | -11.6395 | -6.0452 | -2.173 | 6.231 | 16.3391 | 14.1237 | 20.9232 | 20.2289 | 23.7016 | 28.1995 | 28.4725 | 26.9822 | 31.1417 | 30.4753 | 28.2182 | 29.2021 | 27.326 | 28.3022 | 28.7217 | 26.5335 | 25.5973 | 25.2059 | 23.3587 | 19.9241 | 20.7211 | 22.1736 | 9.7629 | 6.2462 | 4.4289 | 2.0679 | 3.8018 | 1.2248 | -30.067 | -29.1683 | -22.4862 | -16.3736 | -12.4293 | -3.0769 | -3.756 | 4.8672 | 18.0313 | 15.9302 | 19.9725 | 19.3145 | 9.1884 | 23.1735 | 27.054 | 30.1642 | 24.4508 | 24.6553 | 23.9174 | 28.2453 | 28.3177 | 28.2379 | 28.6064 | 26.0915 | 24.9038 | 27.7796 | 25.7316 | 18.5766 | 22.9941 | 17.317 | 6.9261 | 3.6712 | 3.0659 | 2.4563 | 4.8164 | 1.0219 | No | No
1080 |  | 2020-04-24 00:09 | 43945.006 | 39.7306 | 54.2007 | 61.3659 | 68.1051 | -30.067 | -29.1683 | -23.4794 | -14.8559 | -11.7462 | -5.4641 | -2.3711 | 5.9751 | 16.6311 | 14.439 | 20.6262 | 20.1068 | 23.0425 | 28.2812 | 28.2383 | 27.2256 | 30.5258 | 30.0278 | 28.6772 | 28.8002 | 27.3579 | 28.3897 | 28.5727 | 26.4675 | 25.2598 | 25.3618 | 23.0265 | 19.6951 | 20.5902 | 21.6289 | 9.3368 | 5.948 | 4.2546 | 1.9964 | 4.0499 | 1.2279 | -30.067 | -29.1683 | -21.9646 | -21.6745 | -12.4293 | -3.0769 | -3.756 | 2.0747 | 18.0313 | 15.9302 | 16.6153 | 19.3145 | 9.1884 | 31.4785 | 25.446 | 24.4335 | 31.157 | 27.3751 | 32.2004 | 24.5894 | 28.7986 | 27.7628 | 31.1434 | 27.2606 | 24.4516 | 21.345 | 19.5814 | 14.0767 | 18.1444 | 14.6173 | 4.9036 | 3.7451 | 2.8191 | 1.0568 | 4.9094 | 1.0232 | No | No
1081 |  | 2020-04-24 00:09 | 43945.006 | 37.6654 | 54.2007 | 62.268 | 67.578 | -30.067 | -29.1683 | -23.2229 | -15.3895 | -12.1028 | -5.0228 | -2.5477 | 5.4963 | 16.4753 | 14.5875 | 20.2261 | 20.0664 | 22.3855 | 29.0582 | 27.8233 | 26.9396 | 31.1129 | 29.766 | 28.836 | 28.4312 | 28.421 | 28.1148 | 29.2982 | 26.4227 | 25.1819 | 24.894 | 22.5803 | 19.1729 | 20.3733 | 21.0605 | 8.9279 | 5.7078 | 4.1101 | 1.8686 | 4.0153 | 1.1796 | -30.067 | -29.1683 | -21.9646 | -21.6745 | -21.9395 | -3.0769 | -3.4832 | 0.52123 | 9.2788 | 12.282 | 16.6153 | 21.3002 | 8.5595 | 31.7508 | 23.9855 | 27.2658 | 30.9169 | 25.6964 | 28.4501 | 25.7817 | 32.1609 | 26.8793 | 30.7113 | 24.726 | 21.7538 | 20.0366 | 15.9391 | 12.378 | 18.7685 | 14.7422 | 5.38 | 3.8181 | 3.2558 | 1.6421 | 3.8709 | 1.2807 | No | No
1082 |  | 2020-04-24 00:09 | 43945.006 | 39.1842 | 54.2007 | 51.2774 | 61.6953 | -30.067 | -29.1683 | -23.0153 | -15.9037 | -12.7117 | -4.6785 | -2.5416 | 5.0409 | 15.9293 | 13.9929 | 19.8526 | 20.4433 | 21.7309 | 29.3321 | 27.4754 | 27.0642 | 30.7605 | 29.4547 | 29.0395 | 28.0376 | 28.893 | 28.0208 | 29.3255 | 26.1458 | 25.0061 | 24.517 | 22.0643 | 18.6889 | 20.091 | 20.5401 | 8.5127 | 5.4728 | 3.9513 | 2.0024 | 4.0572 | 1.1932 | -30.067 | -29.1683 | -21.9646 | -21.6745 | -21.9395 | -3.0769 | -1.9419 | -0.020755 | 9.2788 | 5.5069 | 16.6153 | 22.1645 | 8.5595 | 29.7096 | 25.046 | 25.6556 | 29.3413 | 28.5961 | 29.1143 | 21.8804 | 29.2568 | 28.9063 | 29.8958 | 22.4786 | 24.8221 | 19.5839 | 18.5906 | 19.5035 | 17.8932 | 15.1113 | 5.3182 | 4.509 | 2.8169 | 2.6758 | 4.5751 | 1.4325 | No | No
1083 |  | 2020-04-24 00:09 | 43945.006 | 38.4344 | 54.2007 | 54.6556 | 63.0783 | -30.067 | -29.1683 | -22.8454 | -16.3968 | -13.3093 | -4.1968 | -2.4487 | 4.5413 | 15.4016 | 13.4116 | 19.5653 | 20.7412 | 21.2608 | 29.3893 | 27.1856 | 26.6558 | 30.5337 | 29.2597 | 28.8343 | 27.4752 | 28.6723 | 28.072 | 29.5543 | 25.9516 | 24.7318 | 24.3389 | 22.3358 | 18.8178 | 19.9431 | 20.1825 | 8.1357 | 5.2794 | 3.8417 | 2.0583 | 4.1076 | 1.307 | -30.067 | -29.1683 | -21.9646 | -21.6745 | -21.9395 | 0.25818 | -1.9419 | -1.1083 | 9.2788 | 5.5069 | 19.3036 | 22.1645 | 22.5645 | 29.029 | 24.53 | 22.9221 | 25.814 | 25.3576 | 27.3751 | 24.6062 | 26.9183 | 29.4731 | 29.6191 | 25.1904 | 22.6694 | 26.3571 | 23.3176 | 15.4422 | 19.065 | 15.922 | 5.1458 | 4.3117 | 2.5357 | 1.9615 | 4.4271 | 1.432 | No | No
1084 |  | 2020-04-24 00:09 | 43945.006 | 39.5084 | 54.2007 | 55.8834 | 63.8038 | -30.067 | -29.1683 | -22.7054 | -16.8674 | -13.894 | -2.7599 | -2.3709 | 4.0536 | 14.9593 | 12.8449 | 19.6917 | 20.7741 | 21.9228 | 29.2006 | 26.8575 | 26.274 | 30.0073 | 28.8562 | 28.6948 | 27.4428 | 28.4348 | 28.3885 | 29.9075 | 25.8035 | 24.4502 | 24.4117 | 21.9019 | 18.5045 | 19.7874 | 19.6676 | 8.0605 | 5.3557 | 3.6583 | 2.019 | 4.1178 | 1.3146 | -30.067 | -29.1683 | -21.9646 | -21.6745 | -21.9395 | 1.4692 | -1.9419 | -1.1083 | 11.9291 | 3.79 | 20.3651 | 18.8127 | 24.5404 | 27.5856 | 24.1882 | 27.4553 | 25.1894 | 26.9858 | 28.4326 | 27.4795 | 25.8195 | 31.1764 | 32.5311 | 27.155 | 20.5123 | 20.3671 | 17.1492 | 16.6256 | 19.1573 | 12.1831 | 8.3939 | 5.6126 | 2.7872 | 0.5082 | 4.4145 | 1.7912 | No | No
1085 |  | 2020-04-24 00:09 | 43945.006 | 40.2096 | 54.2007 | 57.4856 | 63.8038 | -30.067 | -29.1683 | -22.5227 | -17.2861 | -14.4645 | -1.8237 | -2.3056 | 3.5887 | 14.6507 | 12.2069 | 19.7967 | 20.4659 | 22.4178 | 29.0181 | 26.489 | 27.1159 | 29.6908 | 28.5666 | 28.5572 | 27.4959 | 28.0934 | 29.5983 | 29.8112 | 26.0746 | 24.3078 | 23.9551 | 21.3725 | 18.2464 | 19.5778 | 19.0775 | 8.2048 | 5.3554 | 3.5117 | 1.9137 | 4.0583 | 1.316 | -30.067 | -29.1683 | -21.2569 | -20.7696 | -21.9395 | 1.4692 | 2.1188 | 3.7929 | 12.2036 | 0.9091 | 20.3651 | 18.0232 | 27.3376 | 28.3571 | 22.323 | 29.857 | 28.5352 | 28.9251 | 28.635 | 27.0789 | 23.8318 | 31.3446 | 24.7646 | 24.7297 | 25.7969 | 19.7375 | 16.4201 | 15.2764 | 17.6152 | 11.732 | 8.613 | 5.3814 | 2.743 | 3.321 | 3.1478 | 1.328 | No | No
1086 |  | 2020-04-24 00:09 | 43945.006 | 39.0828 | 54.2007 | 60.7154 | 68.575 | -30.067 | -29.1683 | -22.3136 | -17.6508 | -15.019 | -1.1582 | 0.15905 | 4.4526 | 14.3687 | 11.5763 | 19.8845 | 20.1843 | 24.2431 | 28.9816 | 26.1821 | 27.1916 | 29.6548 | 28.8429 | 28.6695 | 27.2438 | 28.8148 | 29.8324 | 29.6625 | 25.6408 | 24.307 | 23.6365 | 20.9088 | 18.0689 | 19.3411 | 18.5252 | 8.1232 | 5.4266 | 3.5198 | 2.0827 | 4.0631 | 1.395 | -30.067 | -29.1683 | -21.2569 | -20.7696 | -21.9395 | 1.4692 | 6.6248 | 8.6067 | 12.8042 | 0.9091 | 21.0534 | 18.0232 | 29.0251 | 28.7617 | 26.8286 | 27.064 | 29.0347 | 29.3847 | 28.5848 | 24.9984 | 33.3456 | 30.9542 | 27.3198 | 23.3495 | 21.2229 | 19.7313 | 15.6095 | 18.0784 | 17.8577 | 13.2165 | 7.7052 | 5.5856 | 4.1089 | 2.6231 | 3.4554 | 1.7099 | No | No
1087 |  | 2020-04-24 00:09 | 43945.006 | 41.7855 | 54.2007 | 58.7037 | 67.8495 | -30.067 | -29.1683 | -22.1427 | -17.9885 | -15.5472 | -0.66083 | 1.9227 | 5.3656 | 14.2318 | 12.1204 | 20.5336 | 19.8831 | 25.3592 | 28.9961 | 26.5526 | 27.6981 | 29.2845 | 29.1436 | 28.7512 | 26.8305 | 29.0734 | 30.2629 | 29.3965 | 25.3795 | 24.1282 | 23.1658 | 20.514 | 18.3726 | 19.3162 | 19.1218 | 8.4414 | 5.6589 | 3.7307 | 2.2297 | 3.9204 | 1.4234 | -30.067 | -29.1683 | -21.2569 | -20.7696 | -21.2438 | 1.4692 | 6.6248 | 8.6067 | 13.3317 | 18.7872 | 24.1195 | 16.4026 | 28.7639 | 29.44 | 27.6966 | 31.0838 | 27.9832 | 29.9757 | 28.4235 | 25.5925 | 26.8156 | 32.1889 | 28.0066 | 23.1072 | 22.0132 | 29.7832 | 24.288 | 22.1026 | 28.6037 | 27.4788 | 10.986 | 6.7925 | 5.1725 | 1.482 | 3.0365 | 1.4471 | No | No
1088 |  | 2020-04-24 00:09 | 43945.006 | 40.1892 | 54.2007 | 59.06 | 64.9689 | -30.067 | -29.1683 | -22.0019 | -18.2993 | -16.0276 | -0.27696 | 3.0119 | 6.3631 | 14.1115 | 14.5602 | 21.2794 | 19.4719 | 25.7396 | 29.0781 | 26.2692 | 28.2567 | 29.5216 | 28.8534 | 28.3023 | 27.1079 | 28.6499 | 29.9633 | 29.3546 | 25.4368 | 24.1368 | 27.2808 | 23.0505 | 18.9085 | 23.8704 | 21.9189 | 8.5498 | 5.8701 | 4.007 | 2.1293 | 3.9574 | 1.3633 | -30.067 | -29.1683 | -21.2569 | -20.7696 | -21.0346 | 1.2222 | 6.6248 | 10.8994 | 13.3317 | 20.0189 | 24.1195 | 15.6928 | 26.2928 | 29.2114 | 14.4864 | 30.049 | 30.2568 | 26.2043 | 24.3358 | 27.6576 | 25.2624 | 27.9714 | 29.8244 | 28.3358 | 25.756 | 31.8577 | 27.1558 | 20.1093 | 27.7282 | 25.2066 | 7.0162 | 7.0889 | 4.8063 | 1.5907 | 4.2912 | 0.48358 | No | No
1089 |  | 2020-04-24 00:09 | 43945.006 | 40.7956 | 54.2007 | 62.5259 | 68.7922 | -30.067 | -29.1683 | -21.8851 | -18.5835 | -16.4847 | -0.23315 | 3.7653 | 7.4798 | 14.0061 | 15.9181 | 21.8284 | 19.0869 | 25.8249 | 28.8882 | 25.7414 | 28.4701 | 29.4085 | 28.5808 | 28.6774 | 27.2073 | 28.537 | 29.7405 | 29.2873 | 26.1126 | 24.6394 | 26.8627 | 22.7719 | 19.0897 | 24.2175 | 23.1021 | 8.4951 | 5.8715 | 3.9036 | 1.9929 | 3.9309 | 1.2643 | -30.067 | -29.1683 | -21.2569 | -20.7696 | -21.0346 | -1.0674 | 6.6248 | 11.1468 | 11.8099 | 20.0189 | 24.1195 | 15.6928 | 26.2928 | 25.927 | 23.1716 | 28.8346 | 29.3896 | 26.8333 | 29.8016 | 29.7567 | 28.2319 | 30.5 | 28.4958 | 27.1349 | 26.6535 | 27.7763 | 33.0444 | 23.338 | 27.2723 | 26.1966 | 6.9188 | 5.8039 | 2.993 | 1.4321 | 4.3036 | 0.82916 | No | No
1090 |  | 2020-04-24 00:09 | 43945.006 | 39.635 | 54.2007 | 60.5529 | 66.6438 | -30.067 | -29.1683 | -21.7878 | -18.8419 | -16.9172 | -0.34539 | 4.3047 | 8.2485 | 13.5096 | 16.6466 | 22.1155 | 18.6259 | 25.5916 | 28.563 | 25.5554 | 28.385 | 29.5517 | 28.3882 | 28.2686 | 27.4087 | 28.656 | 30.0416 | 29.2129 | 26.5309 | 24.997 | 26.9022 | 26.7084 | 19.8978 | 24.5385 | 23.0677 | 8.0161 | 5.6919 | 3.7622 | 1.9051 | 4.0648 | 1.2164 | -30.067 | -29.1683 | -21.2569 | -20.7696 | -21.0346 | -1.0674 | 6.3455 | 11.1468 | 6.5901 | 16.2424 | 19.8614 | 11.4843 | 18.9532 | 24.028 | 24.8429 | 25.9144 | 30.2959 | 24.1245 | 24.4725 | 23.8278 | 28.4526 | 30.4284 | 29.3208 | 27.2611 | 25.7951 | 22.5629 | 25.0283 | 16.1393 | 23.399 | 24.3721 | 4.8586 | 3.3543 | 3.021 | 1.8132 | 5.5476 | 1.6032 | No | No
1091 |  | 2020-04-24 00:09 | 43945.006 | 38.6974 | 54.2007 | 50.468 | 59.6541 | -30.067 | -29.1683 | -21.7591 | -18.8364 | -17.3241 | -0.44359 | 4.6319 | 8.8705 | 12.9726 | 16.0738 | 21.4304 | 18.0816 | 25.0644 | 27.9442 | 25.5958 | 27.9665 | 29.6058 | 27.7573 | 28.2135 | 27.2231 | 28.2798 | 29.7677 | 29.2499 | 26.3597 | 24.6548 | 27.0978 | 26.5921 | 19.5089 | 24.8386 | 23.4681 | 7.7481 | 5.4069 | 3.6131 | 2.1376 | 4.1843 | 1.2753 | -30.067 | -29.1683 | -22.2858 | -16.5864 | -21.0346 | -1.0674 | 6.1689 | 11.7669 | 6.5901 | 8.5078 | -12.5738 | 11.4843 | 18.9532 | 13.3682 | 26.2097 | 22.449 | 29.1188 | 22.6057 | 30.2348 | 27.3013 | 24.5131 | 26.2192 | 29.8321 | 26.5428 | 21.4894 | 28.6924 | 26.4715 | 15.9313 | 27.8657 | 23.5031 | 5.9057 | 3.1603 | 1.6275 | 3.0542 | 3.998 | 1.0933 | No | No
1092 |  | 2020-04-24 00:09 | 43945.006 | 40.8357 | 54.2007 | 54.009 | 62.6644 | -30.067 | -29.1683 | -21.8836 | -18.2311 | -17.7046 | -0.52925 | 4.8931 | 9.4814 | 12.5333 | 15.5166 | 20.7454 | 17.5559 | 24.5357 | 27.4356 | 25.6491 | 27.4153 | 29.6539 | 27.8 | 28.1944 | 27.1991 | 27.9001 | 29.3761 | 29.2697 | 26.7685 | 24.3967 | 27.3067 | 26.2671 | 19.0403 | 25.1023 | 23.3488 | 7.7953 | 5.5845 | 3.6249 | 2.0703 | 4.2092 | 1.3086 | -30.067 | -29.1683 | -22.6912 | -15.7726 | -14.3795 | -1.0674 | 6.1689 | 11.9554 | 9.4421 | 8.5078 | -12.5738 | 11.4843 | 15.2562 | 27.9755 | 25.6061 | 24.5731 | 31.1035 | 27.2221 | 32.3395 | 27.0584 | 25.0538 | 29.948 | 27.6321 | 27.751 | 22.4793 | 27.3517 | 33.2649 | 25.426 | 25.0419 | 30.0783 | 10.9932 | 7.7643 | 5.2937 | 2.7684 | 4.433 | 2.1703 | No | No
1093 |  | 2020-04-24 00:09 | 43945.006 | 38.2928 | 54.2007 | 51.6063 | 61.6953 | -30.067 | -29.1683 | -21.9929 | -17.7735 | -15.4658 | -0.60378 | 5.1044 | 9.9427 | 12.1978 | 15.0767 | 20.0605 | 17.2239 | 23.8674 | 27.9086 | 25.6295 | 27.307 | 30.8838 | 27.3875 | 29.3142 | 27.4605 | 27.5159 | 29.6452 | 29.23 | 26.5011 | 24.3742 | 27.3163 | 28.8187 | 22.2563 | 24.8767 | 25.0774 | 8.3174 | 5.7869 | 3.911 | 2.2969 | 4.3326 | 1.4455 | -30.067 | -29.1683 | -22.6912 | -15.7726 | -9.1265 | -1.0674 | 6.1689 | 10.6926 | 9.4421 | 12.6127 | 11.2482 | 16.5878 | 8.1437 | 29.96 | 25.1687 | 27.3283 | 36.9741 | 27.5523 | 31.4852 | 28.2032 | 23.9834 | 26.3283 | 28.7896 | 24.8959 | 24.3844 | 27.2201 | 29.6294 | 26.0742 | 19.5094 | 20.3823 | 7.242 | 4.7344 | 5.0282 | 3.4541 | 4.5582 | 1.2188 | No | No
1094 |  | 2020-04-24 00:09 | 43945.006 | 41.9859 | 54.2007 | 56.7088 | 64.1257 | -30.067 | -29.1683 | -22.0883 | -17.4176 | -13.7562 | -0.66845 | 5.1816 | 9.8058 | 11.8893 | 14.8265 | 19.8489 | 17.1915 | 23.2019 | 28.3242 | 25.4659 | 27.4393 | 31.639 | 28.0711 | 30.0225 | 27.0858 | 27.267 | 29.0829 | 28.867 | 26.3813 | 24.4411 | 26.7801 | 28.3768 | 22.141 | 24.2591 | 24.5232 | 8.3392 | 5.564 | 3.9611 | 2.3451 | 4.1793 | 1.3376 | -30.067 | -29.1683 | -22.6912 | -15.7726 | -9.1265 | -1.0674 | 2.5425 | 8.9047 | 9.4421 | 12.9764 | 20.2633 | 16.9967 | 26.8239 | 30.4396 | 23.9356 | 27.419 | 27.3187 | 30.6195 | 31.1704 | 22.2984 | 26.938 | 22.8777 | 27.9242 | 28.8608 | 27.5847 | 21.5658 | 31.3678 | 30.9707 | 28.4064 | 29.6255 | 10.5572 | 6.3328 | 4.0639 | 1.6113 | 2.9912 | 1.129 | No | No
1095 |  | 2020-04-24 00:09 | 43945.006 | 38.2468 | 54.2007 | 54.2635 | 61.1154 | -30.067 | -29.1683 | -22.1715 | -17.1351 | -12.6912 | -0.85299 | 4.5832 | 9.6853 | 11.6869 | 14.6008 | 19.9119 | 17.1636 | 25.0252 | 28.719 | 25.5315 | 27.1304 | 31.5879 | 28.1653 | 29.8117 | 26.9969 | 27.1377 | 28.7923 | 28.5784 | 27.0234 | 24.8376 | 28.7081 | 30.014 | 25.3501 | 26.2838 | 25.7782 | 8.4268 | 5.6323 | 3.9 | 2.3343 | 4.2362 | 1.2399 | -30.067 | -29.1683 | -22.6912 | -15.7726 | -9.1265 | -3.9125 | -4.0906 | 8.9047 | 11.0981 | 12.9764 | 20.2633 | 16.4312 | 29.8046 | 29.9909 | 27.4936 | 22.8738 | 31.8728 | 29.9902 | 25.8907 | 28.065 | 28.4008 | 28.368 | 20.4416 | 27.5281 | 23.745 | 33.4418 | 32.0422 | 25.015 | 28.4959 | 19.5263 | 4.7995 | 4.9495 | 2.6607 | 3.9153 | 4.5495 | -0.0057969 | No | No
1096 |  | 2020-04-24 00:09 | 43945.006 | 41.1495 | 54.2007 | 52.5387 | 60.4459 | -30.067 | -29.1683 | -22.2439 | -16.9076 | -11.9514 | -1.231 | 3.9975 | 9.5797 | 11.6312 | 14.3243 | 19.965 | 16.7359 | 26.1404 | 28.4867 | 25.9521 | 26.8158 | 31.3009 | 28.6192 | 29.3615 | 26.8411 | 27.6009 | 28.6763 | 28.1255 | 26.8382 | 24.7994 | 28.1995 | 29.4679 | 24.881 | 25.6732 | 25.176 | 8.1171 | 5.6291 | 3.8245 | 2.5263 | 4.1479 | 1.2069 | -30.067 | -29.1683 | -23.8822 | -16.5031 | -9.1265 | -4.5283 | -4.0906 | 8.0437 | 11.2905 | 10.3414 | 20.2633 | 0.64501 | 29.2556 | 20.8575 | 28.8442 | 25.0664 | 25.9846 | 28.9641 | 28.9237 | 22.5292 | 27.5395 | 26.4711 | 23.716 | 24.8832 | 25.0158 | 26.7054 | 32.2669 | 31.3178 | 30.0969 | 22.1768 | 9.6881 | 7.5779 | 2.9467 | 2.4023 | 4.8407 | 2.0161 | No | No
1097 |  | 2020-04-24 00:09 | 43945.006 | 38.4617 | 54.2007 | 57.8816 | 64.9689 | -30.067 | -29.1683 | -22.6477 | -17.0201 | -11.4061 | -1.582 | 3.426 | 9.246 | 11.5831 | 13.8481 | 20.0099 | 16.0688 | 26.0791 | 27.9277 | 26.8106 | 26.6764 | 30.7716 | 28.2319 | 30.0925 | 26.5951 | 27.4261 | 28.3478 | 27.8755 | 26.8288 | 24.7616 | 28.5238 | 30.4349 | 27.7289 | 26.7262 | 24.9224 | 8.3459 | 5.914 | 3.6555 | 2.4834 | 4.2056 | 1.2984 | -30.067 | -29.1683 | -27.1236 | -18.0852 | -9.1265 | -4.5283 | -4.0906 | 6.0685 | 11.8922 | 8.926 | 18.1366 | 0.64501 | 16.7949 | 24.218 | 30.1408 | 26.3103 | 26.3694 | 18.1981 | 33.2848 | 24.1298 | 25.2605 | 26.4495 | 26.6428 | 26.1745 | 25.467 | 28.638 | 30.3798 | 30.7032 | 24.1843 | 18.7589 | 6.0695 | 4.3774 | 2.4459 | 0.58238 | 3.729 | 1.515 | No | No
1098 |  | 2020-04-24 00:09 | 43945.006 | 38.6169 | 54.2007 | 63.5098 | 67.2884 | -30.067 | -29.1683 | -23.0763 | -17.1603 | -10.9892 | -1.9061 | 2.8702 | 8.904 | 11.7159 | 13.3954 | 19.4986 | 15.4048 | 25.4805 | 27.7574 | 27.097 | 27.195 | 30.4801 | 27.7292 | 29.9905 | 26.0315 | 27.3096 | 28.4174 | 27.5848 | 26.7899 | 25.0204 | 28.0089 | 29.9708 | 27.5723 | 26.3346 | 24.2948 | 8.1128 | 5.7641 | 3.497 | 2.1857 | 4.2377 | 1.3373 | -30.067 | -29.1683 | -27.1236 | -18.0852 | -9.1265 | -4.5283 | -4.0906 | 6.0685 | 12.4205 | 8.926 | 13.7975 | 0.64501 | 16.7949 | 27.0007 | 26.0182 | 32.248 | 25.8329 | 25.9748 | 22.653 | 21.7689 | 28.2591 | 30.6507 | 28.1008 | 26.8251 | 23.9738 | 20.5949 | 23.1756 | 24.2065 | 18.461 | 12.6113 | 5.6783 | 4.7864 | 2.1247 | 2.3104 | 5.0112 | 1.2591 | No | No
1099 |  | 2020-04-24 00:09 | 43945.006 | 39.1536 | 54.2007 | 57.7743 | 65.4519 | -30.067 | -29.1683 | -23.4792 | -17.2838 | -10.041 | -2.2034 | 2.3469 | 8.9165 | 11.8262 | 13.2887 | 19.0086 | 15.1572 | 24.9649 | 27.5854 | 26.9553 | 28.6819 | 29.9562 | 27.9406 | 29.4559 | 25.7462 | 27.3563 | 28.6058 | 27.7193 | 26.6165 | 24.9033 | 27.5324 | 29.4022 | 27.1016 | 25.7912 | 23.7359 | 7.8564 | 5.47 | 3.2709 | 2.3233 | 4.3067 | 1.3082 | -30.067 | -29.1683 | -27.1236 | -18.0852 | -5.2824 | -4.5283 | -3.2986 | 10.6098 | 12.4205 | 14.4473 | 13.7975 | 16.0603 | 20.5782 | 23.134 | 24.5946 | 32.0597 | 29.8763 | 28.138 | 26.8143 | 22.5055 | 27.2525 | 28.3526 | 26.6766 | 25.0481 | 26.4708 | 23.0239 | 22.4103 | 23.633 | 19.614 | 17.2184 | 5.3712 | 3.0114 | 3.1281 | 1.4285 | 3.6037 | 1.25 | No | No
1100 |  | 2020-04-24 00:09 | 43945.006 | 37.9922 | 54.2007 | 56.5107 | 63.0783 | -30.067 | -29.1683 | -23.8555 | -17.392 | -8.9328 | -2.4745 | 1.8593 | 9.2087 | 11.9182 | 13.4784 | 18.5413 | 15.3013 | 24.5418 | 26.9369 | 26.4696 | 29.1502 | 30.0636 | 27.5158 | 29.2449 | 25.354 | 27.6125 | 28.5084 | 27.3657 | 26.481 | 25.1129 | 27.0107 | 28.9153 | 26.594 | 25.2293 | 23.1431 | 7.457 | 5.2514 | 3.2388 | 2.1709 | 4.2324 | 1.2108 | -30.067 | -29.1683 | -27.1236 | -18.0852 | -5.2824 | -6.4476 | -3.2986 | 10.6098 | 13.4293 | 14.4473 | 13.7975 | 16.0603 | 20.5782 | 14.5468 | 20.0778 | 28.7292 | 26.9119 | 22.1894 | 24.7522 | 24.1172 | 27.1857 | 27.5836 | 28.8442 | 24.6524 | 25.9273 | 24.5766 | 23.8662 | 17.9283 | 20.6198 | 14.7312 | 4.965 | 4.5927 | 2.5072 | 2.3297 | 3.4544 | 0.76535 | No | No
1101 |  | 2020-04-24 00:09 | 43945.006 | 40.1034 | 54.2007 | 59.484 | 67.578 | -30.067 | -29.1683 | -24.2048 | -17.4867 | -8.1688 | -3.0871 | 1.3947 | 9.4436 | 12.4059 | 13.634 | 18.0003 | 15.4207 | 24.1487 | 26.459 | 27.9638 | 28.6232 | 29.8966 | 27.2911 | 28.6521 | 26.6078 | 27.2394 | 28.5632 | 27.8381 | 26.2952 | 25.3298 | 27.2448 | 28.4042 | 26.0119 | 24.7617 | 22.6056 | 7.2702 | 5.1211 | 3.2202 | 2.1444 | 4.1792 | 1.322 | -30.067 | -29.1683 | -27.1236 | -18.0852 | -5.2824 | -17.7665 | -3.2986 | 10.6098 | 14.7179 | 14.4473 | 7.0009 | 16.7633 | 20.859 | 24.462 | 34.9973 | 29.67 | 31.7425 | 26.9595 | 19.1673 | 30.1066 | 24.2005 | 27.5414 | 28.3137 | 26.6636 | 26.6655 | 26.8258 | 21.4444 | 17.1796 | 15.5608 | 16.9381 | 7.0233 | 3.372 | 3.2901 | 1.8089 | 4.91 | 1.4092 | No | No
1102 |  | 2020-04-24 00:09 | 43945.006 | 39.368 | 54.2007 | 58.374 | 64.1257 | -30.067 | -29.1683 | -24.5271 | -17.5692 | -7.6083 | -3.7472 | 0.95427 | 9.6053 | 12.8301 | 14.6381 | 17.3735 | 15.8898 | 23.8103 | 26.2727 | 29.9813 | 29.5684 | 29.9602 | 27.041 | 28.0648 | 26.8467 | 26.8099 | 28.5441 | 27.9043 | 26.423 | 25.4007 | 26.6817 | 27.8249 | 25.4321 | 24.1944 | 22.0656 | 7.2024 | 4.9854 | 3.4678 | 2.0918 | 4.1942 | 1.2321 | -30.067 | -29.1683 | -27.4576 | -18.5258 | -5.2824 | -17.7665 | -2.5372 | 10.2383 | 14.4257 | 20.3637 | 7.0009 | 18.3721 | 21.0191 | 24.4256 | 32.1812 | 33.5014 | 27.0805 | 21.452 | 22.5257 | 28.5332 | 23.696 | 28.2285 | 30.6542 | 27.1342 | 22.8937 | 19.0913 | 17.8267 | 16.8391 | 16.1486 | 14.0572 | 5.7609 | 5.4941 | 4.8327 | 1.4843 | 3.5378 | 1.6444 | No | No
1103 |  | 2020-04-24 00:09 | 43945.006 | 39.8117 | 54.2007 | 55.6054 | 63.8038 | -30.067 | -29.1683 | -24.9674 | -17.9348 | -7.1809 | -4.4032 | 0.79021 | 9.6945 | 12.8473 | 16.2744 | 16.7558 | 16.353 | 23.4988 | 25.7905 | 29.4025 | 30.4915 | 29.5831 | 26.4079 | 27.9122 | 26.5823 | 26.3973 | 28.2128 | 28.8204 | 26.3825 | 25.1851 | 26.1576 | 27.223 | 24.8928 | 23.6164 | 21.51 | 6.932 | 5.0077 | 3.5112 | 1.9898 | 4.069 | 1.2494 | -30.067 | -29.1683 | -28.19 | -24.503 | -5.2824 | -17.7665 | 0.73789 | 10.1825 | 11.5254 | 20.8023 | 7.0009 | 18.3721 | 18.9503 | 9.9219 | 21.6113 | 33.2881 | 26.6266 | 21.4205 | 27.332 | 25.3619 | 25.1368 | 25.9617 | 29.7226 | 27.1317 | 25.3693 | 22.0913 | 17.2659 | 18.5024 | 15.4194 | 14.8373 | 4.7319 | 4.1033 | 2.7461 | 0.86985 | 4.8213 | 0.76737 | No | No
1104 |  | 2020-04-24 00:09 | 43945.006 | 38.6527 | 54.2007 | 57.5131 | 65.2171 | -30.067 | -29.1683 | -25.473 | -18.4596 | -6.8465 | -5.0544 | 0.78261 | 9.7692 | 12.6777 | 17.3059 | 16.1484 | 16.7129 | 22.9139 | 25.1244 | 28.8402 | 30.3489 | 29.5924 | 26.2125 | 27.5693 | 26.6098 | 26.6211 | 27.7797 | 28.7741 | 26.7391 | 25.2825 | 25.7204 | 26.6358 | 24.2795 | 23.0249 | 20.9582 | 6.6802 | 4.956 | 3.2933 | 1.9827 | 4.2353 | 1.1996 | -30.067 | -29.1683 | -28.19 | -24.503 | -5.955 | -17.7665 | 0.73789 | 7.7936 | 11.5254 | 20.5675 | 13.7983 | 19.0092 | 14.8583 | 18.1262 | 21.6916 | 7.1783 | 29.9936 | 24.4808 | 27.8925 | 28.5621 | 26.8284 | 22.9014 | 28.2566 | 26.7048 | 25.9497 | 19.8046 | 19.1936 | 12.7683 | 15.3126 | 14.8225 | 6.5755 | 4.8141 | 1.5563 | 2.1935 | 4.2496 | 0.54454 | No | No
1105 |  | 2020-04-24 00:09 | 43945.006 | 39.9366 | 54.2007 | 59.5924 | 66.978 | -30.067 | -29.1683 | -25.9567 | -18.9643 | -6.8325 | -5.7001 | 0.77611 | 9.2077 | 12.5274 | 17.6885 | 16.1752 | 17.6536 | 22.3432 | 24.7466 | 28.2957 | 29.8196 | 29.2984 | 26.3625 | 28.2201 | 26.9351 | 26.4535 | 27.328 | 28.7088 | 26.3668 | 25.084 | 25.1469 | 26.0965 | 23.6477 | 22.7461 | 20.8018 | 7.0129 | 4.8363 | 3.0324 | 1.9091 | 4.2631 | 1.186 | -30.067 | -29.1683 | -28.19 | -24.503 | -6.7513 | -17.7665 | 0.73789 | 2.0531 | 11.5254 | 18.4283 | 16.3291 | 21.9208 | 14.5453 | 21.9548 | 21.2341 | 26.4481 | 26.221 | 29.7224 | 29.1329 | 29.125 | 23.0202 | 23.8153 | 27.5229 | 22.4051 | 24.7644 | 27.3712 | 24.3052 | 15.1678 | 23.6486 | 20.5129 | 9.9145 | 3.7718 | 2.1674 | 1.0215 | 4.4968 | 1.2715 | No | No
1106 |  | 2020-04-24 00:09 | 43945.006 | 40.2462 | 54.2007 | 61.5214 | 67.136 | -30.067 | -29.1683 | -26.4174 | -19.4472 | -6.8206 | -6.3396 | 0.77055 | 8.6631 | 12.7301 | 17.8047 | 16.198 | 18.6017 | 21.7421 | 24.5903 | 27.7383 | 29.6177 | 29.118 | 27.2173 | 27.871 | 27.3038 | 26.4702 | 27.6388 | 28.4214 | 26.1212 | 25.2046 | 25.8084 | 25.9361 | 23.2848 | 22.6783 | 20.691 | 7.5788 | 4.795 | 2.9968 | 1.8324 | 4.4487 | 1.1672 | -30.067 | -29.1683 | -28.19 | -24.503 | -6.7513 | -17.104 | 0.73789 | 2.0531 | 15.1284 | 18.4283 | 16.3291 | 21.9208 | 11.329 | 26.8138 | 22.2819 | 29.6804 | 27.8024 | 30.1449 | 28.9056 | 27.5508 | 26.4834 | 30.3738 | 29.9942 | 25.2763 | 24.8746 | 28.15 | 29.8414 | 30.6543 | 19.8735 | 24.081 | 7.9951 | 4.8427 | 2.5755 | 2.7873 | 5.8254 | 0.71019 | No | No
1107 |  | 2020-04-24 00:09 | 43945.006 | 39.3386 | 54.2007 | 52.6423 | 61.6953 | -30.067 | -29.1683 | -26.8533 | -19.9069 | -6.8104 | -6.9272 | 0.76579 | 8.1368 | 13.1739 | 17.9015 | 16.2174 | 19.2742 | 21.1238 | 25.3676 | 27.5044 | 29.5687 | 28.9041 | 27.5693 | 28.1745 | 27.6127 | 26.0615 | 27.581 | 28.9545 | 26.2983 | 25.0836 | 26.3632 | 26.7987 | 25.8516 | 22.5406 | 21.2598 | 7.5227 | 4.9244 | 2.9996 | 2.0291 | 4.5188 | 1.1557 | -30.067 | -29.1683 | -28.19 | -24.503 | -6.7513 | -14.1148 | 0.99122 | 1.835 | 15.1284 | 18.4283 | 16.3291 | 19.9709 | 11.329 | 28.2874 | 27.2117 | 27.5162 | 25.7968 | 27.8183 | 28.2036 | 27.7806 | 26.055 | 28.9324 | 29.1649 | 27.5475 | 26.4016 | 29.8088 | 30.7728 | 30.4699 | 22.4913 | 18.879 | 7.4626 | 4.9881 | 2.1293 | 2.3424 | 4.1217 | 1.6826 | No | No
1108 |  | 2020-04-24 00:09 | 43945.006 | 39.947 | 54.2007 | 54.558 | 62.2068 | -30.067 | -29.1683 | -27.1783 | -20.308 | -6.8017 | -7.4729 | 0.85005 | 7.6104 | 13.4435 | 18.0323 | 16.5539 | 18.7862 | 22.0553 | 25.6587 | 27.5087 | 29.2226 | 28.5366 | 27.7101 | 28.0232 | 27.2898 | 26.0306 | 27.9844 | 28.5698 | 26.4283 | 25.6935 | 26.9685 | 27.8856 | 27.0999 | 22.6538 | 21.0667 | 7.3713 | 4.8087 | 2.7807 | 1.9643 | 4.4613 | 1.1755 | -30.067 | -29.1683 | -26.7481 | -22.3067 | -6.7513 | -14.1148 | 1.3831 | 1.4451 | 13.0081 | 18.9865 | 19.3087 | 7.4101 | 28.0966 | 23.0693 | 28.5454 | 26.7193 | 29.2031 | 28.3617 | 26.4543 | 27.4957 | 25.6206 | 25.9679 | 27.4272 | 27.0842 | 28.7225 | 25.1956 | 27.7256 | 29.7796 | 23.0842 | 20.8135 | 6.2222 | 5.2613 | 2.3283 | 1.2896 | 3.6446 | 1.2215 | No | No
1109 |  | 2020-04-24 00:09 | 43945.006 | 42.717 | 54.2007 | 56.3608 | 64.9689 | -30.067 | -29.1683 | -26.9233 | -20.4489 | -6.7943 | -8.0003 | 0.93206 | 7.101 | 13.1572 | 18.1853 | 17.0819 | 18.1547 | 23.6411 | 25.0644 | 27.7975 | 28.9599 | 28.8644 | 27.6233 | 28.5895 | 27.4558 | 25.9833 | 28.2517 | 28.6622 | 26.1868 | 25.7862 | 26.6415 | 27.5284 | 27.3065 | 22.7981 | 21.0513 | 7.3072 | 4.9989 | 2.8226 | 1.8932 | 4.4907 | 1.2082 | -30.067 | -29.1683 | -25.6675 | -21.3789 | -6.7513 | -14.1148 | 1.3831 | 1.4451 | 10.9484 | 18.9865 | 19.3087 | 7.4101 | 28.0966 | 16.5898 | 28.0479 | 31.6828 | 29.5498 | 30.7696 | 30.6555 | 27.3748 | 24.7467 | 31.1546 | 27.6361 | 22.7177 | 18.7057 | 28.1221 | 31.2266 | 27.174 | 29.8502 | 29.9873 | 10.9576 | 7.4294 | 2.8595 | 0.81017 | 5.2473 | 0.88727 | No | No
1110 |  | 2020-04-24 00:09 | 43945.006 | 38.885 | 54.2007 | 52.0699 | 61.1154 | -30.067 | -29.1683 | -26.7167 | -20.5731 | -6.788 | -8.5077 | 1.0009 | 6.834 | 12.8968 | 18.3119 | 17.4871 | 17.5314 | 24.4708 | 24.521 | 27.4041 | 30.1254 | 28.656 | 28.3559 | 28.1737 | 28.1793 | 25.8235 | 28.5505 | 28.3727 | 27.7588 | 25.6013 | 28.4239 | 29.2656 | 27.232 | 24.7658 | 23.9165 | 7.946 | 5.2351 | 2.7688 | 2.0628 | 4.7534 | 1.1727 | -29.6015 | -29.1683 | -25.6675 | -21.3789 | -7.8311 | -14.1148 | 1.3831 | 6.5794 | 10.9484 | 18.1726 | 19.3087 | 10.9092 | 24.3101 | 18.9124 | 18.1412 | 32.4372 | 22.6255 | 27.4385 | 25.8897 | 30.9978 | 24.701 | 26.744 | 28.0642 | 32.8629 | 27.2723 | 31.9794 | 31.2107 | 24.6264 | 23.2148 | 19.7613 | 6.6111 | 2.2299 | 3.0837 | 2.9863 | 5.206 | 1.5159 | No | No
1111 |  | 2020-04-24 00:09 | 43945.006 | 38.4772 | 54.2007 | 53.6003 | 60.4459 | -30.067 | -29.1683 | -26.5479 | -20.6821 | -7.2354 | -8.9935 | 1.0588 | 6.7977 | 12.6614 | 18.0219 | 17.8055 | 17.1787 | 23.9021 | 24.0351 | 26.9089 | 29.9894 | 29.3722 | 27.9061 | 28.0865 | 28.4397 | 25.4684 | 28.0611 | 28.5493 | 27.8949 | 25.7446 | 27.8848 | 28.7387 | 26.7282 | 24.4285 | 23.4265 | 7.8631 | 4.9632 | 2.8257 | 1.995 | 4.5298 | 1.2395 | -28.4257 | -29.1683 | -25.6675 | -21.3789 | -15.9798 | -14.1148 | 2.2728 | 6.5794 | 10.0696 | 13.9883 | 17.1408 | 15.1574 | 16.4896 | 20.4668 | 26.3657 | 27.8701 | 34.8553 | 29.5347 | 26.996 | 29.493 | 23.4381 | 27.9543 | 29.0885 | 27.8423 | 24.2046 | 22.3958 | 22.0651 | 18.2524 | 21.5793 | 17.6624 | 6.423 | 3.689 | 2.8988 | 2.0408 | 4.0285 | 1.8724 | No | No
1112 |  | 2020-04-24 00:09 | 43945.006 | 42.1439 | 54.2007 | 56.347 | 63.0783 | -30.067 | -29.1683 | -26.4086 | -20.7773 | -7.8227 | -9.5096 | 1.4045 | 6.7665 | 12.2821 | 17.6204 | 17.3392 | 16.9361 | 23.3495 | 23.8486 | 27.1145 | 29.7597 | 30.0334 | 28.8616 | 28.0753 | 29.1778 | 25.7447 | 27.966 | 28.3898 | 27.9868 | 25.6505 | 27.3065 | 28.1535 | 26.1578 | 24.037 | 22.9196 | 7.6031 | 4.8717 | 2.7523 | 1.9059 | 4.5692 | 1.403 | -28.4257 | -29.1683 | -25.6675 | -21.3789 | -15.9798 | -19.2089 | 3.0108 | 6.5794 | 8.9667 | 13.9883 | 12.6139 | 15.1574 | 20.3171 | 23.2602 | 27.0867 | 28.5471 | 28.4023 | 31.8455 | 27.6509 | 33.0935 | 27.7509 | 26.8793 | 29.6991 | 27.7402 | 25.3783 | 19.3157 | 21.6074 | 29.2246 | 27.0711 | 26.2058 | 10.0291 | 5.3925 | 1.6734 | 1.0391 | 4.3515 | 2.0626 | No | No
1113 |  | 2020-04-24 00:09 | 43945.006 | 41.619 | 54.2007 | 53.5141 | 61.1154 | -30.0077 | -29.1683 | -26.293 | -20.8603 | -8.396 | -10.1746 | 1.6793 | 6.5764 | 11.9297 | 17.2454 | 16.8971 | 16.7176 | 23.2135 | 23.7675 | 26.8654 | 29.7581 | 29.7694 | 28.9708 | 28.1694 | 29.1979 | 25.6655 | 28.1867 | 28.7085 | 27.7626 | 25.3462 | 26.9873 | 28.9936 | 29.7107 | 26.2357 | 24.4581 | 8.7439 | 5.2156 | 2.7189 | 1.7791 | 4.4916 | 1.4174 | -28.4257 | -29.1683 | -25.6675 | -21.3789 | -15.9798 | -25.1239 | 3.0108 | 2.7794 | 8.6261 | 14.2956 | 12.6139 | 17.587 | 22.3195 | 20.3309 | 24.3736 | 30.4174 | 26.4066 | 26.8272 | 29.0039 | 27.3933 | 20.4117 | 28.5434 | 28.3637 | 28.2018 | 21.8452 | 26.1094 | 34.7891 | 36.6917 | 30.9821 | 26.9787 | 10.8936 | 6.2103 | 1.9892 | 0.78882 | 3.1763 | 1.1943 | No | No
1114 |  | 2020-04-24 00:09 | 43945.006 | 40.0789 | 54.2007 | 49.5041 | 57.4356 | -29.7393 | -29.1683 | -26.1966 | -20.9325 | -8.9537 | -10.8362 | 1.901 | 6.1321 | 11.4681 | 17.0181 | 16.4802 | 17.166 | 23.0939 | 23.0946 | 26.8341 | 29.4728 | 29.2608 | 28.7163 | 27.9855 | 29.3301 | 25.2905 | 27.8817 | 28.474 | 27.692 | 25.8381 | 26.8671 | 30.1549 | 30.3948 | 26.5962 | 24.2969 | 8.56 | 5.0625 | 2.6267 | 1.6924 | 4.35 | 1.3643 | -28.4257 | -29.1683 | -23.7227 | -20.3981 | -15.9798 | -25.1239 | 3.0108 | 1.8113 | 4.9501 | 15.9931 | 12.6139 | 19.1357 | 21.8496 | 6.0082 | 29.0664 | 9.9128 | 22.5363 | 26.0089 | 26.4327 | 29.5753 | 25.7795 | 21.484 | 25.4718 | 22.6686 | 30.026 | 27.2632 | 31.7213 | 29.747 | 28.1787 | 21.5738 | 6.2954 | 3.5517 | 2.763 | 2.0734 | 5.0311 | 1.1922 | No | No
1115 |  | 2020-04-24 00:09 | 43945.006 | 39.1528 | 54.2007 | 51.5772 | 61.1154 | -29.5223 | -29.1683 | -25.2687 | -20.6618 | -9.4942 | -11.494 | 2.0818 | 5.68 | 10.9452 | 16.8827 | 16.4471 | 17.5154 | 22.6924 | 23.0433 | 27.448 | 28.8662 | 28.7804 | 28.8499 | 27.7505 | 29.3162 | 26.4528 | 27.5991 | 28.0868 | 27.2581 | 26.778 | 26.7451 | 29.8542 | 30.1502 | 26.6362 | 23.8996 | 8.238 | 4.8085 | 2.6912 | 1.7672 | 4.4873 | 1.359 | -28.4257 | -29.1683 | -21.6771 | -19.1371 | -15.9798 | -25.1239 | 3.0108 | -2.097 | 4.9501 | 15.9931 | 18.0782 | 19.1357 | 14.861 | 27.1888 | 28.5676 | 22.9828 | 30.508 | 32.6891 | 24.6862 | 28.4649 | 31.35 | 28.0788 | 28.6562 | 23.0304 | 28.6081 | 22.3137 | 19.123 | 25.0987 | 24.259 | 18.2913 | 6.1826 | 6.4429 | 3.8237 | 2.0631 | 5.3866 | 1.5067 | No | No
1116 |  | 2020-04-24 00:09 | 43945.006 | 38.8096 | 54.2007 | 61.8497 | 66.6438 | -29.3453 | -29.1683 | -24.5218 | -20.4032 | -9.9459 | -12.1472 | 2.23 | 5.0101 | 10.4427 | 16.7637 | 16.7269 | 17.793 | 22.1277 | 24.3743 | 27.2183 | 28.4522 | 29.813 | 30.1089 | 27.8335 | 28.9702 | 27.3126 | 27.4812 | 28.6808 | 27.0127 | 26.5669 | 26.2435 | 29.2308 | 29.5596 | 26.4693 | 23.366 | 8.187 | 5.1543 | 2.8225 | 1.8318 | 4.5371 | 1.3733 | -28.4257 | -29.1683 | -21.6771 | -19.1371 | -12.4674 | -25.1239 | 3.0038 | -11.1499 | 4.9501 | 15.3775 | 18.0782 | 18.5591 | 14.861 | 28.4299 | 24.4276 | 27.2257 | 34.2894 | 33.4341 | 31.3076 | 27.2457 | 29.5089 | 25.2144 | 30.7714 | 26.4078 | 24.0201 | 17.0303 | 22.4678 | 22.018 | 26.5002 | 17.338 | 9.109 | 4.9919 | 2.8666 | 1.5869 | 3.9674 | 0.92786 | No | No
1117 |  | 2020-04-24 00:09 | 43945.006 | 42.7445 | 54.2007 | 55.8926 | 63.8038 | -29.2 | -29.1683 | -23.972 | -20.1939 | -10.1649 | -12.7953 | 2.3515 | 4.3427 | 9.918 | 16.4867 | 16.9523 | 17.7697 | 21.8005 | 24.7005 | 26.8373 | 28.4604 | 30.8477 | 30.1936 | 28.5973 | 28.9834 | 27.5469 | 27.1943 | 29.0904 | 26.8246 | 26.789 | 25.8139 | 28.6899 | 29.0362 | 27.0956 | 24.753 | 9.8781 | 5.4125 | 3.1651 | 1.7349 | 4.637 | 1.291 | -28.4257 | -29.1683 | -21.6771 | -19.1371 | -11.7307 | -25.1239 | 3.0014 | -11.1499 | 2.5715 | 14.1061 | 18.0782 | 17.3865 | 21.127 | 22.1652 | 21.9994 | 25.8795 | 31.2924 | 27.9464 | 29.4586 | 29.8153 | 26.4873 | 26.6989 | 31.3834 | 25.2834 | 29.111 | 23.2612 | 23.8887 | 25.9596 | 33.8271 | 32.8317 | 17.6733 | 10.2805 | 5.7899 | 1.856 | 4.7589 | 1.215 | No | No
1118 |  | 2020-04-24 00:09 | 43945.006 | 41.9859 | 54.2007 | 55.0785 | 64.7056 | -29.0797 | -29.1683 | -23.552 | -20.0228 | -10.3612 | -13.4374 | 2.4526 | 3.6783 | 9.3674 | 16.2106 | 17.136 | 17.7158 | 21.7085 | 24.4107 | 26.3643 | 27.8435 | 30.3886 | 29.9651 | 28.349 | 28.8387 | 27.0336 | 27.207 | 29.4075 | 26.5272 | 26.9554 | 25.4081 | 28.3235 | 28.897 | 31.6275 | 27.8435 | 12.4554 | 7.1506 | 3.2767 | 1.7736 | 4.5005 | 1.4184 | -28.4368 | -29.1683 | -21.6771 | -19.1371 | -11.7307 | -8.9736 | 3.0014 | -4.3735 | 2.5715 | 14.1061 | 15.9243 | 17.3865 | 21.127 | 22.0735 | 23.6897 | 20.2693 | 27.2834 | 29.7101 | 25.1032 | 26.0519 | 23.7621 | 28.9182 | 30.9516 | 20.6438 | 26.4435 | 21.9251 | 26.4588 | 28.7234 | 38.7973 | 33.6715 | 17.0313 | 10.955 | 1.495 | 2.5756 | 6.251 | 1.9083 | No | No
1119 |  | 2020-04-24 00:09 | 43945.006 | 40.9436 | 54.2007 | 53.3957 | 63.0783 | -28.9833 | -29.1683 | -23.2229 | -19.8819 | -10.5362 | -11.2361 | 2.5372 | 3.1963 | 8.9349 | 15.96 | 16.6472 | 17.6581 | 21.6119 | 24.1212 | 26.2052 | 27.3517 | 29.9732 | 30.0415 | 28.2613 | 28.6175 | 26.7434 | 27.299 | 29.7054 | 26.2953 | 26.6134 | 25.3847 | 28.1115 | 28.892 | 32.4517 | 30.0749 | 14.4543 | 7.7602 | 3.1076 | 1.8236 | 4.7405 | 1.4093 | -28.4479 | -29.1683 | -21.6771 | -19.1371 | -11.7307 | -6.0164 | 3.0014 | -1.8451 | 8.7644 | 13.6804 | 11.4621 | 16.9888 | 20.4969 | 21.7864 | 25.1351 | 23.2229 | 22.0401 | 30.896 | 31.1334 | 25.8389 | 21.3205 | 23.673 | 30.2313 | 27.2691 | 25.4037 | 25.0615 | 24.1417 | 27.5964 | 34.5711 | 35.0605 | 19.9792 | 11.1436 | 3.2272 | 0.82861 | 3.4679 | 1.622 | No | No
1120 |  | 2020-04-24 00:09 | 43945.006 | 40.8009 | 54.2007 | 54.434 | 64.1257 | -28.9021 | -29.1683 | -22.8122 | -19.7347 | -10.6914 | -9.9663 | 2.9937 | 2.7375 | 9.1812 | 15.6076 | 16.1812 | 17.5345 | 21.4182 | 23.8492 | 26.2787 | 27.0355 | 29.511 | 30.3383 | 29.2749 | 28.4437 | 26.284 | 27.319 | 29.549 | 26.3541 | 26.4103 | 25.1819 | 27.7116 | 28.566 | 32.8349 | 30.8521 | 15.8179 | 8.7501 | 3.2987 | 1.7001 | 4.5793 | 1.4501 | -28.4479 | -29.1683 | -20.2368 | -18.7535 | -11.7307 | -6.0164 | 6.6026 | -1.4227 | 10.3955 | 12.0749 | 11.4621 | 16.7314 | 20.0697 | 20.8954 | 28.0436 | 24.5305 | 28.1365 | 31.0006 | 31.0481 | 26.7683 | 25.5128 | 29.8127 | 27.838 | 25.0667 | 24.907 | 23.9565 | 23.9521 | 24.9483 | 32.6581 | 34.7805 | 22.4235 | 13.0155 | 3.4003 | 0.74066 | 3.924 | 1.6832 | No | No
1121 |  | 2020-04-24 00:09 | 43945.006 | 43.5115 | 54.2007 | 56.9732 | 65.6747 | -28.8343 | -29.1683 | -22.2864 | -19.5678 | -10.8285 | -9.1152 | 3.8434 | 2.4296 | 9.381 | 15.2396 | 15.7394 | 17.4262 | 21.2456 | 23.445 | 26.6469 | 26.5722 | 29.77 | 30.1595 | 28.9717 | 27.9038 | 26.3425 | 28.0739 | 29.2482 | 26.0639 | 26.2309 | 25.0424 | 27.238 | 28.18 | 32.5752 | 32.327 | 18.7664 | 10.5548 | 3.4852 | 1.7095 | 4.6098 | 1.4308 | -28.4479 | -29.1683 | -20.0651 | -18.7014 | -11.7307 | -6.0164 | 6.939 | 0.74901 | 10.3955 | 12.0749 | 11.4621 | 16.7314 | 24.3864 | 19.773 | 26.6802 | 18.224 | 31.7467 | 30.2302 | 27.2727 | 25.5541 | 23.7825 | 29.5858 | 24.3393 | 27.8445 | 22.4008 | 24.4016 | 24.2492 | 26.5594 | 34.6694 | 37.7333 | 23.9675 | 16.0181 | 4.9021 | 3.8988 | 5.6448 | 0.78179 | No | No
1122 |  | 2020-04-24 00:09 | 43945.006 | 40.8389 | 54.2007 | 57.613 | 65.2171 | -28.777 | -29.1683 | -21.8828 | -19.4302 | -10.9491 | -8.5008 | 4.4571 | 2.2213 | 9.5447 | 14.8985 | 15.3447 | 17.3314 | 22.5308 | 23.4837 | 26.3449 | 26.9806 | 29.5765 | 29.977 | 28.9638 | 27.892 | 26.0924 | 27.702 | 28.8819 | 26.4192 | 26.0362 | 25.3957 | 27.1664 | 28.7251 | 33.2145 | 33.0619 | 19.3036 | 11.468 | 3.5409 | 2.0951 | 4.5923 | 1.3762 | -29.1824 | -28.8953 | -20.0651 | -18.7014 | -9.0962 | -6.0164 | 6.939 | 0.74901 | 11.8829 | 13.2172 | 12.1124 | 19.3755 | 26.5079 | 26.9045 | 23.9697 | 31.4701 | 20.8634 | 23.7428 | 27.7596 | 30.244 | 25.106 | 20.7801 | 30.3615 | 24.0438 | 25.952 | 27.2263 | 27.1214 | 30.5924 | 33.2222 | 33.0897 | 20.2318 | 11.8336 | 4.0439 | 2.2706 | 2.5682 | 1.8552 | No | No
1123 |  | 2020-04-24 00:09 | 43945.006 | 41.2554 | 54.2007 | 50.9899 | 57.4356 | -28.9675 | -29.1683 | -21.5655 | -19.3161 | -10.2325 | -8.0371 | 4.9202 | 2.035 | 10.2512 | 14.7933 | 14.9985 | 18.1026 | 23.39 | 24.4915 | 25.9608 | 28.211 | 29.0351 | 29.5592 | 28.4354 | 28.16 | 25.7718 | 27.2755 | 29.2833 | 26.3352 | 26.0136 | 25.1048 | 26.8847 | 28.3365 | 33.0636 | 32.9394 | 19.0612 | 11.1653 | 3.5237 | 2.0511 | 4.3858 | 1.3854 | -30.067 | -28.6384 | -20.0651 | -18.7014 | -7.4682 | -6.0164 | 6.939 | 0.74901 | 12.9887 | 14.1207 | 12.1124 | 21.0072 | 25.9585 | 27.9384 | 20.7147 | 32.7463 | 24.9972 | 30.0956 | 30.1249 | 28.239 | 22.3748 | 23.3455 | 29.6081 | 29.8392 | 24.6134 | 21.3493 | 24.3651 | 22.2092 | 31.7108 | 31.0718 | 14.601 | 8.6375 | 2.3736 | 1.4632 | 3.9081 | 0.8207 | No | No
1124 |  | 2020-04-24 00:09 | 43945.006 | 40.4745 | 54.2007 | 60.6249 | 66.0886 | -29.1375 | -29.1683 | -21.3116 | -19.2208 | -9.7021 | -6.8969 | 5.28 | 2.1692 | 10.775 | 14.7013 | 14.6792 | 18.6677 | 23.2589 | 24.827 | 25.6776 | 29.0815 | 28.7623 | 29.7503 | 28.961 | 28.1769 | 25.5931 | 27.1114 | 29.1067 | 26.7798 | 25.6463 | 25.3473 | 27.3718 | 27.949 | 33.3975 | 32.7786 | 19.1125 | 10.7783 | 3.6645 | 1.9344 | 4.4098 | 1.3599 | -30.067 | -28.6384 | -20.0651 | -18.7014 | -7.4682 | -1.5929 | 7.0773 | 4.2107 | 12.4039 | 14.1207 | 12.1124 | 21.0072 | 13.4421 | 24.2184 | 27.876 | 30.6263 | 27.3453 | 28.2688 | 25.751 | 27.9479 | 28.1661 | 26.1586 | 24.3801 | 25.9332 | 24.8032 | 26.402 | 28.7266 | 30.9587 | 34.4726 | 29.4667 | 27.902 | 21.4911 | 5.9104 | 1.4484 | 4.5484 | 1.0908 | No | No
1125 |  | 2020-04-24 00:09 | 43945.006 | 40.1548 | 54.2007 | 56.7142 | 63.4562 | -29.288 | -29.1683 | -21.106 | -19.1412 | -9.2954 | -5.5964 | 5.6506 | 2.5339 | 10.7898 | 14.6213 | 14.3867 | 18.7297 | 22.6504 | 24.7433 | 26.5182 | 29.2767 | 28.6255 | 29.5191 | 28.4685 | 28.3617 | 25.8993 | 26.9641 | 28.7761 | 26.6637 | 25.4921 | 25.01 | 26.8857 | 28.7158 | 33.0593 | 32.1908 | 23.4681 | 17.194 | 4.1132 | 1.8593 | 4.2707 | 1.359 | -30.067 | -28.6384 | -20.0651 | -18.7014 | -7.4682 | -1.5929 | 7.4678 | 4.2107 | 9.9438 | 15.9289 | 15.9968 | 14.0583 | 13.4421 | 23.0016 | 29.5922 | 32.3152 | 27.9399 | 28.4025 | 27.0924 | 29.4978 | 25.0786 | 26.0666 | 27.634 | 25.1446 | 20.0047 | 21.7407 | 19.5402 | 30.1744 | 30.3036 | 23.2642 | 29.5631 | 24.6143 | 5.9334 | 1.3844 | 3.8441 | 1.4571 | No | No
1126 |  | 2020-04-24 00:09 | 43945.006 | 39.1396 | 54.2007 | 57.8294 | 65.8866 | -29.4211 | -29.1683 | -20.9509 | -19.1018 | -8.9759 | -4.7293 | 5.9681 | 2.7672 | 10.6761 | 15.1994 | 15.3035 | 18.1532 | 22.9871 | 24.2211 | 26.5204 | 30.1833 | 28.5559 | 29.4588 | 28.6686 | 28.7878 | 25.6471 | 27.0957 | 28.7723 | 26.7608 | 25.3349 | 24.6143 | 26.2894 | 28.767 | 32.6618 | 31.5999 | 24.2204 | 18.4539 | 4.2071 | 1.7759 | 4.4551 | 1.3457 | -30.067 | -28.6809 | -20.4207 | -19.5944 | -7.4682 | -1.5929 | 7.4678 | 2.6873 | 9.9438 | 17.8812 | 18.9749 | 10.4457 | 27.2381 | 7.7578 | 13.94 | 30.5208 | 28.2242 | 29.8151 | 28.5432 | 30.5761 | 26.7773 | 29.3773 | 28.3626 | 25.9577 | 25.6386 | 21.4356 | 20.2129 | 25.5963 | 28.3218 | 22.054 | 22.0933 | 16.8414 | 3.3684 | 0.71403 | 4.0693 | 1.2335 | No | No
1127 |  | 2020-04-24 00:09 | 43945.006 | 42.4829 | 54.2007 | 52.0839 | 59.6541 | -29.5377 | -29.1683 | -20.9058 | -19.25 | -8.7204 | -4.105 | 6.222 | 2.5953 | 10.5766 | 15.7097 | 16.0735 | 17.592 | 23.9301 | 23.5525 | 25.9052 | 29.5419 | 28.5002 | 29.518 | 28.6581 | 28.8692 | 26.3151 | 27.6213 | 28.3437 | 26.4957 | 25.4366 | 24.2219 | 25.821 | 28.3275 | 32.301 | 31.1944 | 23.8061 | 17.9997 | 3.988 | 1.6791 | 4.3124 | 1.3799 | -30.067 | -28.7066 | -20.6489 | -20.2342 | -7.6916 | -1.5929 | 7.4678 | 1.4256 | 10.0985 | 17.8812 | 18.9749 | 10.4457 | 27.2381 | 8.9445 | 20.3609 | 22.6449 | 27.8931 | 29.0073 | 29.4089 | 28.9932 | 26.8215 | 31.3375 | 24.0184 | 24.0305 | 26.4823 | 20.497 | 22.1857 | 25.5711 | 34.6846 | 32.1217 | 23.152 | 14.2147 | 2.8918 | 0.61781 | 4.353 | 2.1424 | No | No
1128 |  | 2020-04-24 00:09 | 43945.006 | 46.1875 | 54.2007 | 57.8122 | 64.1257 | -29.6398 | -29.1683 | -20.8675 | -19.3806 | -8.7268 | -3.6349 | 6.4277 | 2.443 | 10.5929 | 15.8937 | 16.6377 | 17.3141 | 24.3213 | 22.8989 | 25.5128 | 29.1353 | 28.7334 | 29.3876 | 28.428 | 28.7007 | 26.2528 | 28.0821 | 28.1022 | 26.2956 | 25.3798 | 23.866 | 25.5263 | 28.0405 | 33.8604 | 32.5796 | 24.0735 | 17.6651 | 3.9738 | 1.5164 | 4.3312 | 1.4111 | -30.067 | -28.7066 | -20.6489 | -20.2342 | -9.6944 | -1.5929 | 6.3614 | 1.4256 | 11.0506 | 13.8482 | 18.9749 | 18.6485 | 22.6067 | 9.8755 | 23.6971 | 24.9591 | 31.5846 | 29.697 | 25.8621 | 24.0432 | 29.1222 | 25.934 | 28.2762 | 26.0991 | 27.3462 | 33.9137 | 34.3547 | 25.7323 | 40.7307 | 41.0249 | 25.6286 | 16.2528 | 3.6733 | 1.0402 | 4.4583 | 0.73982 | No | No
1129 |  | 2020-04-24 00:09 | 43945.006 | 43.3556 | 54.2007 | 59.6939 | 64.9689 | -29.729 | -29.1683 | -20.8351 | -19.4953 | -8.8553 | -3.2701 | 6.0273 | 2.3086 | 10.6628 | 15.4296 | 17.4513 | 17.7621 | 23.8148 | 22.2685 | 25.8396 | 28.5943 | 28.8076 | 29.6695 | 28.2425 | 28.4396 | 27.0358 | 27.6541 | 28.3528 | 26.3016 | 25.8364 | 30.1114 | 29.0742 | 27.8681 | 35.7357 | 35.8675 | 24.5476 | 17.9114 | 3.9712 | 1.4741 | 4.3221 | 1.3096 | -30.067 | -28.7066 | -20.6489 | -20.2342 | -9.6944 | -1.5929 | -2.5124 | -0.46571 | 11.0506 | 10.747 | 21.7772 | 19.7305 | 18.2298 | 13.6634 | 28.8146 | 27.0086 | 25.127 | 30.5483 | 24.8453 | 29.1919 | 27.8464 | 28.1858 | 29.8418 | 24.3161 | 24.5536 | 35.0656 | 29.8607 | 27.4381 | 37.2847 | 40.7247 | 27.3055 | 19.4179 | 5.18 | 0.63194 | 4.1787 | 1.3379 | No | No
1130 |  | 2020-04-24 00:09 | 43945.006 | 44.112 | 54.2007 | 60.8668 | 66.2816 | -29.8596 | -29.1683 | -20.8077 | -19.5959 | -8.9682 | -3.0372 | 5.4447 | 1.7977 | 10.6518 | 14.9898 | 18.5102 | 18.1112 | 23.33 | 21.7037 | 26.2143 | 29.7271 | 28.9985 | 29.4039 | 28.0683 | 28.4955 | 26.839 | 27.6809 | 28.3446 | 26.013 | 25.5478 | 29.5024 | 28.5664 | 27.7342 | 35.6435 | 36.4158 | 24.8795 | 18.1061 | 4.3793 | 1.5449 | 4.2734 | 1.326 | -30.067 | -28.7066 | -20.6489 | -20.2342 | -9.6944 | -2.4585 | -2.5124 | -3.8926 | 9.5835 | 10.747 | 22.0626 | 19.7305 | 16.4981 | 14.4334 | 25.6004 | 35.275 | 30.9695 | 23.4639 | 27.9935 | 28.1219 | 25.3327 | 22.107 | 29.2045 | 24.277 | 24.977 | 25.0244 | 35.1535 | 27.3544 | 35.0873 | 37.7489 | 25.8925 | 19.6397 | 5.8811 | 2.2454 | 3.9855 | 1.5325 | No | No
1131 |  | 2020-04-24 00:09 | 43945.006 | 43.5562 | 54.2007 | 55.1079 | 62.2068 | -30.067 | -29.1683 | -20.7843 | -19.6836 | -9.0669 | -3.0002 | 4.8766 | 1.3082 | 10.4422 | 14.6856 | 19.2466 | 18.4684 | 22.7225 | 21.2983 | 25.9199 | 30.334 | 29.0282 | 28.9598 | 27.9337 | 28.2991 | 26.886 | 27.5144 | 28.7982 | 25.5998 | 25.9132 | 29.1384 | 30.3001 | 27.6729 | 35.5029 | 37.0774 | 25.1269 | 18.2865 | 4.704 | 1.5852 | 4.2866 | 1.3579 | -30.067 | -28.7066 | -20.9258 | -20.4693 | -9.6944 | -2.7901 | -2.5124 | -3.0308 | 8.9589 | 15.5001 | 22.0626 | 20.4477 | 13.5744 | 19.3085 | 24.3743 | 27.4044 | 30.0041 | 26.6145 | 27.6715 | 24.0465 | 26.3239 | 26.6902 | 28.8862 | 22.9703 | 26.2028 | 23.8614 | 28.1398 | 25.7416 | 34.4472 | 40.2627 | 27.0705 | 19.8295 | 6.8688 | 2.2352 | 4.1365 | 1.2631 | No | No
1132 |  | 2020-04-24 00:09 | 43945.006 | 44.3324 | 54.2007 | 56.2117 | 65.8866 | -30.067 | -29.1284 | -20.9766 | -19.9169 | -9.1531 | -2.9689 | 4.3246 | 1.0758 | 10.2548 | 15.1011 | 19.7897 | 18.8198 | 22.1266 | 21.0588 | 26.0205 | 29.9252 | 29.7192 | 28.6582 | 27.7117 | 27.768 | 26.5652 | 27.6687 | 28.9016 | 25.5303 | 25.7664 | 29.3324 | 30.7577 | 27.4969 | 35.3372 | 37.5356 | 25.6191 | 18.6565 | 5.0981 | 1.7084 | 4.2023 | 1.2934 | -30.067 | -28.7066 | -23.6084 | -22.6112 | -9.6944 | -2.7901 | -2.5124 | 0.51016 | 8.9589 | 16.9588 | 20.9859 | 20.4477 | 14.3072 | 24.4814 | 27.6137 | 23.9904 | 31.3741 | 25.2676 | 23.9198 | 25.0258 | 26.3218 | 28.9116 | 29.7113 | 27.0172 | 26.4061 | 30.3883 | 31.7991 | 27.9041 | 37.3457 | 38.6239 | 26.0283 | 18.3395 | 5.4922 | 3.5936 | 5.2313 | 0.54698 | No | No
1133 |  | 2020-04-24 00:09 | 43945.006 | 44.8004 | 54.2007 | 54.6405 | 61.1154 | -30.067 | -29.0656 | -21.2749 | -20.2204 | -9.228 | -2.9423 | 3.7928 | 0.99767 | 10.0836 | 15.427 | 19.6706 | 19.099 | 21.6002 | 23.1941 | 26.0906 | 29.4328 | 29.3449 | 28.2627 | 27.3328 | 27.9134 | 26.6302 | 27.691 | 28.6485 | 26.3444 | 25.8006 | 30.0287 | 30.534 | 28.3319 | 35.9679 | 37.4403 | 25.1858 | 18.2904 | 4.9242 | 1.8827 | 4.4821 | 1.2416 | -30.067 | -28.7066 | -23.6084 | -22.6112 | -9.6944 | -2.7901 | -2.2093 | 0.51016 | 8.7706 | 16.9588 | 18.2375 | 20.4477 | 15.968 | 29.3787 | 23.0465 | 25.5475 | 23.8381 | 23.2723 | 26.7499 | 30.6622 | 27.0606 | 28.3042 | 28.1178 | 28.7231 | 27.468 | 34.9376 | 37.3649 | 34.5925 | 36.9173 | 35.8485 | 19.2708 | 13.2527 | 3.3995 | 1.6545 | 4.8198 | 0.93382 | No | No
1134 |  | 2020-04-24 00:09 | 43945.006 | 41.9589 | 54.2007 | 60.6289 | 65.2171 | -30.067 | -29.0829 | -21.547 | -20.4977 | -9.4248 | -2.9198 | 3.2972 | 0.92982 | 9.902 | 15.5617 | 19.4886 | 19.2078 | 21.1133 | 24.8388 | 25.5427 | 29.0804 | 28.9526 | 29.0768 | 27.1501 | 28.2853 | 26.4349 | 27.7893 | 28.4815 | 26.4165 | 26.2583 | 30.8121 | 34.032 | 31.1584 | 35.8389 | 37.0883 | 24.7118 | 17.746 | 4.6252 | 1.9436 | 4.4396 | 1.2767 | -30.067 | -29.1683 | -23.6084 | -22.6112 | -12.6963 | -2.7901 | -2.0372 | 0.51016 | 8.6536 | 15.2601 | 18.2375 | 18.8354 | 15.968 | 27.3742 | 20.3565 | 26.9103 | 27.3745 | 33.9804 | 26.1238 | 27.1569 | 20.6003 | 27.0444 | 25.6799 | 26.0874 | 26.7789 | 30.4309 | 37.9028 | 35.1014 | 32.588 | 31.215 | 19.1261 | 10.8621 | 3.1979 | 1.9796 | 4.5154 | 1.4411 | No | No
1135 |  | 2020-04-24 00:09 | 43945.006 | 45.1985 | 54.2007 | 53.7405 | 63.0783 | -30.067 | -29.1683 | -21.7936 | -20.7493 | -9.8202 | -2.9006 | 2.824 | 0.90296 | 9.7407 | 15.4779 | 19.327 | 19.1174 | 20.6455 | 24.6716 | 25.2048 | 28.8912 | 28.7762 | 29.6077 | 27.8415 | 28.13 | 26.248 | 27.9126 | 28.4259 | 26.2777 | 26.2375 | 30.3244 | 33.4849 | 30.9216 | 36.0725 | 36.7134 | 24.3715 | 17.1974 | 4.8437 | 1.8535 | 4.3196 | 1.2464 | -30.067 | -29.1683 | -23.6084 | -22.6112 | -13.363 | -3.6722 | -2.0372 | 0.94649 | 10.4687 | 14.9525 | 18.2375 | 18.5471 | 15.821 | 23.5388 | 23.113 | 26.262 | 25.3719 | 29.8774 | 31.6135 | 29.5074 | 26.1109 | 31.201 | 27.792 | 25.2719 | 27.6589 | 34.7654 | 37.6877 | 36.9655 | 38.3341 | 32.4735 | 35.3909 | 31.5217 | 7.0787 | 0.8424 | 2.1524 | 0.61332 | No | No
1136 |  | 2020-04-24 00:09 | 43945.006 | 41.4935 | 54.2007 | 54.8621 | 64.1257 | -30.067 | -29.1683 | -22.0161 | -20.9764 | -10.189 | -3.2647 | 2.3745 | 0.90934 | 10.3401 | 15.405 | 19.2885 | 19.0387 | 20.198 | 24.6321 | 25.3871 | 28.4113 | 28.3903 | 29.6041 | 28.3269 | 28.7263 | 26.2208 | 28.283 | 28.5435 | 25.9035 | 27.0633 | 31.9407 | 34.8105 | 32.9537 | 35.8556 | 36.127 | 29.0526 | 24.2208 | 5.078 | 1.8545 | 4.2034 | 1.1767 | -30.067 | -29.1683 | -23.6084 | -22.6112 | -13.363 | -8.5624 | -2.0372 | 0.94649 | 13.5325 | 14.9525 | 19.8839 | 19.2276 | 15.821 | 26.5833 | 28.4687 | 22.2359 | 26.7688 | 30.1514 | 31.4565 | 29.0379 | 24.7665 | 27.7245 | 29.4355 | 25.3753 | 31.6337 | 32.172 | 33.5625 | 33.4361 | 30.9166 | 26.5096 | 29.6958 | 23.6912 | 5.2456 | 1.7541 | 4.2316 | 1.2191 | No | No
1137 |  | 2020-04-24 00:09 | 43945.006 | 43.7592 | 54.2007 | 63.3501 | 69.0989 | -30.067 | -29.1683 | -22.2154 | -21.1802 | -10.5309 | -3.7362 | 1.9699 | 0.87313 | 10.979 | 15.4191 | 19.4126 | 19.4455 | 20.1292 | 25.2465 | 26.1091 | 27.8898 | 28.1267 | 29.931 | 28.8115 | 28.3602 | 26.5982 | 28.1148 | 28.7135 | 26.1006 | 27.873 | 31.4 | 34.1721 | 32.4619 | 35.3447 | 35.5035 | 28.7166 | 23.9217 | 5.3206 | 2.2046 | 4.2622 | 1.1618 | -30.067 | -29.1683 | -23.6084 | -22.6112 | -13.363 | -8.5624 | -1.1621 | 0.064806 | 13.5325 | 16.353 | 20.0754 | 22.2708 | 22.8875 | 27.7306 | 28.1609 | 24.2651 | 23.6817 | 29.8314 | 27.2673 | 25.3117 | 29.9798 | 27.5053 | 31.27 | 26.0059 | 30.8073 | 29.8573 | 37.7806 | 31.7862 | 30.3272 | 30.5569 | 22.7978 | 18.2188 | 6.2761 | 5.8581 | 4.392 | 1.6904 | No | No
1138 |  | 2020-04-24 00:09 | 43945.006 | 44.1596 | 54.2007 | 58.188 | 66.0886 | -30.067 | -29.1683 | -22.5322 | -21.3485 | -10.8457 | -4.1838 | 1.6516 | 0.72342 | 11.4589 | 15.6378 | 19.5159 | 19.9908 | 20.933 | 25.3052 | 26.2389 | 28.0256 | 27.6606 | 29.4357 | 28.9781 | 28.1295 | 26.6337 | 28.0746 | 29.4153 | 25.9838 | 28.3392 | 31.501 | 34.9467 | 32.3081 | 35.0136 | 35.3081 | 28.2284 | 23.3585 | 5.5981 | 3.2464 | 4.2587 | 1.4466 | -30.067 | -29.1683 | -27.5643 | -22.3418 | -13.363 | -8.5624 | -0.90559 | -0.27392 | 13.4515 | 16.7347 | 20.0754 | 22.2708 | 23.9181 | 19.4522 | 26.5898 | 30.3368 | 22.9345 | 24.3555 | 31.5286 | 29.0345 | 23.29 | 26.5407 | 31.3234 | 28.0226 | 27.1733 | 29.7848 | 26.3266 | 26.7576 | 34.1129 | 39.3815 | 27.0117 | 16.9571 | 9.353 | 6.1351 | 4.2149 | 2.2292 | No | No
1139 |  | 2020-04-24 00:09 | 43945.006 | 43.8213 | 54.2007 | 56.4479 | 64.4253 | -30.067 | -29.1683 | -23.0615 | -21.4758 | -11.134 | -4.6063 | 1.3598 | 0.59135 | 11.7404 | 15.8163 | 19.6022 | 20.4079 | 21.5183 | 24.6548 | 25.9413 | 27.9153 | 27.1733 | 29.1278 | 29.3937 | 28.4031 | 26.3347 | 27.7571 | 29.5292 | 26.7696 | 28.46 | 30.9402 | 34.3818 | 31.8229 | 35.0641 | 36.6707 | 28.1549 | 22.8633 | 6.4281 | 3.3799 | 4.1666 | 1.3791 | -30.067 | -29.1683 | -28.19 | -22.3047 | -13.9406 | -8.5624 | -0.90559 | -0.27392 | 12.8382 | 16.7347 | 19.2439 | 22.2708 | 21.3274 | 13.0256 | 13.1812 | 11.077 | 24.3033 | 27.077 | 30.7736 | 27.1131 | 23.835 | 27.1953 | 29.5567 | 27.5375 | 29.3123 | 23.6212 | 27.4546 | 24.3722 | 35.5824 | 40.2869 | 26.4673 | 18.9391 | 9.0197 | 2.993 | 2.8329 | 0.66922 | No | No
1140 |  | 2020-04-24 00:09 | 43945.006 | 42.3699 | 54.2007 | 61.9774 | 68.685 | -30.067 | -29.1683 | -23.571 | -21.5875 | -11.5162 | -5.0029 | 1.0942 | 0.58621 | 11.919 | 15.5612 | 19.3793 | 20.3193 | 20.962 | 24.0622 | 25.2952 | 27.4501 | 27.2061 | 28.9324 | 29.3079 | 28.2606 | 25.906 | 28.2559 | 29.3678 | 26.4612 | 28.9524 | 30.5672 | 34.0006 | 31.5913 | 35.1134 | 37.3982 | 28.0884 | 22.5733 | 6.7443 | 3.1956 | 4.126 | 1.2706 | -30.067 | -29.1683 | -28.19 | -22.3047 | -15.1157 | -8.5624 | -0.90559 | 2.7007 | 12.8382 | 0.67715 | 17.3618 | 14.1871 | 13.9803 | 16.8466 | 12.5447 | 26.0501 | 27.5022 | 31.0529 | 30.2713 | 30.9364 | 25.5326 | 31.3112 | 28.1084 | 27.4381 | 31.5477 | 27.2482 | 30.4676 | 30.3516 | 34.6848 | 38.816 | 27.9813 | 20.6673 | 6.25 | 2.5057 | 3.9877 | 0.71909 | No | No
1141 |  | 2020-04-24 00:09 | 43945.006 | 43.9601 | 54.2007 | 54.6673 | 62.2068 | -30.067 | -29.1683 | -24.059 | -21.6854 | -11.8889 | -5.3729 | 0.85373 | 1.2392 | 11.9092 | 14.9 | 19.1371 | 19.8112 | 20.4229 | 23.5156 | 24.6408 | 27.2556 | 26.9614 | 29.5463 | 29.5818 | 28.6375 | 26.0533 | 28.6391 | 29.7541 | 26.6272 | 29.4568 | 30.0504 | 33.407 | 31.1057 | 34.9714 | 37.62 | 27.8487 | 22.3547 | 6.5682 | 3.1481 | 4.0848 | 1.2275 | -30.067 | -29.1683 | -28.19 | -22.3047 | -15.1157 | -8.5624 | -0.90559 | 3.8319 | 9.1205 | 0.67715 | 17.3618 | 14.1871 | 19.2732 | 23.4628 | 11.2188 | 24.185 | 24.5616 | 30.133 | 28.2765 | 27.8728 | 27.3221 | 26.8242 | 31.8623 | 23.8797 | 31.1651 | 24.466 | 23.4042 | 24.4114 | 32.8288 | 40.7002 | 25.3294 | 21.0421 | 5.3401 | 1.3724 | 4.0297 | 1.2394 | No | No
1142 |  | 2020-04-24 00:09 | 43945.006 | 43.0453 | 54.2007 | 55.0993 | 62.6644 | -30.067 | -29.1683 | -24.5241 | -21.7707 | -12.2348 | -5.8101 | 0.43899 | 1.7283 | 11.4331 | 14.2427 | 18.919 | 19.3246 | 20.9478 | 24.1269 | 24.2655 | 26.8785 | 26.8014 | 29.1211 | 29.437 | 28.369 | 26.1889 | 28.3217 | 29.5268 | 26.182 | 29.1285 | 29.5726 | 32.7643 | 30.5566 | 34.7565 | 38.3358 | 27.5332 | 22.0525 | 6.6239 | 2.8429 | 4.0378 | 1.3304 | -30.067 | -29.1683 | -28.19 | -22.3047 | -15.1157 | -11.9806 | -8.84 | 3.2071 | 6.5142 | 0.67715 | 17.3618 | 17.5911 | 24.2053 | 27.0865 | 23.6226 | 25.3946 | 23.6614 | 31.9115 | 29.4862 | 27.4975 | 24.1986 | 29.0497 | 24.6975 | 24.7387 | 28.7489 | 28.3525 | 26.0681 | 22.7321 | 33.7682 | 40.4155 | 25.7456 | 18.4689 | 8.1352 | 0.49673 | 4.6302 | 2.3616 | No | No
1143 |  | 2020-04-24 00:09 | 43945.006 | 44.057 | 54.2007 | 57.0504 | 64.9689 | -30.067 | -29.1683 | -24.965 | -21.8449 | -12.5536 | -6.3197 | -0.15954 | 1.7016 | 10.9806 | 13.6615 | 18.7346 | 19.5837 | 21.6039 | 24.647 | 24.1774 | 26.8113 | 26.27 | 30.2786 | 29.4002 | 28.4135 | 26.285 | 28.4477 | 29.2596 | 26.6066 | 28.9738 | 29.3366 | 32.2543 | 30.0467 | 34.5144 | 38.8186 | 27.346 | 21.7792 | 6.8524 | 2.8788 | 4.2972 | 1.4172 | -30.067 | -29.1683 | -28.19 | -20.5868 | -15.1157 | -11.9806 | -8.84 | 0.49722 | 6.5142 | 8.423 | 17.5839 | 21.7907 | 23.6444 | 25.8448 | 29.1442 | 26.9879 | 23.2534 | 32.2793 | 28.4009 | 28.4705 | 27.2603 | 26.2828 | 27.8448 | 27.716 | 25.851 | 24.1416 | 21.8472 | 24.3228 | 35.3898 | 41.4544 | 24.4156 | 19.1193 | 6.9135 | 3.5623 | 5.7536 | 1.3368 | No | No
1144 |  | 2020-04-24 00:09 | 43945.006 | 39.8773 | 54.2007 | 57.2781 | 64.1257 | -30.067 | -29.1683 | -25.5927 | -21.3811 | -12.8458 | -6.808 | -0.7454 | 1.5452 | 10.5774 | 13.218 | 18.588 | 19.9845 | 21.3996 | 24.6823 | 26.3305 | 26.9204 | 25.9622 | 30.2224 | 29.1764 | 28.192 | 26.1127 | 28.774 | 28.7576 | 26.2539 | 28.7308 | 28.9962 | 31.6299 | 29.7217 | 34.7315 | 38.9504 | 26.8585 | 21.2732 | 6.6324 | 2.8256 | 4.5383 | 1.4186 | -30.067 | -29.1683 | -28.19 | -19.3592 | -15.1157 | -11.9806 | -8.84 | 0.49722 | 8.1506 | 8.9107 | 17.6147 | 21.7907 | 9.0787 | 24.8833 | 31.4991 | 28.6033 | 19.7989 | 27.5554 | 25.1672 | 25.0431 | 24.4017 | 32.2795 | 20.3994 | 25.5572 | 24.9718 | 25.608 | 22.6472 | 27.3054 | 31.463 | 36.2319 | 18.4622 | 12.8028 | 4.4459 | 1.9526 | 4.7723 | 1.671 | No | No
1145 |  | 2020-04-24 00:09 | 43945.006 | 41.1818 | 54.2007 | 56.0228 | 64.9689 | -30.067 | -29.1683 | -26.2115 | -21.0208 | -13.1119 | -7.2733 | -1.3171 | 1.4071 | 10.3694 | 12.7996 | 18.4589 | 20.2998 | 20.7575 | 24.4771 | 27.5827 | 27.4666 | 25.7008 | 29.8998 | 28.7768 | 28.3595 | 25.8046 | 28.8547 | 28.56 | 26.0576 | 28.4587 | 28.4716 | 31.0231 | 29.175 | 34.1968 | 38.5445 | 26.2606 | 20.6587 | 6.2828 | 2.7138 | 4.4387 | 1.4176 | -30.067 | -29.1683 | -28.19 | -19.3592 | -15.4151 | -11.9806 | -8.9665 | 1.0792 | 8.9001 | 10.6823 | 17.6147 | 21.4861 | 9.0787 | 18.4719 | 31.5036 | 30.8529 | 26.9124 | 27.3246 | 26.2382 | 30.3143 | 23.4091 | 26.3467 | 28.7119 | 24.5308 | 26.5283 | 18.3777 | 21.8152 | 23.5901 | 28.831 | 34.4698 | 16.8224 | 10.3483 | 3.3014 | 2.4525 | 4.7915 | 0.98389 | No | No
1146 |  | 2020-04-24 00:09 | 43945.006 | 43.0327 | 54.2007 | 57.8472 | 66.6438 | -30.067 | -29.1683 | -26.8204 | -20.7351 | -13.5001 | -7.7145 | -1.8919 | 1.6593 | 10.1835 | 13.0862 | 18.3454 | 20.2476 | 20.4666 | 23.8872 | 28.4252 | 28.5806 | 25.9296 | 29.6545 | 28.4691 | 28.2523 | 25.5821 | 28.9353 | 28.3455 | 26.0118 | 28.0178 | 27.9527 | 30.4385 | 28.6735 | 34.1835 | 38.2252 | 25.6667 | 20.0834 | 5.9811 | 2.5423 | 4.5096 | 1.3063 | -30.067 | -29.1683 | -28.19 | -19.3592 | -18.4215 | -11.9806 | -9.9733 | 3.8159 | 6.8786 | 15.9261 | 21.0369 | 18.4004 | 22.3707 | 16.2449 | 28.5243 | 32.4287 | 26.5397 | 28.2527 | 29.1758 | 23.6661 | 23.7815 | 30.1666 | 28.3231 | 26.9182 | 25.5806 | 25.7014 | 25.8676 | 25.8155 | 35.0188 | 34.5703 | 29.8225 | 26.8384 | 7.7769 | 1.1925 | 5.0257 | 0.82746 | No | No
1147 |  | 2020-04-24 00:09 | 43945.006 | 40.6762 | 54.2007 | 53.6494 | 59.6541 | -30.067 | -29.1683 | -27.4177 | -20.5051 | -13.9527 | -8.1304 | -2.4632 | 2.049 | 9.5657 | 13.6351 | 19.5704 | 20.0222 | 21.082 | 23.397 | 27.7507 | 28.9693 | 25.7233 | 29.4725 | 28.4596 | 27.9012 | 25.3884 | 28.873 | 28.4324 | 26.1265 | 27.7612 | 28.0348 | 30.2815 | 29.262 | 34.0813 | 37.7219 | 27.5852 | 24.6404 | 6.5647 | 2.396 | 4.6667 | 1.3191 | -30.067 | -29.1683 | -28.19 | -19.3592 | -18.4215 | -5.8321 | -9.9733 | 3.8159 | -12.3036 | 15.9261 | 23.8444 | 18.4004 | 23.5689 | 19.1433 | 11.7168 | 29.0029 | 21.9761 | 28.2045 | 22.6121 | 27.2834 | 25.3858 | 27.3831 | 28.8973 | 23.4602 | 23.2056 | 27.1014 | 30.3628 | 33.0512 | 32.3749 | 31.7345 | 30.2411 | 30.5171 | 7.1369 | 1.4509 | 5.3538 | 1.8193 | No | No
1148 |  | 2020-04-24 00:09 | 43945.006 | 39.618 | 54.2007 | 49.777 | 58.685 | -30.067 | -29.1683 | -28.0026 | -20.318 | -14.3806 | -7.0263 | -3.0188 | 2.3183 | 8.8853 | 14.0546 | 20.5206 | 19.82 | 21.4208 | 22.9819 | 27.1081 | 28.658 | 25.6806 | 29.2984 | 27.9832 | 28.0945 | 25.7777 | 28.6088 | 28.4987 | 26.3231 | 27.3734 | 27.645 | 30.2588 | 29.4756 | 33.6055 | 37.196 | 27.361 | 24.6221 | 6.4616 | 2.3826 | 4.8312 | 1.3857 | -30.067 | -29.1683 | -28.19 | -19.3592 | -18.4215 | -3.3838 | -9.9733 | 3.2599 | -12.3036 | 15.9261 | 23.8444 | 17.2286 | 19.8824 | 17.6425 | 16.811 | 18.0499 | 27.9645 | 27.0106 | 28.279 | 27.6698 | 27.5354 | 23.7308 | 29.4452 | 26.6715 | 23.3805 | 23.6467 | 27.3176 | 27.6226 | 26.1798 | 31.2767 | 22.6693 | 19.3848 | 4.864 | 2.3444 | 4.6337 | 1.5893 | No | No
1149 |  | 2020-04-24 00:09 | 43945.006 | 42.5354 | 54.2007 | 59.5074 | 65.8866 | -30.067 | -29.1683 | -28.19 | -20.1643 | -14.7826 | -6.2645 | -3.5569 | 2.4344 | 8.2056 | 14.1914 | 21.1944 | 19.3655 | 20.8373 | 22.3912 | 26.522 | 28.0452 | 26.5427 | 28.8119 | 28.404 | 28.5074 | 25.5446 | 28.3126 | 28.7173 | 25.7171 | 26.9079 | 27.0395 | 29.7208 | 29.1192 | 33.0568 | 36.6794 | 26.8025 | 24.1068 | 6.2811 | 2.3212 | 4.5727 | 1.3698 | -30.067 | -29.1683 | -28.19 | -19.4064 | -18.4215 | -3.3838 | -9.9733 | 3.0575 | 7.9532 | 13.711 | 23.8444 | 14.0749 | 12.8453 | 12.5845 | 21.7033 | 19.172 | 28.3046 | 22.8414 | 28.2391 | 30.6136 | 26.1334 | 26.5742 | 29.7266 | 22.972 | 24.4245 | 19.169 | 27.577 | 22.9593 | 28.0221 | 29.4422 | 20.6348 | 18.5851 | 4.6726 | 2.5937 | 3.8522 | 1.0732 | No | No
1150 |  | 2020-04-24 00:09 | 43945.006 | 40.1113 | 54.2007 | 52.5056 | 61.1154 | -30.067 | -29.1683 | -28.19 | -20.0618 | -15.1581 | -5.7054 | -4.0761 | 2.5311 | 9.2525 | 14.1245 | 21.539 | 18.8944 | 20.2683 | 21.8019 | 26.1677 | 27.5253 | 26.1009 | 28.3746 | 28.4028 | 28.1033 | 25.9894 | 28.2214 | 28.7833 | 25.5955 | 26.529 | 26.7658 | 30.3797 | 28.7123 | 32.9069 | 36.2691 | 26.2487 | 23.5464 | 6.0225 | 2.3722 | 4.6797 | 1.3314 | -30.067 | -29.1683 | -28.19 | -19.5515 | -18.4215 | -3.3838 | -2.7812 | 3.0575 | 13.943 | 13.711 | 22.0907 | 14.0749 | 14.2503 | 15.9517 | 27.042 | 24.0452 | 24.2714 | 24.0874 | 28.2211 | 20.4516 | 26.899 | 27.8724 | 26.3174 | 23.6217 | 22.0542 | 36.8147 | 34.6827 | 24.0187 | 31.0311 | 32.9957 | 17.3186 | 15.2558 | 4.1461 | 1.5923 | 4.5887 | 1.1642 | No | No
1151 |  | 2020-04-24 00:09 | 43945.006 | 41.8147 | 54.2007 | 57.7777 | 66.0886 | -30.067 | -29.1683 | -28.19 | -19.9837 | -15.5231 | -5.279 | -3.0501 | 2.6951 | 10.3378 | 14.0665 | 21.5736 | 18.4472 | 19.865 | 21.3648 | 27.1332 | 27.2113 | 26.3711 | 27.9904 | 27.9426 | 27.5573 | 26.1038 | 28.0219 | 28.2511 | 25.743 | 26.4775 | 30.2736 | 30.5696 | 28.1182 | 32.37 | 35.8458 | 25.6171 | 22.9497 | 5.7055 | 2.1126 | 4.5772 | 1.3419 | -30.067 | -29.1683 | -28.19 | -19.5515 | -19.5903 | -3.3838 | 0.92671 | 4.9817 | 13.943 | 13.4759 | 21.7705 | 18.0573 | 16.8729 | 17.1695 | 31.4615 | 23.8288 | 28.5363 | 26.7197 | 22.9521 | 27.0277 | 26.3633 | 26.2248 | 25.7397 | 26.5947 | 27.0658 | 29.6753 | 24.6438 | 19.6979 | 25.5989 | 32.9034 | 11.4608 | 12.1561 | 2.5246 | 0.7015 | 4.4201 | 1.2825 | No | No
1152 |  | 2020-04-24 00:09 | 43945.006 | 40.5922 | 54.2007 | 54.7783 | 62.2068 | -30.067 | -29.1683 | -28.19 | -19.9181 | -15.9777 | -4.9453 | -2.191 | 3.318 | 11.4107 | 13.9201 | 21.6029 | 19.063 | 19.5373 | 21.5037 | 27.929 | 26.7999 | 26.7437 | 28.1922 | 27.7966 | 28.0533 | 26.1738 | 28.0876 | 28.2895 | 25.6644 | 26.4293 | 30.6391 | 30.2962 | 27.5209 | 31.8479 | 35.4579 | 24.971 | 22.2841 | 5.3801 | 2.0127 | 4.5421 | 1.3952 | -30.067 | -29.1683 | -28.19 | -19.5515 | -20.4802 | -3.3838 | 0.92671 | 5.8266 | 16.0031 | 12.6831 | 21.7705 | 22.5302 | 16.9612 | 24.8912 | 27.7817 | 21.8127 | 26.5244 | 30.6579 | 28.4514 | 29.6348 | 25.8519 | 28.4937 | 28.88 | 26.5144 | 24.6944 | 30.9853 | 27.8036 | 22.6129 | 26.107 | 31.0029 | 11.8501 | 6.1088 | 5.0815 | 1.74 | 4.497 | 1.7973 | No | No
1153 |  | 2020-04-24 00:09 | 43945.006 | 47.1123 | 54.2007 | 55.6739 | 63.0783 | -30.067 | -29.1683 | -28.19 | -19.8627 | -16.4075 | -4.6793 | -1.5716 | 3.7874 | 12.54 | 13.7601 | 21.6277 | 19.7758 | 19.2751 | 22.3325 | 27.3849 | 26.2458 | 27.1769 | 28.2109 | 27.6593 | 27.7891 | 25.9648 | 27.7762 | 28.7059 | 25.5391 | 25.9785 | 30.4579 | 29.7805 | 27.0595 | 31.4165 | 35.8428 | 26.1392 | 23.6049 | 7.0917 | 2.1086 | 4.4827 | 1.344 | -30.067 | -29.1683 | -28.19 | -19.5515 | -20.4802 | -3.0289 | 0.92671 | 9.5367 | 16.2314 | 12.6831 | 21.773 | 22.5302 | 17.5338 | 24.8161 | 24.7001 | 19.4524 | 32.6153 | 21.5594 | 22.0999 | 21.2992 | 25.2897 | 28.6077 | 31.6757 | 26.0834 | 26.3125 | 28.2209 | 21.6045 | 20.2062 | 27.8819 | 43.1854 | 33.8624 | 29.1362 | 12.2436 | 2.862 | 4.9554 | 0.41252 | No | No
1154 |  | 2020-04-24 00:09 | 43945.006 | 41.1189 | 54.2007 | 57.3041 | 64.7056 | -30.067 | -29.1683 | -28.19 | -19.816 | -16.8116 | -4.2576 | -1.1047 | 6.9073 | 13.3157 | 13.6186 | 21.65 | 20.3038 | 19.0605 | 22.1749 | 27.5081 | 25.7734 | 28.3104 | 27.8398 | 27.0173 | 27.5037 | 25.8478 | 28.734 | 28.982 | 25.8038 | 26.4687 | 29.9521 | 29.2743 | 26.5401 | 31.0034 | 39.6555 | 27.8354 | 23.7707 | 7.3159 | 2.122 | 4.5896 | 1.2096 | -30.067 | -29.1683 | -28.19 | -19.5515 | -20.4802 | -2.1108 | 1.4547 | 13.8875 | 16.2314 | 12.1903 | 21.7804 | 19.7269 | 17.5338 | 9.8958 | 29.1407 | 21.5186 | 28.1866 | 27.2552 | 26.7031 | 27.3729 | 25.8238 | 31.6479 | 27.0749 | 27.4638 | 26.6533 | 25.202 | 24.487 | 19.1087 | 27.6586 | 44.1127 | 25.2903 | 17.3699 | 5.6795 | 1.859 | 3.4782 | 1.0348 | No | No
1155 |  | 2020-04-24 00:09 | 43945.006 | 40.1373 | 54.2007 | 53.0282 | 62.2068 | -30.067 | -29.1683 | -28.19 | -19.8636 | -17.1892 | -3.8701 | -0.50786 | 8.9002 | 13.696 | 13.1934 | 21.6693 | 19.6786 | 19.0509 | 21.5333 | 27.7674 | 25.3716 | 28.1235 | 27.8893 | 27.1423 | 28.4859 | 26.0814 | 28.519 | 29.0248 | 26.1164 | 26.5563 | 29.5428 | 28.7595 | 25.9445 | 30.5661 | 39.1595 | 27.2207 | 23.1799 | 6.9406 | 2.1804 | 4.5 | 1.1815 | -30.067 | -29.1683 | -27.7689 | -21.525 | -20.4802 | -2.1108 | 1.9254 | 13.8875 | 13.4147 | 4.2002 | 21.7804 | 9.417 | 20.8204 | 26.1585 | 28.836 | 21.8784 | 27.4929 | 29.7967 | 22.6598 | 31.8978 | 25.1241 | 23.8011 | 28.7114 | 26.3454 | 27.6473 | 26.3487 | 23.5897 | 17.9611 | 25.3919 | 33.7086 | 17.4094 | 12.2703 | 2.8541 | 2.1004 | 4.0938 | 1.1941 | No | No
1156 |  | 2020-04-24 00:09 | 43945.006 | 44.0123 | 54.2007 | 61.1248 | 65.8866 | -30.067 | -29.1683 | -28.19 | -20.1579 | -17.5399 | -3.5645 | -0.055988 | 10.0871 | 13.4696 | 12.6007 | 21.6857 | 19.0626 | 19.5129 | 24.1769 | 27.9219 | 25.5293 | 28.4651 | 28.8244 | 26.7195 | 28.2308 | 25.7109 | 28.254 | 28.72 | 26.8143 | 26.6628 | 29.2844 | 28.6211 | 25.4948 | 30.1503 | 38.641 | 26.595 | 22.5364 | 6.6085 | 2.0529 | 4.3806 | 1.2056 | -30.067 | -29.1683 | -27.3851 | -22.4495 | -20.4802 | -2.1108 | 1.9254 | 13.764 | 11.8391 | 4.2002 | 21.7804 | 9.417 | 21.5279 | 30.3535 | 26.7643 | 28.378 | 30.9775 | 29.9495 | 28.7803 | 27.6027 | 22.0247 | 28.5361 | 27.8626 | 29.404 | 28.2311 | 31.1547 | 35.11 | 33.1964 | 26.2292 | 33.0535 | 15.8861 | 9.666 | 4.3658 | 1.0441 | 3.8907 | 1.3476 | No | No
1157 |  | 2020-04-24 00:09 | 43945.006 | 42.5521 | 54.2007 | 59.8164 | 66.2816 | -30.067 | -29.1683 | -28.19 | -20.4262 | -17.8636 | -3.3195 | 0.29587 | 10.7081 | 13.2665 | 12.0213 | 21.5611 | 18.4571 | 19.8031 | 25.6334 | 27.3622 | 26.107 | 28.3655 | 28.2656 | 27.6742 | 28.4185 | 25.4689 | 28.0726 | 28.4132 | 26.9191 | 27.1974 | 31.1639 | 31.2539 | 27.9307 | 30.1796 | 38.3806 | 26.0039 | 21.9007 | 6.3501 | 2.133 | 4.6088 | 1.2378 | -30.067 | -29.1683 | -27.3851 | -22.4495 | -13.4053 | -2.1108 | 1.9254 | 12.785 | 9.9492 | 12.3833 | 17.8254 | 13.2814 | 19.6996 | 27.6005 | 13.4166 | 28.6102 | 24.7369 | 25.1421 | 28.243 | 27.9319 | 28.2521 | 25.3729 | 30.1561 | 26.8899 | 28.8942 | 37.3245 | 34.8877 | 24.1945 | 30.0999 | 35.6799 | 17.3905 | 13.9753 | 7.8333 | 3 | 6.2121 | 1.0549 | No | No
1158 |  | 2020-04-24 00:09 | 43945.006 | 48.1979 | 54.2007 | 59.2265 | 66.2816 | -30.067 | -29.1683 | -28.19 | -20.6691 | -15.5447 | -3.1207 | 0.57534 | 11.0804 | 12.6705 | 12.7955 | 21.0314 | 18.1595 | 19.5885 | 25.4639 | 26.7255 | 26.4313 | 28.3064 | 28.1095 | 27.1725 | 28.0964 | 26.0528 | 27.8267 | 29.0548 | 26.5932 | 27.6388 | 31.7507 | 31.1841 | 27.3464 | 29.8032 | 38.7898 | 27.51 | 24.7588 | 8.5081 | 2.1509 | 4.6656 | 1.2042 | -30.067 | -29.1683 | -27.3851 | -22.4495 | -9.7135 | -2.1108 | 1.9254 | 12.785 | -0.44578 | 16.2097 | 14.8554 | 16.2526 | 18.0623 | 24.3124 | 17.88 | 26.3288 | 29.5269 | 25.9986 | 24.1693 | 24.0792 | 25.9334 | 25.438 | 28.2115 | 24.8456 | 28.9912 | 28.7091 | 26.7288 | 19.8849 | 29.7784 | 45.3348 | 34.4051 | 30.8917 | 13.9764 | 1.6767 | 4.056 | 1.1196 | No | No
1159 |  | 2020-04-24 00:09 | 43945.006 | 41.2504 | 54.2007 | 57.1613 | 64.1257 | -30.067 | -29.1683 | -28.19 | -20.888 | -14.0433 | -2.8011 | 0.53961 | 11.0456 | 12.0212 | 13.4938 | 20.5216 | 17.9282 | 19.3965 | 25.6744 | 26.1562 | 26.3109 | 28.6566 | 27.6883 | 27.0878 | 27.6114 | 25.9302 | 27.8339 | 29.1079 | 26.2415 | 27.6837 | 31.4245 | 30.7372 | 26.9433 | 29.9615 | 41.2225 | 28.3209 | 24.4704 | 8.6506 | 2.065 | 4.6149 | 1.2617 | -30.067 | -29.1683 | -27.3851 | -22.4495 | -9.7135 | -0.46591 | -3.0971 | 5.7115 | -0.44578 | 16.2097 | 14.8554 | 16.2526 | 21.2281 | 28.5626 | 21.1918 | 26.6485 | 31.3098 | 26.648 | 28.6956 | 25.5665 | 27.2745 | 26.2285 | 30.094 | 22.8965 | 28.0483 | 25.6572 | 25.3305 | 22.3088 | 28.0048 | 43.9199 | 21.8207 | 18.0332 | 5.7765 | 2.262 | 4.2169 | 2.2718 | No | No
1160 |  | 2020-04-24 00:09 | 43945.006 | 40.2482 | 54.2007 | 62.9978 | 67.9792 | -30.067 | -29.1683 | -28.19 | -21.0841 | -13.0755 | -2.3276 | 0.070157 | 10.4495 | 11.3778 | 14.0124 | 20.0331 | 17.7745 | 20.5814 | 26.3309 | 25.7976 | 26.4777 | 29.3456 | 27.6988 | 27.2727 | 27.3354 | 26.5376 | 27.4851 | 28.9306 | 26.5714 | 27.3076 | 30.9495 | 30.2564 | 26.32 | 29.4031 | 40.6629 | 27.7239 | 23.931 | 8.2088 | 2.0179 | 4.4529 | 1.3537 | -30.067 | -29.1683 | -27.3851 | -22.4495 | -9.7135 | -0.27458 | -4.7164 | 1.8884 | 7.0514 | 16.0271 | 13.6684 | 18.1919 | 25.2982 | 29.1966 | 22.7563 | 24.3567 | 29.3788 | 26.2066 | 27.3822 | 23.7559 | 27.9306 | 26.0815 | 27.4028 | 27.3443 | 24.0751 | 25.5604 | 25.0841 | 18.6783 | 21.3063 | 29.6257 | 17.6687 | 16.0005 | 2.9613 | 1.015 | 3.7431 | 0.62173 | No | No
1161 |  | 2020-04-24 00:09 | 43945.006 | 39.877 | 54.2007 | 54.7333 | 63.0783 | -30.067 | -29.1683 | -28.0812 | -21.2588 | -12.3914 | -1.9604 | -0.37532 | 9.8664 | 11.3741 | 14.2885 | 19.4079 | 17.9841 | 21.6755 | 27.1416 | 25.4729 | 25.7975 | 28.785 | 27.393 | 27.0649 | 27.25 | 26.6174 | 27.4536 | 28.6248 | 26.1755 | 27.1793 | 30.3834 | 29.7605 | 25.7421 | 28.8421 | 40.0122 | 27.0835 | 23.2979 | 7.7753 | 1.9729 | 4.32 | 1.2286 | -30.067 | -28.9777 | -27.2514 | -20.9176 | -9.7135 | -0.27458 | -4.7164 | 1.8884 | 12.4499 | 15.4281 | 1.2291 | 19.0415 | 24.9887 | 30.693 | 22.9463 | 23.8083 | 22.7555 | 28.101 | 25.8085 | 26.665 | 26.9483 | 30.1816 | 26.6891 | 26.3612 | 25.6595 | 25.8618 | 30.0088 | 18.4065 | 24.5101 | 28.0376 | 16.1348 | 11.287 | 4.1336 | 2.3035 | 3.9017 | 1.5311 | No | No
1162 |  | 2020-04-24 00:09 | 43945.006 | 41.8415 | 54.2007 | 56.8895 | 63.0783 | -30.067 | -29.1683 | -27.9286 | -21.0106 | -11.882 | -1.6697 | -0.79567 | 9.2798 | 11.5487 | 14.4747 | 18.7339 | 18.1555 | 21.9741 | 27.8777 | 25.1861 | 26.0911 | 28.3183 | 27.9214 | 27.2253 | 26.9378 | 26.3723 | 28.0045 | 28.641 | 26.4027 | 26.7958 | 30.0671 | 29.7474 | 25.3192 | 28.5986 | 39.4457 | 26.4579 | 22.6477 | 7.3278 | 1.9328 | 4.3153 | 1.3269 | -30.067 | -28.7951 | -27.1216 | -19.7874 | -9.7135 | -0.27458 | -4.7164 | -0.62516 | 12.4499 | 15.4281 | 1.2291 | 19.0415 | 21.827 | 29.403 | 29.5312 | 26.9562 | 23.841 | 29.9773 | 27.0123 | 26.5203 | 29.5714 | 28.9656 | 27.8932 | 27.3329 | 23.8225 | 25.1114 | 21.9655 | 21.4992 | 24.6787 | 34.3798 | 22.1564 | 22.8761 | 10.5753 | 1.5748 | 3.7434 | 1.3559 | No | No
1163 |  | 2020-04-24 00:09 | 43945.006 | 48.7493 | 54.2007 | 55.9547 | 65.2171 | -30.067 | -29.1683 | -27.8021 | -20.8093 | -11.3848 | -1.4359 | -0.28273 | 8.6502 | 11.5721 | 14.6276 | 18.0618 | 18.2966 | 21.9529 | 27.7192 | 27.1183 | 25.7711 | 28.0042 | 27.847 | 27.0674 | 26.7537 | 26.9983 | 28.4909 | 28.175 | 26.4638 | 26.4676 | 29.4558 | 29.1762 | 24.8559 | 28.5433 | 39.5927 | 28.1681 | 24.2056 | 9.5067 | 2.0177 | 4.2066 | 1.2823 | -30.067 | -28.7951 | -27.1216 | -19.7874 | -8.7533 | -0.27458 | 4.811 | -1.9404 | 10.58 | 16.8377 | 1.2291 | 18.9099 | 21.827 | 25.6722 | 32.0333 | 21.1488 | 26.8397 | 23.5743 | 29.4318 | 22.8453 | 28.418 | 31.2606 | 25.2155 | 24.0348 | 25.7996 | 21.6454 | 21.9564 | 21.0523 | 29.5637 | 47.0516 | 34.0336 | 27.6075 | 13.4557 | 2.8448 | 4.4676 | 2.383 | No | No
1164 |  | 2020-04-24 00:09 | 43945.006 | 40.5259 | 54.2007 | 59.8287 | 67.136 | -30.067 | -29.1683 | -27.6971 | -20.6445 | -10.8572 | -1.2458 | 1.1336 | 8.0292 | 11.4005 | 15.2877 | 17.6783 | 18.3697 | 22.0463 | 27.4742 | 27.9185 | 25.7254 | 27.6018 | 27.8767 | 27.8805 | 26.815 | 27.6883 | 28.7304 | 28.0888 | 26.2359 | 26.3761 | 28.9347 | 28.6421 | 24.5918 | 28.5125 | 42.211 | 28.4406 | 23.7131 | 9.3977 | 2.158 | 4.2743 | 1.4613 | -30.067 | -28.7951 | -27.1216 | -19.7874 | -8.632 | -0.27458 | 5.33 | -3.5733 | 10.2326 | 17.9002 | 18.6827 | 18.7742 | 23.6378 | 26.942 | 29.4867 | 27.0086 | 1.0522 | 31.4201 | 28.6955 | 29.4642 | 29.1355 | 27.0446 | 25.6937 | 29.7603 | 25.198 | 23.4298 | 24.69 | 23.878 | 26.6551 | 43.3916 | 22.7263 | 16.4123 | 7.1209 | 2.3622 | 4.8036 | 1.4367 | No | No
1165 |  | 2020-04-24 00:09 | 43945.006 | 41.8401 | 54.2007 | 64.4571 | 69.292 | -30.067 | -29.1683 | -27.6092 | -20.5085 | -10.4524 | -1.1618 | 2.0596 | 7.3635 | 11.2484 | 15.7815 | 18.0851 | 18.4312 | 22.4148 | 27.5427 | 28.1256 | 26.9823 | 27.0535 | 28.3311 | 28.055 | 27.4226 | 27.6254 | 28.3816 | 28.2572 | 27.3185 | 26.1418 | 28.413 | 28.5062 | 24.72 | 28.0676 | 41.6545 | 27.8266 | 23.1465 | 8.9588 | 2.0511 | 4.4256 | 1.5652 | -30.067 | -28.7951 | -27.1216 | -19.7874 | -8.632 | -2.7632 | 5.33 | -9.7841 | 10.2326 | 17.9002 | 19.9126 | 18.7742 | 24.1053 | 27.9233 | 27.7696 | 32.8066 | 26.8059 | 28.2769 | 29.8456 | 27.8577 | 26.228 | 24.4747 | 29.1496 | 27.4169 | 21.1057 | 30.3595 | 30.8823 | 23.6733 | 24.0084 | 35.2327 | 16.2886 | 12.4218 | 4.4754 | 0.82285 | 4.6809 | 2.4189 | No | No
1166 |  | 2020-04-24 00:09 | 43945.006 | 41.311 | 54.2007 | 57.0266 | 64.7056 | -30.067 | -29.1683 | -27.5356 | -20.3957 | -10.1343 | -1.5803 | 2.7191 | 6.6925 | 10.9782 | 16.1629 | 18.4047 | 18.5999 | 22.6715 | 27.5201 | 27.9 | 27.8507 | 28.2507 | 28.6208 | 28.2518 | 27.1536 | 27.3465 | 28.2841 | 28.1938 | 27.1703 | 26.0687 | 28.7633 | 28.7081 | 24.3244 | 27.9385 | 41.0964 | 27.1823 | 22.5003 | 8.4618 | 1.9217 | 4.4885 | 1.6042 | -30.067 | -28.7951 | -27.1216 | -19.7874 | -8.632 | -5.4731 | 5.33 | -9.7841 | 4.5183 | 16.9239 | 19.9126 | 20.5205 | 23.2128 | 26.1857 | 26.2763 | 26.6101 | 33.7094 | 30.4087 | 30.7029 | 24.2869 | 25.1919 | 28.39 | 31.0574 | 26.5909 | 26.8535 | 23.4635 | 23.8455 | 20.5633 | 29.553 | 36.401 | 16.3218 | 10.5479 | 3.2119 | 1.8144 | 5.7278 | 0.7103 | No | No
1167 |  | 2020-04-24 00:09 | 43945.006 | 45.0204 | 54.2007 | 52.6038 | 61.1154 | -30.067 | -29.1683 | -27.5353 | -20.062 | -9.8799 | -1.9728 | 3.2125 | 6.0238 | 10.3081 | 16.0239 | 18.6602 | 19.0385 | 22.6574 | 27.2688 | 27.5074 | 27.4511 | 29.5513 | 28.7312 | 28.3207 | 26.9257 | 27.5845 | 28.0249 | 28.6399 | 26.9343 | 25.9036 | 28.3511 | 28.2595 | 23.8457 | 28.0301 | 40.6427 | 26.5609 | 21.9412 | 8.5602 | 1.8449 | 4.6008 | 1.5202 | -30.067 | -28.7951 | -27.9401 | -17.5759 | -8.632 | -5.4731 | 4.1063 | -10.9391 | -5.9018 | 14.5572 | 21.0724 | 20.9751 | 22.5735 | 25.4078 | 19.6328 | 23.5641 | 31.71 | 27.6949 | 21.9421 | 31.0575 | 28.9356 | 27.8024 | 29.2916 | 25.6835 | 24.235 | 25.3563 | 26.1907 | 20.9145 | 28.0777 | 39.5659 | 33.4755 | 29.0735 | 13.2209 | 2.4107 | 5.7969 | 1.5753 | No | No
1168 |  | 2020-04-24 00:09 | 43945.006 | 47.1789 | 54.2007 | 60.7655 | 68.2274 | -30.067 | -29.1683 | -27.5929 | -19.5981 | -9.6738 | -2.3386 | 2.8183 | 5.3441 | 9.6405 | 15.8383 | 19.5633 | 19.3809 | 22.6452 | 27.1336 | 26.9808 | 27.1402 | 29.2361 | 28.542 | 28.4711 | 28.2945 | 27.4256 | 27.8178 | 28.8999 | 26.6093 | 25.7981 | 27.9136 | 28.1132 | 23.6745 | 28.1716 | 41.4678 | 29.4244 | 24.2829 | 10.1624 | 1.9662 | 4.8216 | 1.5134 | -30.067 | -28.7951 | -27.9401 | -17.5759 | -8.632 | -5.4731 | -12.1541 | -21.5935 | 5.4742 | 14.5572 | 23.3847 | 20.9751 | 23.0312 | 26.8983 | 23.7194 | 27.506 | 23.9258 | 28.8595 | 30.0652 | 30.9511 | 25.0801 | 23.4429 | 30.154 | 25.1767 | 25.6091 | 20.1212 | 26.2162 | 22.6683 | 28.4918 | 47.019 | 31.3928 | 23.4382 | 12.394 | 2.0001 | 5.2378 | 1.5159 | No | No
1169 |  | 2020-04-24 00:09 | 43945.006 | 40.9234 | 54.2007 | 48.1064 | 57.4356 | -30.067 | -29.1683 | -27.6429 | -19.2377 | -9.5413 | -2.6774 | 2.1565 | 4.6603 | 9.4714 | 15.7529 | 20.3765 | 19.5643 | 22.8423 | 27.1001 | 26.7494 | 27.4381 | 28.7723 | 28.7139 | 28.1494 | 28.4393 | 27.4306 | 27.3917 | 28.9799 | 26.851 | 25.6294 | 27.4431 | 27.75 | 23.3697 | 27.9559 | 42.249 | 28.9213 | 23.8226 | 9.7482 | 2.0019 | 4.8653 | 1.4476 | -30.067 | -28.3175 | -27.9401 | -17.5759 | -9.6916 | -5.4731 | -12.1541 | -21.5935 | 8.3233 | 17.0254 | 23.3847 | 18.1425 | 24.171 | 26.0057 | 25.1555 | 27.2777 | 22.5096 | 28.4926 | 26.7672 | 26.5682 | 26.9866 | 22.0728 | 28.0856 | 30.511 | 22.067 | 24.8934 | 22.2683 | 18.9391 | 23.2189 | 37.067 | 19.639 | 17.9198 | 5.6288 | 1.5133 | 3.8524 | 0.32331 | No | No
1170 |  | 2020-04-24 00:09 | 43945.006 | 39.684 | 54.2007 | 62.652 | 67.9792 | -30.067 | -29.0951 | -27.686 | -18.9519 | -9.6662 | -2.9893 | 1.4987 | 4.0546 | 9.3216 | 16.1692 | 20.9677 | 19.1123 | 23.0634 | 26.7105 | 26.5857 | 27.136 | 28.1732 | 28.4507 | 28.4893 | 27.9615 | 27.2445 | 27.2438 | 28.9467 | 27.3798 | 25.4642 | 27.1945 | 27.224 | 22.9414 | 28.2026 | 41.6914 | 28.2877 | 23.2736 | 9.3509 | 1.8799 | 4.7148 | 1.467 | -30.067 | -28.0542 | -27.9401 | -17.5759 | -10.4788 | -5.3053 | -12.1541 | -1.5795 | 8.3233 | 18.0296 | 23.3847 | 14.6565 | 23.6707 | 20.9954 | 25.6902 | 24.6806 | 16.7089 | 23.7227 | 28.9239 | 27.1623 | 25.5834 | 28.1501 | 28.6313 | 25.3909 | 25.2011 | 28.8368 | 29.0672 | 19.4019 | 32.6569 | 30.2666 | 16.4491 | 14.6675 | 4.0171 | 2.4029 | 4.3074 | 1.932 | No | No
1171 |  | 2020-04-24 00:09 | 43945.006 | 40.666 | 54.2007 | 53.2933 | 64.1257 | -30.067 | -28.9281 | -27.7231 | -18.7219 | -9.7758 | -3.1978 | 0.84527 | 3.5949 | 9.1894 | 16.4956 | 21.3789 | 18.6853 | 22.7804 | 26.2199 | 26.8436 | 26.8388 | 27.6091 | 28.3064 | 28.3506 | 28.2136 | 26.9611 | 27.2552 | 28.5799 | 27.0465 | 25.085 | 27.4429 | 27.571 | 22.7539 | 29.0381 | 41.0375 | 27.6459 | 22.6863 | 8.8162 | 1.8552 | 4.5749 | 1.4819 | -30.067 | -28.0542 | -27.9401 | -17.5759 | -10.4788 | -4.2836 | 0.7772 | -1.005 | 7.7545 | 18.0296 | 22.9061 | 14.6565 | 15.2936 | 21.6079 | 30.6123 | 24.1744 | 24.4721 | 30.8834 | 27.3591 | 29.2943 | 27.3248 | 23.8388 | 25.6406 | 26.0288 | 23.4202 | 23.1546 | 22.8718 | 24.3992 | 29.4002 | 35.4146 | 18.725 | 12.2841 | 2.9511 | 0.72898 | 3.3992 | 1.5905 | No | No
1172 |  | 2020-04-24 00:09 | 43945.006 | 46.2914 | 54.2007 | 63.4198 | 68.7922 | -30.067 | -28.7905 | -27.7552 | -18.5347 | -9.8716 | -3.3404 | 1.5739 | 3.1596 | 8.9162 | 16.7562 | 21.6051 | 18.6879 | 22.2255 | 25.8157 | 27.9166 | 26.4418 | 28.3363 | 28.761 | 28.0393 | 28.5227 | 27.5132 | 27.3309 | 28.2581 | 27.0075 | 24.9957 | 26.9584 | 27.0647 | 23.3452 | 28.7755 | 40.6245 | 28.7215 | 24.8958 | 10.0377 | 1.9566 | 4.5503 | 1.6525 | -30.067 | -28.0542 | -27.9401 | -17.5759 | -10.4788 | -4.2836 | 4.8964 | -1.005 | 6.6013 | 18.9166 | 22.7341 | 20.6348 | 15.2936 | 22.1447 | 31.3532 | 21.6874 | 33.8597 | 29.3705 | 25.5662 | 28.191 | 29.1018 | 28.8732 | 28.2446 | 25.4969 | 21.733 | 25.9712 | 20.5147 | 27.2593 | 28.3294 | 40.9661 | 35.5332 | 31.3829 | 15.4998 | 2.7344 | 4.6204 | 2.8365 | No | No
1173 |  | 2020-04-24 00:09 | 43945.006 | 46.6265 | 54.2007 | 56.9723 | 64.9689 | -30.067 | -28.6696 | -27.7249 | -18.428 | -9.9552 | -3.4659 | 2.2473 | 3.0978 | 8.646 | 17.3193 | 21.7893 | 19.0325 | 22.0976 | 25.4171 | 28.4513 | 26.4602 | 29.5629 | 28.9526 | 27.8241 | 28.3542 | 27.2702 | 27.7041 | 28.5573 | 26.8445 | 24.6743 | 27.0228 | 26.5266 | 24.6184 | 28.8846 | 42.3325 | 30.0319 | 25.2794 | 10.5606 | 1.8938 | 4.4925 | 1.7105 | -30.067 | -27.9485 | -26.904 | -18.4031 | -10.4788 | -4.2836 | 4.8964 | 5.8427 | 6.6013 | 19.6528 | 22.7341 | 20.6348 | 25.0053 | 21.1825 | 30.1833 | 28.6712 | 33.0136 | 30.8637 | 27.3128 | 29.7807 | 25.9054 | 31.4654 | 29.0426 | 26.9211 | 22.2659 | 27.0394 | 26.1549 | 27.6977 | 27.2112 | 46.8627 | 28.8816 | 21.5523 | 8.8748 | 0.10565 | 3.7073 | 1.1241 | No | No
1174 |  | 2020-04-24 00:09 | 43945.006 | 38.4666 | 54.2007 | 52.5493 | 62.2068 | -30.067 | -28.552 | -27.5437 | -18.4692 | -10.0278 | -3.5761 | 2.7499 | 3.8943 | 9.092 | 17.7484 | 21.9407 | 19.3065 | 22.9756 | 24.9814 | 28.515 | 26.6761 | 30.9062 | 29.0498 | 27.4741 | 28.3085 | 26.9478 | 27.9696 | 28.3822 | 27.008 | 24.6169 | 27.0675 | 27.8272 | 24.6869 | 28.3861 | 42.1278 | 29.5078 | 24.7196 | 10.0465 | 1.8594 | 4.429 | 1.6446 | -30.067 | -27.9138 | -26.6071 | -18.7179 | -9.7916 | -4.2836 | 4.8964 | 6.8617 | 13.0747 | 19.6528 | 22.2033 | 20.6348 | 26.1371 | 20.8077 | 24.3545 | 26.3015 | 35.5515 | 27.9127 | 12.4056 | 22.3745 | 24.5422 | 23.3637 | 27.3723 | 29.0571 | 24.1274 | 25.1028 | 32.596 | 22.8951 | 19.974 | 32.7115 | 19.2461 | 15.5565 | 3.9637 | 2.523 | 3.1932 | 1.5671 | No | No
1175 |  | 2020-04-24 00:09 | 43945.006 | 40.8254 | 54.2007 | 53.8578 | 62.2068 | -30.067 | -28.454 | -27.3949 | -18.5048 | -9.7969 | -3.6725 | 3.1374 | 4.4752 | 9.9529 | 17.7506 | 21.7977 | 19.2523 | 23.559 | 24.4366 | 27.8461 | 26.4985 | 31.3515 | 29.266 | 27.4009 | 27.756 | 26.9737 | 27.8477 | 28.3416 | 27.197 | 24.4904 | 26.5912 | 27.9076 | 24.3615 | 27.8395 | 41.4983 | 28.8712 | 24.0923 | 9.5211 | 1.9258 | 4.3937 | 1.5681 | -30.067 | -27.9138 | -26.6071 | -18.7179 | -8.2107 | -4.2836 | 4.8964 | 8.188 | 13.0747 | 12.9949 | 20.0562 | 15.0291 | 25.2005 | 7.2031 | 25.191 | 24.069 | 29.3781 | 28.3937 | 29.4379 | 24.1058 | 26.678 | 26.8237 | 26.2635 | 25.0916 | 24.9105 | 25.4952 | 22.9662 | 22.396 | 21.5105 | 31.3355 | 15.6885 | 12.855 | 3.3919 | 1.4581 | 5.2694 | 1.681 | No | No
1176 |  | 2020-04-24 00:09 | 43945.006 | 43.9083 | 54.2007 | 57.3341 | 64.4253 | -30.067 | -28.3717 | -27.2716 | -18.5354 | -9.5261 | -3.7565 | 3.3901 | 5.68 | 10.5733 | 17.1832 | 21.583 | 18.7386 | 23.7138 | 23.7653 | 28.2145 | 26.1923 | 30.8199 | 28.6331 | 27.527 | 27.3878 | 26.7327 | 27.4155 | 28.3916 | 26.7796 | 24.5302 | 26.429 | 27.6069 | 24.166 | 27.6319 | 40.9995 | 28.2767 | 23.4524 | 9.0057 | 1.7908 | 4.437 | 1.5564 | -30.067 | -27.9138 | -26.6071 | -18.7179 | -8.2107 | -4.2836 | 3.49 | 9.7675 | 13.0747 | 9.8173 | 20.0562 | 12.9773 | 24.5232 | 16.8603 | 31.054 | 25.2109 | 25.0352 | 24.1852 | 27.8703 | 21.4868 | 29.12 | 21.9297 | 31.4019 | 25.1475 | 26.2226 | 23.9117 | 31.0494 | 25.567 | 32.2358 | 36.2155 | 22.7048 | 18.4918 | 9.5442 | 1.6908 | 3.7565 | 1.1955 | No | No
1177 |  | 2020-04-24 00:09 | 43945.006 | 47.4622 | 54.2007 | 56.5972 | 63.8038 | -30.067 | -28.3031 | -27.1691 | -18.5617 | -9.3074 | -3.8688 | 3.2539 | 6.5725 | 10.9083 | 16.6319 | 21.3909 | 18.246 | 23.8418 | 23.4894 | 28.3984 | 26.173 | 30.5562 | 28.6887 | 28.032 | 26.9768 | 26.9827 | 26.8835 | 28.7307 | 26.5845 | 24.5545 | 28.4562 | 28.8072 | 24.432 | 29.5304 | 40.7865 | 29.7259 | 25.1445 | 10.2003 | 1.7353 | 4.2279 | 1.5241 | -30.067 | -27.9138 | -26.6071 | -18.7179 | -8.2107 | -5.0007 | 2.358 | 9.7675 | 11.6063 | 9.8173 | 20.0562 | 13.0604 | 23.4965 | 22.5133 | 25.4584 | 26.9838 | 28.4874 | 29.4332 | 28.7639 | 24.9838 | 20.5489 | 22.3398 | 26.5287 | 20.9105 | 27.0474 | 33.7046 | 28.8851 | 24.7579 | 32.3096 | 43.576 | 34.8342 | 29.9879 | 14.4367 | 1.3292 | 4.5507 | 0.87364 | No | No
1178 |  | 2020-04-24 00:09 | 43945.006 | 41.5994 | 54.2007 | 61.8056 | 67.136 | -30.067 | -28.245 | -27.0832 | -18.5843 | -9.129 | -4.0298 | 3.1341 | 7.2121 | 10.9755 | 16.4495 | 21.1235 | 17.7967 | 23.4552 | 23.3598 | 27.9426 | 26.4413 | 30.2025 | 28.4448 | 27.7614 | 26.9597 | 26.5225 | 26.9789 | 28.5158 | 26.3982 | 25.4122 | 28.1503 | 29.0156 | 24.4257 | 29.5474 | 42.1435 | 29.8674 | 24.9132 | 10.3062 | 1.7717 | 4.4366 | 1.4419 | -30.067 | -27.9138 | -25.2433 | -18.5406 | -8.2107 | -5.1135 | 2.358 | 9.9869 | 11.3492 | 18.8107 | 16.5256 | 13.6015 | 16.5056 | 22.3565 | 23.04 | 26.9857 | 24.2233 | 24.0253 | 28.6748 | 27.1345 | 22.7931 | 27.9022 | 31.6534 | 26.6465 | 27.2073 | 26.7727 | 34.9203 | 21.7239 | 28.3611 | 44.2941 | 27.1169 | 19.8428 | 5.4907 | 1.9247 | 4.4292 | 0.9294 | No | No
1179 |  | 2020-04-24 00:09 | 43945.006 | 40.3755 | 54.2007 | 59.1021 | 64.7056 | -30.067 | -28.1962 | -26.2896 | -18.5256 | -8.9823 | -4.1721 | 3.0291 | 7.8515 | 11.0321 | 17.1635 | 20.5855 | 17.3852 | 22.9172 | 23.2079 | 27.4485 | 26.3382 | 29.5645 | 28.1084 | 27.7743 | 26.6995 | 26.8373 | 26.7144 | 29.6538 | 26.3842 | 25.5655 | 28.3426 | 30.2717 | 24.217 | 29.1809 | 41.5257 | 29.3024 | 24.3372 | 9.8309 | 1.7874 | 4.3243 | 1.3589 | -30.067 | -27.9138 | -22.6701 | -18.0483 | -8.2107 | -5.1135 | 2.358 | 10.5856 | 10.7273 | 19.921 | 14.1735 | 13.6015 | 17.4749 | 22.1939 | 21.6688 | 24.1898 | 19.0486 | 25.8404 | 26.7972 | 23.5917 | 28.6786 | 27.6134 | 31.0517 | 26.8977 | 27.2341 | 28.7508 | 29.5855 | 27.5128 | 27.8416 | 32.7168 | 18.6973 | 13.5515 | 3.6123 | 1.9635 | 3.4614 | 1.3223 | No | No
1180 |  | 2020-04-24 00:09 | 43945.006 | 42.1268 | 54.2007 | 55.8677 | 65.6747 | -30.067 | -28.1546 | -25.5349 | -18.4528 | -8.8608 | -4.2974 | 2.855 | 8.3745 | 10.896 | 17.6922 | 20.0665 | 16.9999 | 22.6035 | 23.7483 | 26.9537 | 25.826 | 29.0965 | 27.6062 | 28.0077 | 27.0593 | 26.826 | 26.9885 | 29.8015 | 26.9561 | 26.0701 | 28.2948 | 30.148 | 24.9115 | 29.5431 | 40.9246 | 28.6597 | 23.6943 | 9.3575 | 1.7085 | 4.2401 | 1.4262 | -30.067 | -27.9138 | -22.6701 | -18.0483 | -8.2107 | -5.1135 | 0.018552 | 10.5856 | 10.0011 | 19.921 | 14.1735 | 13.6015 | 21.2776 | 29.1741 | 21.6008 | 20.3643 | 27.8032 | 15.772 | 29.4095 | 27.8547 | 26.5556 | 27.0584 | 31.1576 | 29.8533 | 26.1567 | 29.9574 | 28.6517 | 23.7291 | 31.3865 | 36.854 | 22.0936 | 13.2056 | 5.2615 | 0.51037 | 3.9555 | 1.7544 | No | No
1181 |  | 2020-04-24 00:09 | 43945.006 | 44.6278 | 54.2007 | 54.9378 | 63.8038 | -30.067 | -28.145 | -24.9803 | -18.3914 | -8.5059 | -4.4074 | 2.4545 | 8.6364 | 10.7764 | 17.7008 | 19.5683 | 16.5192 | 22.4334 | 25.506 | 26.4792 | 25.9184 | 29.0502 | 27.2502 | 27.8775 | 26.595 | 26.6943 | 26.8242 | 30.1437 | 27.5413 | 25.8982 | 28.39 | 29.6708 | 24.8781 | 29.4171 | 40.5327 | 28.2095 | 23.062 | 8.9139 | 1.7379 | 4.1606 | 1.3977 | -30.067 | -28.2419 | -22.6701 | -18.0483 | -5.9091 | -5.1135 | -1.1614 | 9.1868 | 10.0011 | 13.7812 | 17.2351 | 7.8056 | 21.2776 | 30.2002 | 23.1737 | 28.2342 | 28.6216 | 28.4203 | 24.7413 | 23.3335 | 25.1913 | 24.4173 | 32.5007 | 30.1268 | 26.5843 | 27.0129 | 36.2497 | 32.4275 | 29.4748 | 36.8752 | 30.56 | 28.6898 | 13.4006 | 3.8882 | 3.9255 | 1.1729 | No | No
1182 |  | 2020-04-24 00:09 | 43945.006 | 45.4258 | 54.2007 | 62.1967 | 68.7922 | -30.067 | -28.1604 | -24.557 | -18.3398 | -8.0158 | -4.5036 | 2.0806 | 8.7212 | 10.6715 | 17.3066 | 20.0538 | 15.9326 | 22.1716 | 25.8008 | 26.2585 | 25.8545 | 28.8991 | 28.0759 | 27.5451 | 26.3797 | 26.3341 | 26.4971 | 30.1013 | 27.6425 | 26.053 | 28.4596 | 31.5231 | 27.0064 | 29.3905 | 40.5963 | 29.9019 | 25.6842 | 10.8645 | 2.2667 | 4.064 | 1.4554 | -30.067 | -28.2419 | -22.6701 | -18.0483 | -5.9091 | -6.9081 | -1.1614 | 9.1868 | 9.2745 | 13.7812 | 23.8067 | 7.8056 | 17.1093 | 16.5215 | 24.9606 | 17.8579 | 27.5486 | 29.3771 | 25.327 | 25.7526 | 21.8436 | 23.5866 | 27.2696 | 26.3556 | 25.8521 | 27.9532 | 26.5944 | 26.4665 | 27.3334 | 43.9321 | 34.4152 | 28.733 | 13.8567 | 3.1784 | 3.9205 | 1.8362 | No | No
1183 |  | 2020-04-24 00:09 | 43945.006 | 43.529 | 54.2007 | 61.7345 | 66.978 | -30.067 | -28.173 | -24.2255 | -18.2961 | -7.637 | -5.0602 | 1.7337 | 8.7924 | 10.3736 | 16.939 | 20.8471 | 15.36 | 21.5921 | 25.2023 | 25.8817 | 26.2715 | 28.9042 | 27.5587 | 27.3257 | 26.1976 | 26.3963 | 26.2579 | 29.7188 | 27.5687 | 26.0091 | 28.0709 | 31.0163 | 26.8699 | 29.4217 | 40.9297 | 29.968 | 25.312 | 10.6525 | 2.2011 | 4.0829 | 1.4855 | -30.067 | -28.2419 | -22.6701 | -18.0483 | -5.9091 | -15.2283 | -1.1614 | 9.1868 | 7.7033 | 13.7812 | 23.8067 | 14.0413 | 13.7647 | 21.2442 | 17.8207 | 31.3737 | 30.0655 | 23.6728 | 28.0258 | 27.7781 | 27.8214 | 26.013 | 27.2231 | 26.2681 | 26.3669 | 31.964 | 35.6937 | 37.2958 | 31.8095 | 33.4182 | 21.8873 | 18.9963 | 5.0063 | 1.8564 | 2.9468 | 1.6976 | No | No
1184 |  | 2020-04-24 00:09 | 43945.006 | 41.9687 | 54.2007 | 56.2612 | 64.1257 | -30.067 | -28.1842 | -23.9611 | -18.2592 | -7.3378 | -5.6746 | 1.4137 | 8.9456 | 10.0722 | 16.6884 | 21.426 | 15.8939 | 21.0887 | 25.1708 | 25.3109 | 27.2687 | 29.3639 | 27.0706 | 28.475 | 26.9942 | 26.5371 | 26.7525 | 29.7241 | 27.2499 | 26.1269 | 29.0601 | 32.3612 | 31.0202 | 29.9203 | 40.2839 | 29.3343 | 24.7373 | 10.1812 | 2.1928 | 4.0819 | 1.4176 | -30.067 | -28.2419 | -22.6701 | -18.0483 | -5.9091 | -15.2283 | -1.1614 | 10.3476 | 7.7033 | 15.8492 | 23.8067 | 19.2084 | 19.0968 | 25.9991 | 21.3935 | 26.6848 | 31.2118 | 25.306 | 31.3276 | 30.2472 | 26.3053 | 29.8657 | 28.5882 | 28.5087 | 24.9452 | 26.4539 | 31.1991 | 28.5885 | 31.3612 | 27.2442 | 16.1462 | 14.6048 | 5.2756 | 2.467 | 4.752 | 0.77332 | No | No
1185 |  | 2020-04-24 00:09 | 43945.006 | 44.4045 | 54.2007 | 52.2172 | 60.4459 | -30.067 | -28.2253 | -23.4642 | -18.0232 | -7.0976 | -6.2784 | 1.2941 | 9.2084 | 9.7961 | 16.6045 | 21.8971 | 16.5652 | 21.025 | 25.302 | 25.0719 | 26.8132 | 29.2537 | 27.2049 | 28.0156 | 27.1402 | 26.4212 | 27.4292 | 29.3161 | 27.8382 | 25.9243 | 28.6194 | 32.0133 | 30.4868 | 30.7665 | 40.0885 | 28.7447 | 24.1193 | 9.7799 | 2.0941 | 4.1079 | 1.4597 | -30.067 | -28.6818 | -20.3835 | -15.9796 | -5.9091 | -15.2283 | 1.6479 | 10.4907 | 7.6805 | 16.0781 | 24.4063 | 19.2084 | 20.6326 | 24.1213 | 25.3107 | 26.2178 | 26.4553 | 25.2967 | 22.198 | 23.7023 | 30.2511 | 30.1609 | 26.4365 | 28.1597 | 25.8303 | 32.9801 | 37.3489 | 32.6331 | 34.9436 | 40.8247 | 24.3945 | 13.6819 | 5.7334 | 1.3049 | 4.5913 | 1.8456 | No | No
1186 |  | 2020-04-24 00:09 | 43945.006 | 45.1652 | 54.2007 | 60.2423 | 67.136 | -30.067 | -28.2901 | -22.8548 | -17.6582 | -6.9025 | -6.8702 | 1.3476 | 9.4209 | 9.5445 | 16.5315 | 22.4443 | 17.0663 | 20.9699 | 24.8689 | 26.0159 | 26.9798 | 28.9461 | 27.0184 | 27.8028 | 27.2597 | 27.2351 | 28.0483 | 28.9812 | 27.628 | 25.8542 | 29.6354 | 33.1899 | 30.9275 | 30.8881 | 39.9606 | 29.2048 | 24.9177 | 10.4669 | 2.2713 | 4.3682 | 1.4325 | -30.067 | -28.6818 | -20.3835 | -15.9796 | -7.2338 | -15.2283 | 1.6479 | 11.5528 | 7.6805 | 15.5436 | 24.7299 | 19.5674 | 19.5995 | 20.7404 | 30.8337 | 26.3403 | 26.2682 | 29.6209 | 29.0141 | 31.402 | 30.309 | 29.7602 | 24.4798 | 27.0217 | 24.3402 | 25.9099 | 26.1891 | 27.9447 | 27.6058 | 40.5702 | 34.3169 | 31.1499 | 16.2428 | 4.086 | 4.6204 | 1.3813 | No | No
1187 |  | 2020-04-24 00:09 | 43945.006 | 42.5267 | 54.2007 | 63.3087 | 67.8495 | -30.067 | -28.3462 | -22.3944 | -17.369 | -7.1664 | -7.4485 | 1.3928 | 10.0061 | 9.3174 | 16.1084 | 22.8626 | 17.8548 | 20.5202 | 24.7074 | 27.1442 | 26.6547 | 28.8918 | 28.0535 | 28.0989 | 28.3482 | 27.7192 | 28.2699 | 28.829 | 27.6346 | 25.4726 | 29.1272 | 32.6555 | 30.5441 | 30.6401 | 40.6801 | 30.9487 | 26.023 | 11.3874 | 2.5562 | 4.1238 | 1.4693 | -30.067 | -28.6818 | -20.3835 | -15.9796 | -9.1494 | -15.2283 | 1.6479 | 12.4055 | 7.6805 | 4.7543 | 24.7299 | 21.4857 | 12.4866 | 26.3764 | 30.3497 | 24.6046 | 32.7688 | 29.9292 | 26.1525 | 29.7222 | 26.4944 | 28.3608 | 29.0171 | 27.4308 | 24.0184 | 26.4722 | 31.0706 | 30.2686 | 26.7771 | 42.211 | 33.2812 | 24.086 | 10.006 | 2.4669 | 3.7352 | 1.6435 | No | No
1188 |  | 2020-04-24 00:09 | 43945.006 | 40.5981 | 54.2007 | 59.1688 | 66.0886 | -30.067 | -28.3948 | -22.0364 | -17.1364 | -7.4053 | -8.0118 | 1.4309 | 10.4502 | 9.5631 | 15.4771 | 23.1905 | 18.6133 | 19.9501 | 25.2009 | 27.6495 | 26.4802 | 29.8346 | 28.1402 | 27.6111 | 28.2065 | 27.6733 | 27.8811 | 28.5223 | 27.2604 | 25.3396 | 28.8921 | 32.4256 | 30.3602 | 30.1333 | 40.1919 | 30.3683 | 25.4511 | 10.9414 | 2.3487 | 4.1376 | 1.5144 | -30.067 | -28.6818 | -20.3835 | -15.9796 | -9.1494 | -13.1722 | 1.1923 | 12.4055 | 12.8787 | 4.7543 | 24.2453 | 21.4857 | 12.2633 | 27.3186 | 29.3996 | 25.121 | 28.6435 | 31.161 | 22.3599 | 27.2104 | 27.2794 | 23.6211 | 23.2705 | 22.3161 | 25.1817 | 25.6898 | 24.2499 | 21.6319 | 22.2051 | 27.7015 | 19.8321 | 17.0545 | 4.8772 | 1.2966 | 3.7464 | 1.5079 | No | No
1189 |  | 2020-04-24 00:09 | 43945.006 | 42.4096 | 54.2007 | 57.8942 | 65.4519 | -30.067 | -28.4366 | -21.7526 | -16.9472 | -7.6202 | -8.1527 | 1.1103 | 10.7965 | 10.3493 | 14.8542 | 22.9633 | 19.1703 | 19.3625 | 25.1714 | 27.5787 | 26.1556 | 29.2226 | 29.0433 | 27.2504 | 28.0985 | 27.4308 | 27.6896 | 28.0378 | 26.9989 | 25.7628 | 28.4831 | 31.8207 | 29.8419 | 29.6252 | 39.5781 | 29.7395 | 24.9137 | 10.6594 | 2.2686 | 4.0709 | 1.4346 | -30.067 | -28.6818 | -20.3835 | -15.9796 | -9.1494 | -7.5613 | -5.2688 | 11.1942 | 13.2914 | 4.7543 | 16.6439 | 21.4041 | 10.2614 | 20.3886 | 24.3856 | 21.9464 | 22.7121 | 31.1733 | 28.0428 | 27.8447 | 26.7877 | 25.3284 | 24.6537 | 28.0604 | 27.1054 | 21.8277 | 22.0498 | 22.8155 | 25.2472 | 37.517 | 27.6809 | 20.212 | 8.7192 | 2.5255 | 3.1502 | 1.2057 | No | No
1190 |  | 2020-04-24 00:09 | 43945.006 | 43.2 | 54.2007 | 58.9752 | 65.6747 | -30.067 | -28.4727 | -21.5367 | -16.8608 | -7.8126 | -8.0612 | 0.5926 | 10.5473 | 10.8792 | 15.4257 | 22.4479 | 19.5521 | 18.7676 | 24.7262 | 27.2355 | 26.7265 | 28.693 | 29.1448 | 27.6909 | 27.902 | 27.2905 | 27.2034 | 28.558 | 27.4249 | 25.6597 | 28.0416 | 31.6101 | 29.8258 | 29.6328 | 39.3235 | 29.5235 | 24.3705 | 10.2067 | 2.3473 | 3.9416 | 1.3865 | -30.067 | -28.6818 | -20.7058 | -18.3295 | -9.1494 | -7.5613 | -5.2688 | 7.8575 | 12.3789 | 20.5217 | 16.6439 | 21.2645 | 10.2614 | 24.3513 | 24.3882 | 31.5027 | 20.467 | 30.8932 | 30.0673 | 22.8875 | 26.4206 | 23.472 | 32.0525 | 27.9798 | 29.1042 | 25.7752 | 30.1003 | 29.5868 | 30.6457 | 37.7078 | 31.5177 | 28.0985 | 16.894 | 4.8297 | 4.0593 | 0.62892 | No | No
1191 |  | 2020-04-24 00:09 | 43945.006 | 44.0501 | 54.2007 | 55.84 | 63.8038 | -30.067 | -28.504 | -21.4398 | -17.2548 | -7.9839 | -7.9845 | 0.095667 | 10.2442 | 11.013 | 16.651 | 21.9534 | 19.8482 | 18.2811 | 25.344 | 26.9196 | 27.4357 | 28.0809 | 29.2952 | 27.9671 | 27.4368 | 27.3767 | 27.0301 | 28.8625 | 27.2592 | 26.2814 | 27.6364 | 31.0376 | 29.2531 | 29.6692 | 39.5945 | 30.8106 | 26.8817 | 13.3237 | 2.7146 | 4.1058 | 1.384 | -30.067 | -28.6818 | -20.9112 | -20.7761 | -9.1494 | -7.5613 | -5.2688 | 7.8575 | 11.7225 | 20.5217 | 16.6439 | 21.2645 | 15.9087 | 28.8157 | 23.6319 | 27.6997 | 19.1041 | 31.0083 | 26.9583 | 24.5811 | 26.4418 | 27.3843 | 28.7154 | 28.0502 | 25.3178 | 22.3019 | 21.9811 | 25.3788 | 29.3544 | 41.9552 | 35.2065 | 31.1864 | 16.4641 | 2.5488 | 5.7344 | 1.6364 | No | No
1192 |  | 2020-04-24 00:09 | 43945.006 | 38.7063 | 54.2007 | 57.8387 | 63.0783 | -30.067 | -28.5306 | -21.3588 | -17.6222 | -8.1357 | -7.9201 | -0.37898 | 9.7671 | 11.1241 | 17.4786 | 21.556 | 20.086 | 18.0996 | 26.058 | 26.4408 | 27.2139 | 27.6111 | 29.9309 | 27.7019 | 27.5489 | 26.9883 | 26.9872 | 28.9499 | 27.4682 | 26.1434 | 27.4631 | 30.9243 | 28.8983 | 29.3266 | 39.5649 | 31.0367 | 26.5877 | 12.883 | 2.681 | 4.2606 | 1.3547 | -30.067 | -28.7862 | -20.9112 | -20.7761 | -10.2969 | -7.5613 | -5.2688 | -6.8706 | 11.7225 | 19.4813 | 20.9412 | 20.9449 | 16.8517 | 27.5808 | 19.9472 | 22.3367 | 25.1571 | 29.7401 | 25.612 | 28.7801 | 26.1457 | 26.8696 | 28.6574 | 28.2056 | 23.575 | 27.3737 | 30.5806 | 22.6906 | 24.2331 | 26.6249 | 21.0597 | 19.4807 | 5.8637 | 1.7016 | 4.8777 | 1.2838 | No | No
1193 |  | 2020-04-24 00:09 | 43945.006 | 40.4614 | 54.2007 | 52.5202 | 64.4253 | -30.067 | -28.5988 | -21.2908 | -17.9626 | -8.6539 | -7.8658 | -0.82994 | 9.0979 | 11.2167 | 17.2857 | 21.678 | 20.1032 | 18.2039 | 25.9207 | 25.9937 | 26.8087 | 27.473 | 29.33 | 27.534 | 27.4859 | 27.0957 | 26.9955 | 28.7811 | 27.4163 | 26.6075 | 27.1154 | 30.4423 | 28.3587 | 28.8206 | 38.9462 | 30.4041 | 26.0049 | 12.3005 | 2.5368 | 4.3468 | 1.3189 | -30.067 | -29.1155 | -20.9112 | -20.7761 | -20.6231 | -7.5613 | -3.2521 | -6.8706 | 10.7857 | 12.2221 | 22.3304 | 19.8148 | 22.4044 | 24.1307 | 24.9992 | 28.4302 | 29.5152 | 21.5278 | 28.3348 | 26.1838 | 27.9984 | 29.4376 | 27.3347 | 25.1886 | 29.141 | 19.4827 | 23.1336 | 21.759 | 22.4936 | 30.5397 | 16.5535 | 14.5074 | 3.8079 | 0.95832 | 2.7168 | 1.5216 | No | No
1194 |  | 2020-04-24 00:09 | 43945.006 | 43.8893 | 54.2007 | 59.0058 | 65.6747 | -30.067 | -28.6718 | -21.2335 | -18.276 | -9.2923 | -7.7647 | -0.96832 | 8.4313 | 11.014 | 16.8257 | 21.7796 | 20.0623 | 19.6784 | 25.7149 | 26.0713 | 27.5285 | 28.5924 | 28.9273 | 27.4819 | 27.4694 | 27.0453 | 27.8571 | 28.382 | 27.8073 | 26.4809 | 26.6408 | 29.8726 | 27.9244 | 28.899 | 39.0607 | 30.2728 | 25.4791 | 11.7931 | 2.4203 | 4.2747 | 1.3482 | -30.067 | -29.1155 | -20.9112 | -20.7761 | -20.6231 | -6.1417 | -1.8803 | -6.8706 | 9.5897 | 12.2221 | 22.3304 | 19.8148 | 23.9667 | 24.7243 | 25.7838 | 30.5841 | 32.7227 | 25.9153 | 25.9633 | 28.967 | 21.5732 | 28.8946 | 25.8605 | 28.8192 | 23.207 | 20.9635 | 23.905 | 24.9229 | 29.9119 | 39.3886 | 30.9836 | 26.7116 | 17.0419 | 2.4051 | 4.5902 | 1.7049 | No | No
1195 |  | 2020-04-24 00:09 | 43945.006 | 45.592 | 54.2007 | 56.572 | 64.4253 | -30.067 | -28.7352 | -21.1851 | -18.5628 | -9.9233 | -7.3443 | -1.0901 | 7.9264 | 10.833 | 16.3903 | 21.8645 | 20.027 | 20.6331 | 25.6233 | 25.8039 | 28.2016 | 29.3267 | 28.5195 | 27.6739 | 27.634 | 26.902 | 27.5897 | 28.2743 | 27.4109 | 26.0748 | 26.1172 | 29.3759 | 27.5915 | 28.9217 | 38.9497 | 32.2984 | 28.545 | 15.1983 | 2.608 | 4.223 | 1.4294 | -30.067 | -29.1155 | -20.9112 | -20.7761 | -20.6231 | -5.4699 | -1.8803 | 5.5517 | 9.1363 | 13.7073 | 22.5708 | 18.0685 | 22.7553 | 25.045 | 22.4375 | 30.3308 | 31.3302 | 24.9847 | 28.4657 | 26.8666 | 28.2162 | 26.2513 | 28.8761 | 24.9136 | 24.2028 | 23.4556 | 23.8148 | 23.9441 | 32.0677 | 40.6926 | 39.7315 | 36.2981 | 20.7916 | 4.2115 | 5.194 | 1.0527 | No | No
1196 |  | 2020-04-24 00:09 | 43945.006 | 41.9907 | 54.2007 | 54.9491 | 63.0783 | -30.067 | -28.7898 | -21.1443 | -18.8237 | -10.5459 | -7.015 | -1.1969 | 7.7031 | 10.4125 | 16.507 | 22.1345 | 19.5742 | 20.3384 | 25.4538 | 25.5066 | 28.4191 | 29.4752 | 28.4019 | 27.6687 | 27.7164 | 27.1677 | 27.6452 | 28.5385 | 26.9985 | 25.848 | 26.2346 | 29.0146 | 27.6429 | 29.4747 | 39.5163 | 33.8818 | 29.6324 | 15.2408 | 2.7552 | 4.5495 | 1.417 | -30.067 | -29.1418 | -21.9847 | -19.708 | -20.6231 | -5.4699 | -1.8803 | 6.1005 | 2.748 | 18.5179 | 23.9602 | 15.1018 | 8.1745 | 23.1783 | 24.2817 | 30.0741 | 28.9563 | 27.7849 | 28.4185 | 30.0769 | 27.065 | 28.5346 | 31.9205 | 27.1961 | 23.7781 | 27.3733 | 25.9763 | 28.9749 | 28.6848 | 40.0693 | 33.8015 | 25.5218 | 8.9983 | 1.8732 | 5.0466 | 1.5271 | No | No
1197 |  | 2020-04-24 00:09 | 43945.006 | 40.8857 | 54.2007 | 57.6371 | 63.4562 | -30.067 | -28.9122 | -21.4664 | -18.7879 | -11.1589 | -6.7522 | -1.2902 | 7.5029 | 9.8525 | 16.8652 | 22.4537 | 19.1462 | 19.698 | 25.1565 | 25.4047 | 28.9868 | 29.622 | 28.1651 | 27.6813 | 27.7914 | 26.9096 | 27.4086 | 29.4618 | 27.4723 | 26.0814 | 26.4404 | 29.2182 | 27.7882 | 29.3012 | 38.9328 | 33.249 | 29.0244 | 14.6629 | 2.5467 | 4.6542 | 1.4662 | -30.067 | -29.1683 | -24.7203 | -18.3619 | -20.6231 | -5.4699 | -4.6824 | 5.8478 | 2.748 | 18.5179 | 23.9602 | 15.1018 | 10.5895 | 23.6313 | 28.9263 | 31.3463 | 33.1019 | 27.189 | 25.7652 | 21.0297 | 23.4247 | 23.4146 | 31.2613 | 28.9571 | 27.2441 | 27.964 | 30.5903 | 27.4455 | 27.6458 | 28.6041 | 20.7019 | 17.5292 | 5.4326 | 1.2385 | 5.3789 | 2.0474 | No | No
1198 |  | 2020-04-24 00:09 | 43945.006 | 42.439 | 54.2007 | 54.0743 | 62.6644 | -30.067 | -29.0292 | -21.8145 | -18.7232 | -11.6795 | -6.5397 | -1.9438 | 7.2699 | 9.3094 | 17.1493 | 22.709 | 18.744 | 19.258 | 25.2782 | 27.0403 | 28.9367 | 30.3604 | 28.0774 | 27.144 | 27.2748 | 26.3408 | 27.7224 | 29.3237 | 27.7395 | 26.0449 | 26.5808 | 28.8408 | 27.3081 | 28.9072 | 38.294 | 32.6228 | 28.3973 | 14.1158 | 2.3869 | 4.8501 | 1.542 | -30.067 | -29.1683 | -24.7203 | -18.3619 | -14.7926 | -5.4699 | -14.9684 | 5.5795 | 2.748 | 17.0631 | 23.9602 | 20.5045 | 16.5947 | 27.0101 | 31.9985 | 24.679 | 30.9878 | 28.2253 | 24.266 | 24.0048 | 23.0805 | 31.7369 | 30.5193 | 29.1872 | 25.1356 | 24.7585 | 23.1665 | 19.4311 | 29.4537 | 38.1213 | 33.4397 | 21.1573 | 7.327 | 1.9265 | 6.0186 | 1.3137 | No | No
1199 |  | 2020-04-24 00:09 | 43945.006 | 44.7005 | 54.2007 | 57.1988 | 66.2816 | -30.067 | -29.1324 | -22.1356 | -18.6687 | -11.9351 | -6.3662 | -2.5922 | 7.0606 | 9.1829 | 16.7868 | 22.8284 | 19.8305 | 18.9572 | 25.5783 | 27.8685 | 28.8712 | 30.1809 | 28.3537 | 27.6872 | 27.1888 | 26.2679 | 28.8146 | 29.7385 | 27.7796 | 25.7 | 26.2559 | 28.3598 | 26.7281 | 29.019 | 38.3917 | 32.9368 | 28.9484 | 16.1538 | 2.5278 | 4.7826 | 1.4287 | -30.067 | -29.1683 | -24.7203 | -18.3619 | -13.8364 | -5.4699 | -14.9684 | 5.5795 | 10.5861 | 12.3368 | 20.945 | 23.9016 | 16.5947 | 25.0172 | 27.727 | 30.3363 | 28.6347 | 30.3482 | 29.9364 | 27.7392 | 27.3062 | 30.2621 | 30.4208 | 28.7172 | 24.3211 | 24.7072 | 23.2092 | 20.3256 | 30.2423 | 39.1037 | 34.4537 | 33.2531 | 22.524 | 3.9649 | 4.2005 | 0.98472 | No | No
1200 |  | 2020-04-24 00:09 | 43945.006 | 43.9285 | 54.2007 | 52.9938 | 63.0783 | -30.067 | -29.1683 | -22.43 | -18.6227 | -12.1659 | -6.2232 | -3.2348 | 6.8734 | 9.4182 | 16.3601 | 22.3308 | 20.7181 | 19.0263 | 25.0281 | 27.4897 | 29.0348 | 30.0067 | 28.669 | 27.6989 | 27.2909 | 26.7191 | 28.9205 | 29.6062 | 27.8641 | 25.8876 | 26.4832 | 28.4317 | 26.3858 | 29.3645 | 38.7974 | 33.7463 | 29.6819 | 16.649 | 2.6637 | 4.7351 | 1.4296 | -30.067 | -29.1683 | -24.7203 | -18.3619 | -13.8364 | -5.7367 | -14.9684 | 4.3853 | 10.5861 | 12.3368 | 16.9509 | 23.9016 | 21.4058 | 9.7145 | 26.9779 | 29.2602 | 29.156 | 30.753 | 28.9054 | 26.3377 | 29.3182 | 30.0389 | 25.1569 | 26.4125 | 28.7386 | 28.0203 | 33.0834 | 26.8672 | 34.2225 | 38.4145 | 34.9664 | 29.7193 | 13.9464 | 2.6909 | 3.7445 | 1.5857 | No | No
1201 |  | 2020-04-24 00:09 | 43945.006 | 40.1127 | 54.2007 | 60.2148 | 66.6438 | -30.067 | -29.1683 | -22.6982 | -18.5837 | -12.3732 | -6.209 | -3.8706 | 6.4207 | 9.585 | 15.9592 | 21.8554 | 21.2885 | 19.5596 | 24.3663 | 27.7725 | 28.9425 | 29.9447 | 29.4001 | 27.8468 | 26.8844 | 27.2955 | 28.8907 | 29.1904 | 27.5693 | 26.3539 | 27.6324 | 29.5034 | 26.8835 | 30.3468 | 38.3306 | 33.2233 | 29.0978 | 16.0303 | 2.5483 | 4.6237 | 1.5053 | -30.067 | -29.1683 | -24.7203 | -18.3619 | -13.8364 | -6.2214 | -14.9684 | 1.1294 | 9.9122 | 14.3497 | 16.9509 | 22.5411 | 21.8026 | 11.0839 | 29.5094 | 26.6099 | 29.3574 | 30.2176 | 28.3735 | 25.1708 | 30.29 | 27.4414 | 30.5389 | 27.6837 | 31.5814 | 31.1028 | 28.8874 | 27.3052 | 26.4613 | 29.6345 | 21.4827 | 17.6467 | 6.0472 | 0.85753 | 4.1703 | 1.9304 | No | No
1202 |  | 2020-04-24 00:09 | 43945.006 | 41.3669 | 54.2007 | 57.5672 | 64.1257 | -30.067 | -29.1683 | -23.0305 | -18.0943 | -12.5585 | -6.2108 | -2.2533 | 5.9496 | 9.5658 | 16.0949 | 21.4037 | 21.3137 | 19.9026 | 23.7214 | 27.9189 | 28.5356 | 29.7303 | 28.9082 | 27.677 | 26.6403 | 27.6773 | 28.6012 | 29.3566 | 27.5899 | 27.7014 | 27.3706 | 29.079 | 26.3716 | 29.9353 | 37.6871 | 32.5624 | 28.44 | 15.4111 | 2.3941 | 4.6285 | 1.4843 | -30.067 | -29.1683 | -27.4484 | -14.1854 | -13.8364 | -6.2214 | 5.6716 | 2.0663 | 9.4513 | 17.5982 | 18.6197 | 21.4579 | 20.1562 | 11.7369 | 27.4136 | 22.2171 | 29.406 | 23.851 | 21.5131 | 20.9154 | 26.3309 | 35.2079 | 26.6222 | 24.6179 | 26.7455 | 24.8139 | 24.9235 | 21.3372 | 24.7901 | 34.7413 | 29.695 | 19.8551 | 6.6068 | 2.0324 | 4.2529 | 1.3765 | No | No
1203 |  | 2020-04-24 00:09 | 43945.006 | 43.2153 | 54.2007 | 55.636 | 63.0783 | -30.067 | -29.1683 | -23.4874 | -17.1435 | -12.7232 | -6.2124 | 0.50554 | 5.7802 | 9.5492 | 16.3495 | 21.5432 | 21.335 | 19.7522 | 23.8239 | 27.7976 | 27.9143 | 29.9555 | 28.3926 | 27.1855 | 26.0569 | 27.8571 | 31.22 | 29.7516 | 27.4217 | 27.6358 | 26.9458 | 28.5322 | 25.9918 | 29.7292 | 37.6059 | 32.3296 | 27.8496 | 14.8734 | 2.4242 | 4.5571 | 1.4332 | -30.067 | -29.1683 | -28.0278 | -13.8182 | -13.8364 | -6.2214 | 6.2468 | 5.7923 | 9.4513 | 17.5982 | 23.7161 | 21.4579 | 18.75 | 27.7173 | 27.9658 | 24.2502 | 29.4918 | 30.2315 | 24.8098 | 22.5446 | 30.3266 | 34.1065 | 33.6204 | 25.5181 | 30.2716 | 21.9526 | 29.6332 | 26.4516 | 29.7121 | 37.0539 | 31.562 | 30.7574 | 20.8369 | 4.2497 | 4.7649 | 1.41 | No | No
1204 |  | 2020-04-24 00:09 | 43945.006 | 43.5118 | 54.2007 | 61.3768 | 66.8141 | -30.067 | -29.1683 | -23.9198 | -16.4693 | -12.869 | -6.2137 | 1.9716 | 5.782 | 9.5351 | 16.5557 | 21.9365 | 21.3532 | 19.6196 | 24.8333 | 27.9501 | 27.7595 | 29.4389 | 29.5282 | 27.4127 | 25.9144 | 27.9222 | 31.4446 | 29.992 | 26.9859 | 28.1136 | 26.7592 | 30.693 | 26.0909 | 29.5767 | 37.7347 | 32.7342 | 29.2609 | 16.7685 | 2.6561 | 4.4127 | 1.4769 | -30.067 | -29.1683 | -28.0278 | -13.8182 | -15.359 | -6.2214 | 6.2468 | 5.7923 | 11.6882 | 17.038 | 23.7161 | 19.0585 | 19.7818 | 27.707 | 28.7483 | 27.8592 | 32.394 | 32.1413 | 30.0084 | 27.9507 | 23.7257 | 33.8541 | 23.3688 | 25.5183 | 27.8919 | 26.2789 | 36.8199 | 27.8822 | 28.1985 | 39.5521 | 36.3273 | 32.2406 | 16.9371 | 1.8106 | 2.6221 | 1.5985 | No | No
1205 |  | 2020-04-24 00:09 | 43945.006 | 40.9007 | 54.2007 | 57.1452 | 65.8866 | -30.067 | -29.1683 | -24.3267 | -15.9664 | -13.3182 | -6.2148 | 2.9222 | 5.7835 | 10.2911 | 16.5326 | 22.2462 | 20.7812 | 19.8274 | 24.7028 | 27.7987 | 27.9714 | 30.8087 | 29.3332 | 27.422 | 26.3628 | 27.3304 | 31.6683 | 29.721 | 26.9459 | 28.0042 | 26.4473 | 31.2194 | 26.4702 | 29.4343 | 37.6309 | 32.97 | 29.1303 | 16.3593 | 2.5491 | 4.4305 | 1.4434 | -30.067 | -29.1683 | -28.0278 | -13.8182 | -17.7239 | -6.2214 | 6.2468 | 5.7923 | 13.1574 | 16.3946 | 23.7161 | 13.2486 | 21.0931 | 5.7456 | 21.5955 | 28.4017 | 33.1757 | 23.2517 | 25.8998 | 25.6809 | 25.4993 | 30.3578 | 31.3288 | 28.8458 | 27.1484 | 23.4259 | 29.6869 | 26.7468 | 27.6787 | 28.3269 | 20.5007 | 18.877 | 6.397 | 1.5833 | 4.1677 | 0.8175 | No | No
1206 |  | 2020-04-24 00:09 | 43945.006 | 42.3713 | 54.2007 | 56.055 | 63.0783 | -30.067 | -29.1683 | -24.707 | -15.5786 | -13.7424 | -6.0367 | 3.4595 | 6.0112 | 10.8466 | 16.5127 | 22.381 | 20.225 | 20.0367 | 24.0269 | 27.2131 | 27.711 | 30.89 | 28.8155 | 27.3265 | 26.1151 | 27.5289 | 31.3487 | 30.1588 | 27.2889 | 28.3093 | 26.1353 | 31.1457 | 26.4728 | 29.0291 | 37.0278 | 32.3145 | 28.4696 | 15.7317 | 2.3924 | 4.3375 | 1.4226 | -30.067 | -29.1683 | -28.0278 | -13.8182 | -17.7239 | -4.3026 | 5.1571 | 8.1074 | 13.6979 | 16.3946 | 19.4859 | 13.2486 | 20.8849 | 18.4013 | 22.3 | 23.6682 | 31.739 | 23.8938 | 23.6832 | 23.8697 | 28.6299 | 28.8982 | 30.3538 | 27.3273 | 30.2387 | 22.8808 | 28.506 | 23.1662 | 24.046 | 26.0601 | 20.8021 | 15.0384 | 6.3936 | 2.7807 | 4.6794 | 1.3689 | No | No
1207 |  | 2020-04-24 00:09 | 43945.006 | 42.6838 | 54.2007 | 59.9355 | 66.2816 | -30.067 | -29.1683 | -25.0604 | -15.2728 | -14.1406 | -5.7362 | 3.7526 | 6.3877 | 11.8917 | 16.4956 | 21.6998 | 19.7393 | 20.0165 | 23.7824 | 26.8498 | 27.1891 | 30.7611 | 28.6642 | 26.9096 | 25.8369 | 27.6975 | 31.1962 | 29.8334 | 27.2664 | 28.1468 | 25.6958 | 30.5739 | 26.0738 | 28.7783 | 37.2916 | 32.416 | 27.8851 | 15.1551 | 2.5641 | 4.3996 | 1.4067 | -30.067 | -29.1683 | -28.0278 | -13.8182 | -17.7239 | -4.3026 | 5.1571 | 8.1074 | 16.2966 | 15.9721 | -0.16999 | 16.3698 | 19.0564 | 22.5112 | 23.7467 | 15.9925 | 24.3714 | 29.4611 | 22.9902 | 22.3788 | 27.4376 | 33.4153 | 27.3018 | 25.4604 | 26.9866 | 20.5972 | 23.5595 | 23.4391 | 26.7822 | 39.2437 | 34.8366 | 32.9091 | 16.7366 | 3.9405 | 4.3804 | 1.6896 | No | No
1208 |  | 2020-04-24 00:09 | 43945.006 | 43.7308 | 54.2007 | 58.4196 | 66.8141 | -30.067 | -29.1683 | -25.3551 | -15.0322 | -14.5123 | -5.4951 | 3.9882 | 6.7119 | 12.8834 | 16.3432 | 21.0193 | 19.4367 | 19.8889 | 23.9407 | 26.7473 | 27.2884 | 30.2572 | 28.6755 | 26.6304 | 25.8088 | 27.6386 | 31.5026 | 29.7486 | 26.9433 | 28.2157 | 25.2584 | 30.0039 | 25.9443 | 28.8915 | 37.4579 | 32.9829 | 29.9241 | 15.9729 | 2.8741 | 4.3992 | 1.5124 | -30.067 | -29.1683 | -26.4715 | -13.928 | -17.7239 | -4.3026 | 5.1571 | 8.6826 | 16.2966 | 15.1614 | -0.16999 | 17.0549 | 19.0564 | 28.7238 | 27.5115 | 31.1378 | 27.411 | 26.82 | 24.4883 | 29.4573 | 27.1542 | 28.39 | 27.873 | 25.2029 | 26.2837 | 24.7769 | 20.9005 | 26.6528 | 29.8869 | 40.2851 | 36.4684 | 33.2394 | 18.3188 | 3.5276 | 4.8806 | 1.8403 | No | No
1209 |  | 2020-04-24 00:09 | 43945.006 | 39.669 | 54.2007 | 56.0176 | 62.6644 | -30.067 | -29.1683 | -25.4111 | -14.8645 | -14.857 | -5.2993 | 4.1797 | 7.1295 | 13.5814 | 16.1894 | 20.3397 | 19.1605 | 19.7988 | 25.6831 | 26.8006 | 28.0974 | 29.8113 | 28.3213 | 26.3199 | 26.3454 | 27.5585 | 31.369 | 29.6467 | 26.8016 | 27.8695 | 25.3295 | 29.5762 | 26.0299 | 28.6228 | 37.6581 | 33.1607 | 29.8837 | 15.879 | 2.7468 | 4.2541 | 1.5043 | -30.067 | -29.1683 | -25.7501 | -13.9952 | -17.7239 | -4.3026 | 5.1571 | 8.9944 | 16.2966 | 15.1614 | -0.16999 | 17.0549 | 19.434 | 30.3569 | 25.1296 | 29.7048 | 21.4426 | 24.6287 | 24.9369 | 26.2104 | 27.1703 | 31.0305 | 30.1164 | 24.8809 | 25.5444 | 23.733 | 24.7983 | 23.8284 | 26.3899 | 34.0532 | 26.6348 | 21.6329 | 6.293 | 1.9538 | 3.3786 | 1.2772 | No | No
1210 |  | 2020-04-24 00:09 | 43945.006 | 40.3873 | 54.2007 | 57.9132 | 64.1257 | -30.067 | -29.1683 | -25.4595 | -14.7263 | -15.1813 | -5.1387 | 4.3368 | 7.4568 | 13.723 | 15.9912 | 20.2983 | 18.9675 | 19.7544 | 26.4302 | 26.3902 | 28.1092 | 29.3337 | 28.0362 | 26.146 | 26.513 | 27.3335 | 31.1638 | 29.6526 | 26.483 | 27.3237 | 24.9504 | 28.942 | 25.6631 | 28.2481 | 37.0844 | 32.5003 | 29.2516 | 15.2575 | 2.7611 | 4.4098 | 1.4142 | -30.067 | -29.1683 | -25.7501 | -13.9952 | -17.8817 | -4.3026 | 4.1368 | 8.9944 | 11.6028 | 11.5833 | 22.8706 | 19.2431 | 19.4854 | 27.4263 | 22.3069 | 24.8786 | 24.5588 | 25.9872 | 25.5187 | 26.7608 | 26.0462 | 28.4532 | 28.659 | 25.2331 | 22.5458 | 20.9428 | 18.599 | 24.0637 | 22.8912 | 26.5931 | 16.3038 | 17.8705 | 5.2915 | 2.2078 | 4.52 | 0.95258 | No | No
1211 |  | 2020-04-24 00:09 | 43945.006 | 43.2399 | 54.2007 | 58.4812 | 64.1257 | -30.067 | -29.1683 | -25.5013 | -14.6117 | -15.4853 | -5.0062 | 3.9626 | 7.7181 | 13.471 | 15.368 | 20.7826 | 19.1649 | 19.6929 | 26.4835 | 25.8992 | 27.4701 | 28.7489 | 27.6183 | 26.3831 | 26.5022 | 27.3514 | 30.8683 | 29.3359 | 26.3267 | 26.9369 | 24.6216 | 28.3357 | 25.2604 | 27.6679 | 37.0851 | 32.1746 | 28.6857 | 14.6567 | 2.6007 | 4.5138 | 1.3331 | -30.067 | -29.1683 | -25.7501 | -13.9952 | -17.8817 | -4.3026 | -2.735 | 8.1483 | 11.6028 | 5.2452 | 22.8706 | 20.1684 | 18.6212 | 26.446 | 19.0192 | 23.9682 | 31.5966 | 20.0898 | 28.9619 | 24.1362 | 26.0169 | 30.6526 | 26.3786 | 24.0928 | 23.5822 | 21.9061 | 20.0018 | 20.1758 | 27.1971 | 38.0471 | 29.4754 | 21.0419 | 5.9978 | 0.90014 | 4.9497 | 0.74797 | No | No
1212 |  | 2020-04-24 00:09 | 43945.006 | 43.839 | 54.2007 | 57.5403 | 63.8038 | -30.067 | -29.1683 | -25.5373 | -14.5161 | -15.7629 | -4.949 | 3.4332 | 7.6328 | 13.1568 | 14.7543 | 21.1573 | 19.3266 | 19.4839 | 26.2622 | 26.0034 | 27.3548 | 30.5267 | 26.9891 | 26.4439 | 25.9072 | 26.7648 | 30.7997 | 30.1416 | 26.0471 | 26.8465 | 24.235 | 27.7618 | 24.82 | 27.876 | 37.1728 | 32.0021 | 29.1538 | 15.3536 | 2.8143 | 4.3705 | 1.3133 | -30.067 | -29.1683 | -25.7501 | -13.9952 | -17.8817 | -5.2985 | -2.735 | 7.0966 | 8.0485 | 5.2452 | 22.8706 | 20.1684 | 18.0059 | 22.8324 | 30.5616 | 28.3249 | 34.0079 | 23.4586 | 25.5085 | 19.2417 | 26.9047 | 30.4273 | 35.5774 | 27.0725 | 27.9843 | 21.8825 | 20.7217 | 23.2038 | 27.8903 | 39.4832 | 33.2933 | 33.1208 | 19.9718 | 4.6129 | 3.3338 | 1.425 | No | No
1213 |  | 2020-04-24 00:09 | 43945.006 | 40.5866 | 54.2007 | 59.8762 | 65.6747 | -30.067 | -29.1683 | -25.5683 | -14.4361 | -16.0149 | -5.0495 | 2.9237 | 7.5585 | 12.6018 | 14.1513 | 21.4536 | 19.3925 | 19.297 | 25.9015 | 27.4654 | 27.8362 | 30.3367 | 27.0488 | 27.3867 | 25.394 | 27.2619 | 31.102 | 30.6956 | 26.5894 | 27.2894 | 24.1561 | 27.2833 | 24.7182 | 27.8336 | 37.6941 | 32.4624 | 29.8004 | 15.6831 | 2.7257 | 4.1545 | 1.3665 | -30.067 | -29.1683 | -25.5315 | -14.2254 | -17.8817 | -5.6887 | -2.735 | 6.7103 | 5.6656 | 8.4626 | 20.6196 | 19.2001 | 17.4398 | 24.156 | 31.3006 | 29.1556 | 23.4248 | 27.1148 | 31.4826 | 22.9963 | 29.2363 | 31.4108 | 27.9597 | 27.0948 | 28.3408 | 22.8868 | 21.1517 | 20.9444 | 26.2118 | 37.4316 | 32.5613 | 29.8804 | 12.0912 | 1.2245 | 3.8034 | 1.7737 | No | No
1214 |  | 2020-04-24 00:09 | 43945.006 | 39.9197 | 54.2007 | 57.457 | 65.4519 | -30.067 | -29.1683 | -25.4352 | -14.5565 | -16.2423 | -5.1371 | 2.4356 | 7.2329 | 12.0643 | 13.7609 | 20.9605 | 19.3431 | 18.9877 | 25.8423 | 27.691 | 27.5673 | 29.681 | 26.656 | 27.4901 | 25.1922 | 27.6703 | 30.9327 | 30.6685 | 26.59 | 26.9942 | 24.403 | 26.6821 | 24.2116 | 27.5111 | 37.1307 | 31.8076 | 29.1653 | 15.0551 | 2.5163 | 4.1567 | 1.3691 | -30.067 | -29.1683 | -24.2483 | -16.3088 | -17.8817 | -5.6887 | -1.3522 | 2.136 | 5.6656 | 10.2905 | 15.6822 | 19.0423 | 16.2932 | 25.733 | 25.5325 | 24.7268 | 18.3906 | 21.8845 | 21.9099 | 21.6611 | 27.306 | 30.0354 | 29.8847 | 28.08 | 21.9791 | 25.4386 | 19.2761 | 18.5001 | 25.2026 | 27.2264 | 17.0131 | 17.6182 | 4.7896 | 1.8759 | 3.8953 | 0.95276 | No | No
1215 |  | 2020-04-24 00:09 | 43945.006 | 38.598 | 54.2007 | 54.595 | 60.4459 | -30.067 | -29.1683 | -25.2411 | -14.7723 | -16.4464 | -5.2134 | 2.1558 | 6.7713 | 11.7281 | 13.3972 | 20.49 | 19.3005 | 18.6842 | 25.752 | 27.3503 | 27.9468 | 29.2798 | 26.7582 | 27.1056 | 25.1868 | 27.2703 | 30.5871 | 30.3233 | 26.4765 | 26.5821 | 24.0377 | 26.1292 | 23.9622 | 27.0953 | 36.4914 | 31.1484 | 28.5465 | 14.4578 | 2.626 | 4.118 | 1.3904 | -30.067 | -29.1683 | -24.2483 | -16.3088 | -17.8817 | -5.6887 | 0.2749 | 2.136 | 13.668 | 10.2905 | 15.6822 | 19.0423 | 16.9814 | 22.2059 | 21.7326 | 31.3447 | 29.4345 | 29.423 | 25.2022 | 27.8033 | 25.483 | 26.2772 | 28.3185 | 27.4224 | 23.3081 | 23.5816 | 18.3026 | 23.4165 | 23.3088 | 25.455 | 15.5355 | 17.6599 | 5.2029 | 3.171 | 3.5516 | 1.6363 | No | No
1216 |  | 2020-04-24 00:09 | 43945.006 | 40.9113 | 54.2007 | 51.0736 | 58.685 | -30.067 | -29.1683 | -25.0818 | -14.9655 | -16.3522 | -5.2796 | 1.927 | 6.3341 | 12.5106 | 13.1263 | 20.0434 | 19.2138 | 18.6071 | 25.1475 | 26.7723 | 28.1675 | 29.5593 | 27.6919 | 28.2463 | 25.4164 | 27.2818 | 30.1605 | 29.9829 | 26.8854 | 26.2515 | 24.1455 | 25.8769 | 23.7019 | 26.6785 | 35.847 | 30.4728 | 27.8831 | 13.8249 | 2.567 | 4.0036 | 1.389 | -30.067 | -28.9301 | -24.2483 | -16.3088 | -13.5671 | -5.6887 | 0.2749 | 2.136 | 15.4433 | 12.2195 | 15.6822 | 17.8893 | 18.5639 | 16.1562 | 20.0891 | 25.6574 | 31.2882 | 32.6619 | 33.4283 | 26.8385 | 31.2016 | 26.813 | 26.7291 | 27.4655 | 22.746 | 29.2702 | 26.8313 | 29.1358 | 24.1392 | 23.0123 | 11.803 | 11.5751 | 2.4957 | 1.8428 | 3.2122 | 1.0382 | No | No
1217 |  | 2020-04-24 00:09 | 43945.006 | 37.5332 | 54.2007 | 57.5613 | 63.8038 | -30.067 | -29.1683 | -24.9502 | -15.1376 | -15.5989 | -5.337 | 1.7217 | 6.4283 | 13.0827 | 13.0679 | 19.5287 | 18.9944 | 18.6008 | 24.7587 | 26.3128 | 27.7639 | 29.825 | 28.8865 | 28.7993 | 26.3155 | 27.9711 | 29.9123 | 29.7012 | 26.7502 | 25.9204 | 25.2274 | 25.9203 | 28.6072 | 26.622 | 35.2127 | 29.7948 | 27.2088 | 13.1838 | 2.4733 | 4.0109 | 1.2608 | -30.067 | -28.7044 | -24.2483 | -16.3088 | -12.7396 | -4.6852 | 0.2749 | 9.0332 | 15.6704 | 12.7099 | 10.555 | 17.4252 | 18.5639 | 23.9837 | 22.2961 | 20.8462 | 30.8621 | 31.513 | 29.8312 | 29.2501 | 26.31 | 27.7546 | 27.2055 | 24.1989 | 25.1436 | 24.6176 | 24.1337 | 34.9811 | 23.766 | 22.627 | 9.153 | 7.0604 | 2.7998 | 1.2043 | 4.1196 | 1.1947 | No | No
1218 |  | 2020-04-24 00:09 | 43945.006 | 42.1143 | 54.2007 | 55.0619 | 61.1154 | -30.067 | -29.1683 | -24.8408 | -15.2901 | -15.0452 | -4.9402 | 1.5382 | 6.9203 | 13.6772 | 13.0175 | 18.9364 | 18.7977 | 19.1809 | 24.7182 | 26.5516 | 27.8404 | 29.8852 | 29.141 | 29.0976 | 27.2315 | 27.5493 | 29.6861 | 29.403 | 26.5096 | 26.0377 | 25.0668 | 25.5004 | 28.705 | 26.0533 | 34.5641 | 29.1147 | 26.5304 | 12.5716 | 2.2268 | 3.989 | 1.3243 | -30.067 | -28.7044 | -24.2483 | -16.3088 | -12.7396 | -2.5929 | 0.2749 | 9.0332 | 16.2881 | 12.7099 | 10.555 | 18.1575 | 23.6341 | 23.9205 | 30.4607 | 32.4042 | 29.2451 | 28.8835 | 28.6828 | 30.8054 | 25.6164 | 29.2619 | 27.4677 | 25.0436 | 26.2121 | 26.5228 | 31.2738 | 28.2702 | 29.9294 | 28.2419 | 9.7673 | 7.2239 | 3.0168 | 0.021826 | 3.4204 | 0.36298 | No | No
1219 |  | 2020-04-24 00:09 | 43945.006 | 40.4026 | 54.2007 | 55.7703 | 62.6644 | -30.067 | -29.1683 | -24.7496 | -15.4248 | -14.6225 | -4.508 | 1.391 | 7.2673 | 14.1706 | 13.2689 | 18.3576 | 19.0551 | 20.324 | 24.295 | 27.5434 | 29.0913 | 29.6365 | 28.8511 | 28.5721 | 27.8135 | 27.7105 | 29.8376 | 29.1387 | 26.3257 | 26.1363 | 27.4196 | 27.3987 | 28.4916 | 27.8609 | 34.0253 | 28.4396 | 25.8535 | 11.9688 | 2.3204 | 4.0359 | 1.1603 | -30.067 | -28.7044 | -24.2483 | -16.3088 | -12.7396 | -2.5929 | 0.88319 | 8.2589 | 16.2881 | 18.012 | 10.555 | 21.351 | 24.0417 | 10.9147 | 31.1811 | 29.6773 | 26.2129 | 26.5041 | 31.1328 | 30.4769 | 29.339 | 29.7175 | 29.3607 | 27.7298 | 30.6227 | 32.9236 | 27.0398 | 28.7433 | 30.2178 | 20.3841 | 8.9109 | 6.2347 | 1.6491 | 3.7104 | 4.9601 | 1.7428 | No | No
1220 |  | 2020-04-24 00:09 | 43945.006 | 41.3906 | 54.2007 | 53.4393 | 60.4459 | -30.067 | -29.1683 | -24.5101 | -15.6741 | -14.2914 | -4.1702 | 1.3652 | 7.3361 | 14.5518 | 14.9515 | 17.7937 | 19.4757 | 20.8535 | 23.6436 | 28.4293 | 28.5065 | 29.2438 | 28.7771 | 29.3368 | 27.7812 | 27.6864 | 29.4467 | 29.0375 | 26.9092 | 27.8319 | 28.0121 | 26.9661 | 28.4353 | 27.4156 | 33.4848 | 27.7614 | 25.1744 | 11.3728 | 2.3865 | 4.1804 | 1.3036 | -30.067 | -27.9034 | -22.4055 | -19.6731 | -12.7396 | -2.5929 | 1.2111 | 7.718 | 15.7343 | 19.5441 | 18.9427 | 21.351 | 20.4779 | 21.9027 | 31.7915 | 24.7391 | 26.5328 | 29.7945 | 27.6514 | 22.8676 | 24.9261 | 26.6638 | 22.4196 | 28.5542 | 30.8829 | 30.835 | 34.6338 | 24.9755 | 24.1328 | 26.8906 | 8.7791 | 4.8874 | 3.3032 | 1.8181 | 4.7536 | 1.4498 | No | No
1221 |  | 2020-04-24 00:09 | 43945.006 | 41.1647 | 54.2007 | 61.8558 | 68.3464 | -30.067 | -29.0612 | -24.0857 | -16.12 | -14.0273 | -3.9011 | 1.343 | 7.394 | 14.2718 | 16.0042 | 18.6102 | 19.8052 | 20.5436 | 24.2012 | 28.6298 | 28.301 | 29.0419 | 29.0571 | 28.886 | 27.4316 | 27.371 | 29.1931 | 28.7472 | 27.1625 | 27.6566 | 28.6236 | 29.3106 | 27.9952 | 27.0282 | 32.8267 | 27.0839 | 24.497 | 10.7823 | 2.2552 | 4.423 | 1.2991 | -30.067 | -27.8002 | -22.1961 | -20.4673 | -14.0061 | -2.5929 | 1.2111 | 7.718 | 2.5341 | 19.5441 | 21.6263 | 21.351 | 18.0823 | 27.6558 | 23.0555 | 28.7361 | 27.0163 | 29.8679 | 26.5811 | 24.4122 | 29.656 | 27.6714 | 27.8782 | 29.1619 | 24.3992 | 30.6503 | 25.8997 | 22.0963 | 18.0093 | 18.5633 | 7.4477 | 5.7468 | 1.8135 | 1.7535 | 5.4088 | 1.0513 | No | No
1222 |  | 2020-04-24 00:09 | 43945.006 | 41.176 | 54.2007 | 57.3664 | 64.9689 | -30.067 | -28.8541 | -23.7535 | -16.5408 | -14.3268 | -3.6838 | 1.324 | 7.4428 | 13.636 | 16.335 | 19.2034 | 19.8996 | 20.2603 | 24.9105 | 27.9599 | 28.6846 | 28.7101 | 28.7967 | 28.4662 | 27.1307 | 27.9206 | 29.1137 | 28.6259 | 27.7631 | 27.3739 | 29.7538 | 29.1992 | 27.5219 | 27.2223 | 32.39 | 26.4069 | 23.8214 | 10.221 | 2.0817 | 4.2474 | 1.1665 | -30.067 | -27.8002 | -22.1961 | -20.4673 | -17.6143 | -2.5929 | 1.2111 | 5.1527 | 2.5341 | 15.4468 | 21.6263 | 19.3216 | 17.5829 | 24.8431 | 22.7604 | 29.7299 | 24.0364 | 23.8935 | 21.7625 | 26.641 | 25.3472 | 28.3855 | 27.9105 | 30.5363 | 27.8461 | 33.0139 | 31.8803 | 24.9882 | 28.1034 | 29.7158 | 6.9017 | 5.7445 | 3.613 | 1.4363 | 3.5866 | 0.71833 | No | No
1223 |  | 2020-04-24 00:09 | 43945.006 | 41.6764 | 54.2007 | 53.3391 | 63.4562 | -30.067 | -28.6849 | -23.4887 | -16.9355 | -14.6772 | -3.5064 | 1.1983 | 6.842 | 13.2111 | 16.2162 | 19.6529 | 19.8199 | 19.8973 | 24.2898 | 27.7513 | 28.4141 | 28.1336 | 28.4003 | 28.1474 | 27.1127 | 27.5634 | 28.8859 | 28.7575 | 27.8226 | 28.0364 | 29.9477 | 29.4497 | 27.1589 | 26.6333 | 31.8959 | 25.7306 | 23.1483 | 9.6804 | 2.041 | 4.1517 | 1.1031 | -30.067 | -27.8002 | -22.1961 | -20.4673 | -17.6143 | -2.5929 | -1.7415 | -1.9526 | 13.0866 | 15.4468 | 21.6263 | 19.3216 | 16.5968 | 14.3358 | 26.7964 | 22.5548 | 20.6471 | 23.3707 | 27.2951 | 25.4383 | 24.1307 | 25.4775 | 29.5123 | 26.9062 | 31.1008 | 32.0609 | 33.5641 | 25.7981 | 25.1908 | 31.9763 | 9.0207 | 5.0292 | 3.0414 | 0.16018 | 3.5842 | 0.7634 | No | No
1224 |  | 2020-04-24 00:09 | 43945.006 | 39.678 | 54.2007 | 57.474 | 65.2171 | -30.067 | -28.5451 | -23.2746 | -17.3036 | -15.0006 | -3.2147 | 0.76059 | 6.2536 | 13.3772 | 16.112 | 19.5296 | 19.7506 | 19.546 | 23.831 | 27.3805 | 27.8261 | 27.6209 | 28.4467 | 29.0328 | 27.1016 | 27.5868 | 28.5227 | 28.7687 | 28.1547 | 28.7005 | 29.9175 | 30.8192 | 27.0684 | 26.487 | 31.8371 | 25.0604 | 22.4721 | 9.1207 | 1.7976 | 4.0738 | 1.0927 | -30.067 | -27.8002 | -22.1961 | -20.4673 | -17.6143 | -1.2031 | -3.4455 | 6.0443 | 14.2393 | 15.4468 | 9.6283 | 18.4925 | 18.867 | 22.7501 | 17.9161 | 14.9828 | 23.3496 | 31.2656 | 34.8301 | 27.1273 | 28.7629 | 27.724 | 29.5341 | 29.1388 | 33.5742 | 28.1112 | 31.1101 | 24.3649 | 20.2549 | 18.0212 | 7.7697 | 4.5046 | 2.6583 | 1.4194 | 5.0226 | 0.86036 | No | No
1225 |  | 2020-04-24 00:09 | 43945.006 | 42.0162 | 54.2007 | 60.1134 | 67.2884 | -30.067 | -28.4291 | -23.0998 | -17.6447 | -15.2973 | -2.8564 | 0.34835 | 7.1669 | 13.5142 | 16.2216 | 18.9196 | 19.3695 | 19.8942 | 23.8323 | 26.7784 | 27.3445 | 27.6368 | 28.9526 | 30.0292 | 27.3615 | 27.4295 | 28.4329 | 28.9114 | 27.9255 | 29.9467 | 29.741 | 30.4172 | 26.7614 | 25.9644 | 31.1912 | 24.3869 | 21.7975 | 8.5886 | 1.9127 | 4.3564 | 1.0393 | -30.067 | -27.8002 | -21.5778 | -18.3177 | -17.6143 | -1.2031 | -3.4455 | 11.5149 | 14.2393 | 18.0514 | 9.6283 | 14.1618 | 22.3331 | 23.8402 | 17.5086 | 25.3134 | 30.0618 | 28.7883 | 29.6288 | 29.2704 | 24.9891 | 26.7146 | 31.108 | 24.6115 | 32.6257 | 28.0688 | 27.7651 | 23.0172 | 28.3306 | 28.3453 | 7.1953 | 5.4252 | 2.5639 | 2.0751 | 3.6865 | 0.34618 | No | No
1226 |  | 2020-04-24 00:09 | 43945.006 | 39.7875 | 54.2007 | 66.8707 | 69.8244 | -30.067 | -28.3328 | -22.6919 | -17.4527 | -15.5677 | -2.5722 | -0.037612 | 8.1405 | 13.5782 | 16.5992 | 18.3208 | 18.9024 | 20.3474 | 23.5177 | 26.1686 | 27.1056 | 28.2382 | 28.7728 | 30.5002 | 27.253 | 27.2281 | 28.1989 | 29.0368 | 27.5552 | 30.2374 | 30.1801 | 30.4639 | 26.7373 | 26.4046 | 30.854 | 23.7144 | 21.1269 | 8.0743 | 1.7753 | 4.285 | 1.0355 | -30.067 | -27.8002 | -20.7101 | -16.1411 | -17.6143 | -1.2031 | -3.4455 | 11.5149 | 12.5858 | 18.3226 | 9.6283 | 14.1618 | 22.3331 | 12.7069 | 16.731 | 24.3131 | 30.8428 | 28.8382 | 32.6589 | 23.4601 | 26.913 | 30.4585 | 29.5302 | 27.258 | 33.31 | 31.2932 | 29.3682 | 26.3877 | 20.6585 | 18.4775 | 5.9779 | 3.4804 | 0.89675 | 0.47502 | 5.2636 | 1.3469 | No | No
1227 |  | 2020-04-24 00:09 | 43945.006 | 39.7058 | 54.2007 | 65.1947 | 69.6541 | -30.067 | -28.2524 | -22.3404 | -17.2348 | -15.8128 | -2.3434 | -0.39678 | 8.828 | 13.2997 | 16.8975 | 17.7346 | 18.4594 | 20.3604 | 22.8936 | 25.84 | 26.762 | 28.5309 | 28.4261 | 30.2145 | 26.6691 | 27.151 | 29.068 | 29.449 | 27.6524 | 30.7416 | 29.8833 | 29.9064 | 26.2267 | 25.896 | 30.2047 | 23.0412 | 20.4608 | 7.5687 | 1.5684 | 4.3724 | 1.0485 | -30.067 | -27.8837 | -20.7101 | -16.1411 | -16.0261 | -1.2031 | -3.3391 | 11.2573 | 11.1712 | 18.191 | 14.2 | 16.0184 | 15.6197 | 13.9854 | 25.5051 | 24.7318 | 30.4034 | 24.3777 | 28.9961 | 23.2061 | 26.0904 | 30.4545 | 29.173 | 25.9903 | 29.4456 | 28.2619 | 22.9839 | 19.5562 | 19.3372 | 17.8713 | 6.901 | 4.7721 | 2.7456 | 0.64423 | 4.0616 | 1.1551 | No | No
1228 |  | 2020-04-24 00:09 | 43945.006 | 39.9352 | 54.2007 | 63.537 | 69.1965 | -30.067 | -28.2529 | -22.0611 | -17.057 | -15.1327 | -2.1571 | -0.68588 | 9.0178 | 13.0468 | 17.007 | 17.5611 | 18.7013 | 19.7913 | 22.3514 | 25.7926 | 26.5737 | 29.8472 | 28.3672 | 30.4781 | 26.6607 | 27.3948 | 28.8225 | 29.3508 | 27.5775 | 30.4765 | 29.5191 | 29.4059 | 25.7683 | 25.3331 | 29.5584 | 22.3725 | 19.7904 | 7.1153 | 1.4758 | 4.2416 | 1.0305 | -30.067 | -28.5185 | -20.7101 | -16.1411 | -11.0511 | -1.2031 | -2.6599 | 8.8325 | 9.9674 | 17.137 | 16.3774 | 21.3777 | 12.3646 | 16.453 | 27.9088 | 28.5165 | 34.1555 | 28.8246 | 30.066 | 26.8757 | 29.1481 | 24.5225 | 28.8504 | 27.9776 | 29.3634 | 28.9311 | 23.8825 | 20.8318 | 17.2188 | 14.085 | 4.2917 | 4.176 | 2.9213 | 1.8239 | 5.736 | 0.96286 | No | No
1229 |  | 2020-04-24 00:09 | 43945.006 | 39.1882 | 54.2007 | 57.8629 | 65.2171 | -30.067 | -28.2919 | -21.836 | -16.9108 | -14.242 | -2.0041 | -0.92384 | 8.9913 | 12.4849 | 17.0263 | 17.4071 | 19.2104 | 19.51 | 21.8529 | 26.5578 | 27.3748 | 29.8897 | 28.2982 | 29.9259 | 26.7601 | 27.1964 | 28.6013 | 29.4587 | 27.451 | 30.3822 | 29.3447 | 28.803 | 25.199 | 24.7308 | 28.896 | 21.7002 | 19.126 | 6.7801 | 1.5853 | 4.5733 | 1.1292 | -30.067 | -28.5185 | -20.7101 | -16.1411 | -11.0511 | -2.2136 | -2.6599 | 8.8325 | -3.8195 | 17.137 | 16.3774 | 21.3777 | 20.8743 | 22.996 | 29.3074 | 28.9907 | 23.4309 | 25.08 | 19.7155 | 25.2988 | 23.8581 | 30.6885 | 31.6728 | 25.7994 | 28.8321 | 25.2588 | 19.7694 | 19.6189 | 15.2015 | 15.4192 | 5.1774 | 4.0832 | 3.751 | 2.1717 | 4.0256 | 1.6366 | No | No
1230 |  | 2020-04-24 00:09 | 43945.006 | 39.0127 | 54.2007 | 63.5488 | 69.292 | -30.067 | -28.3253 | -21.6525 | -16.7896 | -13.6036 | -2.1964 | -1.1379 | 8.8358 | 11.817 | 17.0426 | 17.2712 | 19.6024 | 19.9675 | 22.6149 | 26.9388 | 27.1973 | 29.2782 | 27.7986 | 29.5155 | 26.5692 | 26.8661 | 29.0204 | 29.8394 | 27.4027 | 30.1781 | 29.1038 | 28.2345 | 24.7462 | 24.1375 | 28.2571 | 21.0329 | 18.4623 | 6.3783 | 1.8672 | 4.8777 | 1.1319 | -30.067 | -28.5185 | -20.7101 | -16.1411 | -11.0511 | -3.5328 | -2.6599 | 4.8346 | -3.8195 | 17.137 | 16.3774 | 20.8405 | 21.9679 | 25.4962 | 28.1785 | 24.3149 | 16.771 | 22.561 | 29.3163 | 26.6117 | 29.2584 | 28.5052 | 29.5138 | 27.9379 | 31.393 | 27.0039 | 22.483 | 22.9014 | 16.1049 | 16.4668 | 6.7003 | 5.9144 | 2.9871 | 2.5783 | 6.3921 | 0.92805 | No | No
1231 |  | 2020-04-24 00:09 | 43945.006 | 38.1916 | 54.2007 | 67.2078 | 70.7262 | -30.067 | -28.3542 | -21.5017 | -16.6888 | -13.124 | -2.3677 | -1.3295 | 8.2948 | 11.1519 | 17.0318 | 18.2801 | 19.6606 | 20.3235 | 22.9138 | 27.053 | 26.7819 | 28.7358 | 27.468 | 29.8322 | 26.3689 | 27.4338 | 29.0461 | 29.4157 | 27.2021 | 30.5437 | 28.7531 | 27.7476 | 24.5354 | 23.5723 | 27.6055 | 20.3743 | 17.8196 | 6.0689 | 1.6727 | 4.7553 | 1.1803 | -30.067 | -28.7626 | -20.7479 | -15.8709 | -11.0511 | -3.5328 | -0.66968 | 1.7932 | -4.3866 | 16.8057 | 23.9167 | 19.7643 | 20.8556 | 20.8003 | 25.0014 | 26.0645 | 28.3299 | 25.6584 | 32.8306 | 23.7211 | 25.8967 | 30.9788 | 30.1161 | 25.8687 | 32.0365 | 24.9493 | 21.1832 | 20.39 | 15.8932 | 13.8001 | 6.0206 | 2.8333 | 3.6029 | -0.014645 | 3.3096 | 1.4359 | No | No
1232 |  | 2020-04-24 00:09 | 43945.006 | 38.0442 | 54.2007 | 62.2891 | 66.2816 | -30.067 | -28.5554 | -21.41 | -16.3774 | -12.7526 | -2.5195 | -0.24724 | 7.7725 | 10.4753 | 16.9995 | 19.7056 | 19.6759 | 20.1177 | 22.3856 | 26.5281 | 27.8665 | 28.9032 | 27.2196 | 30.1955 | 26.2066 | 27.5206 | 29.3194 | 29.6065 | 27.062 | 30.4511 | 28.2037 | 27.1815 | 24.0758 | 23.0495 | 26.9482 | 19.716 | 17.1599 | 5.7035 | 1.5567 | 4.7171 | 1.0836 | -30.067 | -29.1683 | -21.0219 | -14.3412 | -11.0511 | -3.5328 | 4.861 | 1.7932 | -20.6604 | 16.8057 | 23.9167 | 19.7643 | 17.9611 | 16.2476 | 24.3886 | 33.202 | 26.8944 | 28.5566 | 29.6659 | 25.8755 | 28.9827 | 27.4913 | 28.6113 | 24.8631 | 24.8952 | 23.1594 | 18.6332 | 17.8672 | 17.7625 | 13.6012 | 5.9755 | 3.4101 | 2.9887 | 1.6194 | 4.6219 | 0.95352 | No | No
1233 |  | 2020-04-24 00:09 | 43945.006 | 39.053 | 54.2007 | 52.8707 | 62.2068 | -30.067 | -28.8398 | -21.3514 | -16.0139 | -12.4768 | -2.6534 | 0.98242 | 7.4306 | 9.7906 | 16.9718 | 20.6362 | 19.6889 | 19.8622 | 22.1721 | 26.749 | 28.7249 | 28.4498 | 28.0693 | 29.8965 | 25.8675 | 27.311 | 28.7868 | 29.9697 | 26.9366 | 30.0895 | 27.8189 | 26.6 | 23.5327 | 22.5555 | 26.3064 | 19.0607 | 16.5211 | 5.5135 | 1.8027 | 4.8158 | 1.1989 | -30.067 | -29.1683 | -21.0219 | -14.3412 | -11.4891 | -3.5328 | 4.861 | 8.9842 | -20.6604 | 15.7661 | 23.9167 | 20.3248 | 17.6469 | 22.6668 | 28.8296 | 30.035 | 26.5531 | 31.88 | 23.9595 | 26.3095 | 24.831 | 27.3239 | 31.1902 | 27.6993 | 25.4879 | 22.3588 | 17.275 | 18.2944 | 17.0281 | 18.8041 | 5.2642 | 5.1078 | 3.5174 | 2.8044 | 5.3731 | 1.7665 | No | No
1234 |  | 2020-04-24 00:09 | 43945.006 | 40.1699 | 54.2007 | 57.4382 | 65.4519 | -30.067 | -29.0985 | -21.302 | -15.7259 | -12.367 | -2.7712 | 1.8124 | 8.0906 | 9.2844 | 16.5289 | 21.2984 | 19.9629 | 19.5383 | 22.2479 | 27.2039 | 28.941 | 28.1424 | 28.8621 | 29.4523 | 26.0874 | 27.2631 | 28.9577 | 29.7605 | 26.8121 | 29.6519 | 27.3672 | 26.2842 | 23.0635 | 22.2018 | 25.7398 | 18.4114 | 15.8741 | 5.2158 | 1.6804 | 4.7312 | 1.1721 | -30.067 | -29.1683 | -21.0219 | -14.3412 | -11.7749 | -3.5328 | 4.861 | 10.7028 | 7.1675 | 8.5219 | 21.1672 | 21.6704 | 16.5392 | 22.9642 | 30.324 | 30.0167 | 21.6582 | 31.2599 | 26.2391 | 24.3732 | 24.9951 | 29.1652 | 28.6384 | 26.3377 | 28.0987 | 24.5194 | 24.2239 | 17.5603 | 18.9103 | 14.2406 | 5.0974 | 5.1102 | 3.7185 | 1.1092 | 3.2103 | 1.0146 | No | No
1235 |  | 2020-04-24 00:09 | 43945.006 | 41.1521 | 54.2007 | 53.0655 | 61.6953 | -30.067 | -29.1683 | -21.2602 | -15.4942 | -12.2754 | -2.8744 | 2.4139 | 8.5843 | 9.0911 | 15.9595 | 20.6962 | 20.258 | 19.21 | 22.4582 | 28.0165 | 28.9822 | 27.6314 | 29.0703 | 29.1399 | 25.8102 | 27.1047 | 28.8971 | 29.4798 | 27.1117 | 29.3994 | 27.0502 | 25.9369 | 22.6785 | 21.6605 | 25.1171 | 17.7585 | 15.2528 | 5.0201 | 1.6498 | 4.4551 | 1.1783 | -30.067 | -29.1683 | -21.0219 | -14.3412 | -11.7749 | -3.2076 | 4.861 | 9.7985 | 7.7465 | 8.5219 | 11.8329 | 21.6704 | 16.5392 | 23.7506 | 29.8645 | 27.2136 | 23.1031 | 28.3958 | 26.1243 | 23.9302 | 28.3172 | 27.0857 | 26.8962 | 28.2009 | 25.9412 | 23.4869 | 22.6086 | 19.9421 | 14.9099 | 15.5462 | 6.5695 | 4.9535 | 3.1711 | 0.754 | 2.8523 | 0.40017 | No | No
1236 |  | 2020-04-24 00:09 | 43945.006 | 38.9554 | 54.2007 | 53.978 | 62.2068 | -30.067 | -29.1683 | -21.2248 | -15.3056 | -12.1986 | -2.8342 | 2.869 | 8.3848 | 8.919 | 15.4061 | 20.1063 | 20.4951 | 19.1009 | 22.6726 | 27.733 | 28.8278 | 27.1245 | 28.6443 | 28.8547 | 25.7289 | 27.1634 | 28.8933 | 29.4586 | 27.1387 | 28.9828 | 26.6112 | 25.4966 | 22.6026 | 21.1779 | 24.503 | 17.1338 | 14.6307 | 4.8964 | 1.6013 | 4.3207 | 1.0552 | -30.067 | -29.1683 | -21.0219 | -14.3412 | -11.7749 | -2.3565 | 6.1849 | 4.6498 | 7.7465 | 9.0451 | 11.8329 | 19.2447 | 19.943 | 22.481 | 19.0366 | 31.6479 | 19.7146 | 18.3806 | 27.0347 | 29.5611 | 26.2234 | 29.4819 | 31.1974 | 25.2575 | 23.6378 | 22.1745 | 22.1143 | 22.905 | 17.3549 | 13.3208 | 6.7467 | 3.52 | 4.8318 | 2.5356 | 5.6134 | 0.83037 | No | No
1237 |  | 2020-04-24 00:09 | 43945.006 | 39.8074 | 54.2007 | 54.5975 | 61.6953 | -30.067 | -29.1683 | -21.2693 | -15.3008 | -12.1342 | -2.7611 | 3.8366 | 8.0028 | 9.2518 | 14.9661 | 19.5301 | 19.9478 | 19.292 | 22.4328 | 27.1637 | 29.8279 | 26.5375 | 28.0423 | 28.4615 | 27.1538 | 27.3104 | 29.5136 | 29.4739 | 27.0081 | 28.5185 | 26.1144 | 25.0098 | 22.5473 | 20.8088 | 23.8654 | 16.4973 | 13.9915 | 4.8898 | 1.6909 | 4.4576 | 1.1309 | -30.067 | -29.1683 | -22.6786 | -17.7723 | -11.7749 | -2.3565 | 7.1981 | 4.6498 | 13.6571 | 11.5846 | 11.8329 | 13.2572 | 20.2676 | 20.6793 | 20.7625 | 31.3456 | 23.356 | 22.8188 | 23.0526 | 30.3629 | 29.838 | 32.339 | 26.5895 | 28.1545 | 23.4877 | 18.4666 | 22.5116 | 24.0008 | 17.4258 | 14.7465 | 5.6692 | 4.1562 | 3.7309 | 1.0107 | 4.5399 | 1.5562 | No | No
1238 |  | 2020-04-24 00:09 | 43945.006 | 40.211 | 54.2007 | 58.1007 | 64.7056 | -30.067 | -29.1683 | -21.5234 | -15.7415 | -12.0799 | -2.6997 | 4.5205 | 7.6476 | 10.5755 | 14.6088 | 19.0183 | 19.4187 | 19.7268 | 22.7189 | 26.663 | 29.5889 | 26.6822 | 27.5964 | 28.0493 | 27.2039 | 27.3965 | 29.3219 | 29.6306 | 27.096 | 28.2533 | 26.0377 | 25.4821 | 22.7707 | 21.7362 | 23.4099 | 15.8928 | 13.3968 | 4.593 | 1.6983 | 4.6978 | 1.1578 | -30.067 | -29.1683 | -23.4091 | -19.9992 | -11.7749 | -2.3565 | 7.1981 | 4.7513 | 14.6188 | 11.5846 | 14.6123 | 13.2572 | 23.4093 | 27.0994 | 25.3618 | 28.1737 | 26.9971 | 20.4292 | 25.0473 | 26.9701 | 25.7752 | 27.2543 | 30.4885 | 27.1029 | 27.0696 | 33.2856 | 27.207 | 21.7493 | 24.8092 | 18.1132 | 5.8954 | 5.0459 | 2.9455 | 2.4626 | 5.6539 | 1.621 | No | No
1239 |  | 2020-04-24 00:09 | 43945.006 | 39.2822 | 54.2007 | 60.1885 | 66.0886 | -30.067 | -29.1683 | -21.7529 | -16.157 | -12.034 | -2.6479 | 5.0299 | 7.361 | 11.4546 | 14.2786 | 18.6112 | 18.9094 | 20.7075 | 24.0456 | 26.885 | 29.4561 | 26.33 | 26.9722 | 27.5495 | 27.5916 | 27.6764 | 28.9833 | 29.244 | 27.5647 | 27.9088 | 27.8536 | 25.1289 | 22.4277 | 21.3123 | 22.7856 | 15.2859 | 12.7976 | 4.4079 | 1.712 | 4.7043 | 1.176 | -30.067 | -29.1683 | -23.4091 | -19.9992 | -12.2278 | -2.3565 | 7.1981 | 5.4026 | 12.9361 | 11.2539 | 14.8961 | 23.3438 | 24.0972 | 28.0939 | 28.4271 | 29.6189 | 27.8429 | 22.1689 | 24.536 | 28.0397 | 30.7596 | 28.456 | 26.8726 | 29.4762 | 24.7183 | 25.6459 | 20.3244 | 17.1388 | 16.6351 | 13.7827 | 6.6343 | 3.2108 | 2.7322 | 0.8828 | 3.7961 | 0.78579 | No | No
1240 |  | 2020-04-24 00:09 | 43945.006 | 38.5706 | 54.2007 | 59.6357 | 67.578 | -30.067 | -29.1683 | -21.959 | -16.5462 | -12.1537 | -2.6041 | 5.3311 | 7.1246 | 11.1282 | 13.9116 | 18.2306 | 21.3519 | 21.3991 | 24.4447 | 27.0221 | 29.7358 | 27.0191 | 26.6374 | 27.9282 | 27.3051 | 27.7522 | 28.817 | 29.008 | 27.5927 | 27.8563 | 27.719 | 24.7493 | 22.0168 | 20.9387 | 22.2566 | 14.6872 | 12.2088 | 4.1725 | 1.6169 | 4.574 | 1.1644 | -30.067 | -29.1683 | -23.4091 | -19.9992 | -13.1067 | -2.3565 | 4.6711 | 5.4026 | 6.1855 | 10.6398 | 14.8961 | 27.329 | 22.5199 | 23.3176 | 26.1344 | 31.1427 | 26.6317 | 22.1929 | 31.9552 | 25.1914 | 26.172 | 22.2364 | 25.8355 | 26.2409 | 26.3235 | 25.0233 | 20.122 | 17.5183 | 17.2609 | 16.1283 | 6.2363 | 3.7204 | 3.0796 | 2.0984 | 4.687 | 1.2302 | No | No
1241 |  | 2020-04-24 00:09 | 43945.006 | 39.0394 | 54.2007 | 55.1292 | 64.7056 | -30.067 | -29.1683 | -22.1431 | -16.9087 | -12.2805 | -2.716 | 4.9691 | 7.2374 | 10.6745 | 13.5624 | 17.8768 | 22.9117 | 21.0876 | 24.2973 | 26.7784 | 29.55 | 26.4571 | 26.1162 | 28.8716 | 27.1294 | 27.8431 | 28.6466 | 28.6756 | 27.1148 | 27.3647 | 27.2163 | 24.2105 | 21.6277 | 20.7333 | 21.6844 | 14.0862 | 11.6069 | 4.0552 | 1.6186 | 4.5418 | 1.2233 | -30.067 | -29.1683 | -23.4091 | -19.9992 | -13.1067 | -6.5902 | 1.8843 | 10.366 | 6.1855 | 10.6398 | 15.049 | 27.329 | 16.8362 | 24.6633 | 25.2445 | 23.7578 | 15.7184 | 22.7685 | 30.1746 | 27.9224 | 26.4858 | 31.1389 | 26.5736 | 25.0947 | 23.734 | 20.0758 | 18.2246 | 19.1051 | 25.4049 | 21.9707 | 4.4988 | 3.0081 | 1.9303 | 0.91223 | 4.0973 | 1.6175 | No | No
1242 |  | 2020-04-24 00:09 | 43945.006 | 38.1343 | 54.2007 | 56.3574 | 64.7056 | -30.067 | -29.1683 | -22.3067 | -17.2442 | -12.3917 | -3.2666 | 4.6341 | 8.1086 | 10.2456 | 13.2402 | 17.5789 | 23.7478 | 20.6726 | 24.711 | 26.6214 | 29.2234 | 26.1824 | 25.8692 | 28.6939 | 27.2565 | 27.4567 | 28.8157 | 28.6936 | 27.0663 | 27.1862 | 26.6846 | 24.2789 | 21.4456 | 22.1174 | 22.4839 | 13.4875 | 11.087 | 3.7259 | 1.5822 | 4.4777 | 1.2002 | -30.067 | -29.1683 | -23.4091 | -19.9992 | -13.1067 | -10.0603 | 1.8843 | 11.2546 | 6.9632 | 15.2345 | 15.2924 | 24.0964 | 16.263 | 27.2145 | 25.6392 | 28.1578 | 28.6001 | 20.8518 | 25.4016 | 25.8765 | 23.5896 | 27.4278 | 29.002 | 24.1387 | 25.8131 | 26.0229 | 26.6978 | 21.1304 | 23.2916 | 25.3486 | 4.7115 | 5.757 | 0.89052 | 2.2484 | 3.5122 | 0.67588 | No | No
1243 |  | 2020-04-24 00:09 | 43945.006 | 39.9817 | 54.2007 | 65.6415 | 69.6541 | -30.067 | -29.1683 | -22.4516 | -17.5528 | -12.4891 | -3.7993 | 4.3261 | 8.7354 | 10.0032 | 14.6877 | 17.3113 | 23.3255 | 20.1741 | 25.1791 | 26.6607 | 29.0191 | 26.4916 | 26.3132 | 28.2172 | 26.8881 | 27.15 | 28.7436 | 28.548 | 26.7682 | 26.8397 | 26.5293 | 24.2067 | 21.2869 | 21.838 | 23.1554 | 12.9068 | 10.555 | 3.5031 | 1.9447 | 4.404 | 1.0937 | -30.067 | -29.1683 | -24.7268 | -21.4205 | -13.1067 | -10.0603 | 1.8843 | 11.2546 | 8.7004 | 19.9453 | 15.2924 | 19.3727 | 13.8729 | 24.5201 | 28.0389 | 26.2767 | 23.1912 | 30.0275 | 22.0284 | 24.9576 | 25.364 | 27.9772 | 27.8372 | 28.4143 | 24.2903 | 21.9811 | 16.2265 | 19.6004 | 17.9199 | 26.9935 | 6.0991 | 5.0715 | 3.7523 | 2.9769 | 3.4749 | 1.2414 | No | No
1244 |  | 2020-04-24 00:09 | 43945.006 | 40.9413 | 54.2007 | 59.0333 | 64.4253 | -30.067 | -29.1683 | -22.8623 | -18.0554 | -12.5739 | -4.3125 | 4.0445 | 9.1483 | 9.8357 | 15.9712 | 17.069 | 22.9291 | 19.6594 | 24.5824 | 26.941 | 28.7179 | 26.5488 | 26.643 | 28.3172 | 26.7117 | 27.1714 | 28.9821 | 28.6856 | 26.963 | 27.1965 | 26.1119 | 24.0152 | 21.2283 | 21.6563 | 23.694 | 12.4035 | 10.0846 | 3.5892 | 1.8966 | 4.4279 | 1.1584 | -30.067 | -29.1683 | -26.6276 | -23.5473 | -13.1067 | -10.0603 | 1.8843 | 9.8928 | 8.7004 | 19.9453 | 15.2924 | 19.3727 | 13.8729 | 15.9917 | 26.2065 | 28.6907 | 28.7633 | 30.2388 | 31.533 | 25.8428 | 27.3652 | 30.7111 | 30.8887 | 26.0263 | 29.2075 | 28.6331 | 23.4793 | 20.6284 | 21.3621 | 23.4748 | 6.8308 | 4.0398 | 2.824 | 1.5669 | 5.3592 | 1.79 | No | No
1245 |  | 2020-04-24 00:09 | 43945.006 | 40.3886 | 54.2007 | 59.3113 | 66.8141 | -30.067 | -29.1683 | -23.2467 | -18.5361 | -12.4864 | -4.8045 | 4.0936 | 9.1003 | 9.5791 | 16.8295 | 16.9834 | 22.5594 | 19.8617 | 24.0575 | 26.4892 | 28.91 | 26.4404 | 27.4897 | 28.6283 | 26.4664 | 26.8398 | 29.3292 | 28.9534 | 26.7996 | 27.2836 | 27.0247 | 23.7293 | 21.0821 | 21.6835 | 23.4182 | 12.03 | 9.6141 | 3.3617 | 1.8575 | 4.5108 | 1.3041 | -30.067 | -29.1683 | -26.6276 | -23.5473 | -10.9558 | -10.0603 | 6.2264 | 8.8082 | 5.9383 | 22.042 | 17.5362 | 17.9155 | 23.8536 | 20.26 | 22.034 | 31.0771 | 25.8968 | 28.4219 | 30.7352 | 20.0986 | 21.201 | 30.8097 | 27.4466 | 27.004 | 28.6648 | 29.9946 | 21.9639 | 22.212 | 20.977 | 22.1972 | 8.6943 | 5.8041 | 2.3655 | 2.5042 | 4.976 | 1.5973 | No | No
1246 |  | 2020-04-24 00:09 | 43945.006 | 41.1756 | 54.2007 | 55.6742 | 63.8038 | -30.067 | -29.1683 | -23.6044 | -18.9935 | -12.1793 | -5.274 | 4.5629 | 9.0588 | 9.1653 | 18.6606 | 17.1091 | 22.0247 | 20.8896 | 23.7312 | 26.2686 | 29.5244 | 27.1174 | 27.5927 | 28.885 | 25.9984 | 26.3483 | 29.591 | 28.7346 | 28.1294 | 27.3486 | 28.3086 | 23.6815 | 21.3432 | 21.5558 | 23.2881 | 11.7548 | 9.6195 | 5.045 | 2.3507 | 4.5947 | 1.3345 | -30.067 | -29.1683 | -26.6276 | -23.5473 | -10.7201 | -10.0603 | 6.6018 | 8.927 | 5.3485 | 23.45 | 17.7796 | 15.7064 | 24.3786 | 21.0828 | 26.6193 | 30.8967 | 30.1531 | 27.5356 | 24.9003 | 25.0448 | 18.7038 | 30.4666 | 27.5165 | 31.8615 | 28.355 | 32.1472 | 26.2528 | 25.6206 | 29.8866 | 23.395 | 14.3242 | 12.0778 | 10.246 | 4.4759 | 5.7993 | 1.9593 | No | No
1247 |  | 2020-04-24 00:09 | 43945.006 | 40.3541 | 54.2007 | 49.9404 | 57.4356 | -30.067 | -29.1683 | -23.935 | -19.4262 | -11.9333 | -5.7194 | 4.927 | 9.0624 | 8.7779 | 19.7792 | 17.2137 | 21.5093 | 21.3761 | 23.5283 | 26.3844 | 29.4146 | 27.3217 | 27.3201 | 28.4859 | 25.9664 | 26.8454 | 29.3344 | 28.5201 | 28.133 | 27.6758 | 29.3985 | 24.0768 | 22.438 | 24.2944 | 23.2931 | 12.1309 | 9.8048 | 5.1336 | 2.5707 | 4.7757 | 1.4543 | -30.067 | -29.1683 | -26.6276 | -23.5473 | -10.7201 | -6.599 | 6.6018 | 9.118 | 5.3485 | 23.45 | 17.7796 | 15.7064 | 21.064 | 22.8718 | 28.1259 | 29.4408 | 27.2907 | 24.0145 | 25.8459 | 25.8076 | 29.4833 | 26.3433 | 27.0439 | 29.8138 | 28.4964 | 32.0987 | 23.9886 | 22.795 | 22.3796 | 19.1808 | 9.2515 | 7.3816 | 3.4216 | 3.2397 | 5.6894 | 1.487 | No | No
1248 |  | 2020-04-24 00:09 | 43945.006 | 39.2582 | 54.2007 | 53.2706 | 59.6541 | -30.067 | -29.1683 | -24.2387 | -19.8334 | -11.7337 | -5.5544 | 5.2155 | 9.0705 | 8.6257 | 20.549 | 17.3011 | 20.9903 | 21.0982 | 23.4385 | 26.8826 | 29.773 | 27.3358 | 27.4119 | 28.1883 | 26.1441 | 26.4886 | 29.1578 | 28.2198 | 28.3778 | 28.1301 | 29.1754 | 24.2174 | 22.2241 | 23.9048 | 22.8055 | 11.7212 | 9.4186 | 5.1239 | 2.3945 | 4.8998 | 1.5213 | -30.067 | -29.1683 | -26.6276 | -23.5473 | -10.7201 | -4.6976 | 6.6018 | 9.118 | 10.0225 | 23.0418 | 18.2229 | 13.6975 | 18.9758 | 27.0871 | 29.0154 | 31.6985 | 27.0063 | 28.8295 | 25.9884 | 25.454 | 26.4086 | 25.4944 | 26.6294 | 26.4727 | 31.9206 | 27.4341 | 23.3458 | 22.8417 | 19.6698 | 17.4454 | 7.6571 | 4.078 | 5.6444 | 0.71286 | 4.2603 | 2.1841 | No | No
1249 |  | 2020-04-24 00:09 | 43945.006 | 40.3187 | 54.2007 | 62.3284 | 66.8141 | -30.067 | -29.1683 | -24.5343 | -19.3813 | -11.5701 | -5.4183 | 5.1798 | 9.0775 | 9.0381 | 20.8774 | 17.547 | 20.415 | 20.8459 | 26.584 | 26.9551 | 29.7295 | 27.2126 | 27.3488 | 28.1008 | 26.028 | 27.0083 | 28.7387 | 28.1303 | 27.9541 | 28.8471 | 28.9903 | 23.8094 | 22.6322 | 23.3995 | 22.3159 | 11.2772 | 8.9624 | 5.0974 | 2.2822 | 4.8064 | 1.546 | -30.067 | -29.1683 | -27.0405 | -15.0946 | -10.7201 | -4.6976 | 2.5756 | 10.0273 | 10.8851 | 22.2626 | 18.874 | 12.7498 | 21.6805 | 34.369 | 24.9169 | 26.7716 | 26.0014 | 25.2934 | 27.6568 | 27.0038 | 27.3962 | 29.6342 | 27.3625 | 29.0424 | 30.7992 | 29.231 | 22.7251 | 23.1958 | 21.1385 | 17.9049 | 7.4936 | 5.3295 | 4.4865 | 1.4533 | 4.4291 | 2.0519 | No | No
1250 |  | 2020-04-24 00:09 | 43945.006 | 40.0572 | 54.2007 | 59.2997 | 64.9689 | -30.067 | -29.1683 | -24.822 | -18.4272 | -11.4352 | -5.3054 | 4.884 | 9.5163 | 9.3618 | 21.1093 | 17.7679 | 19.8549 | 21.423 | 28.9659 | 26.8339 | 29.4538 | 27.0919 | 27.4909 | 27.8133 | 25.8432 | 27.5627 | 28.9479 | 28.1681 | 28.1 | 29.5202 | 28.8923 | 23.9439 | 22.5257 | 23.2079 | 21.8917 | 10.9363 | 8.5379 | 4.8753 | 2.1038 | 4.6698 | 1.7028 | -30.067 | -29.1683 | -27.0405 | -15.0946 | -10.7201 | -4.6976 | 2.5756 | 11.9771 | 10.6523 | 22.2626 | 18.874 | 12.7498 | 24.1665 | 32.9423 | 28.7002 | 27.83 | 27.2946 | 30.2208 | 28.5753 | 27.9941 | 29.8757 | 28.0481 | 28.667 | 22.8281 | 33.2446 | 29.2927 | 27.9033 | 22.5229 | 22.2451 | 17.8754 | 7.854 | 4.7187 | 2.955 | 1.007 | 4.0955 | 2.0925 | No | No
1251 |  | 2020-04-24 00:09 | 43945.006 | 40.6031 | 54.2007 | 62.31 | 67.578 | -30.067 | -29.1683 | -25.0837 | -17.7512 | -11.3958 | -5.2112 | 4.6144 | 9.9745 | 9.5147 | 21.2399 | 17.948 | 19.561 | 21.9483 | 29.0791 | 27.4659 | 29.2108 | 27.9611 | 27.9019 | 28.268 | 26.6006 | 27.5037 | 28.7089 | 28.0668 | 27.7666 | 30.2267 | 28.917 | 24.4644 | 22.5647 | 23.2149 | 22.1136 | 11.7088 | 8.9432 | 4.7508 | 1.9869 | 4.614 | 1.7734 | -30.067 | -29.1683 | -27.0405 | -15.0946 | -13.4111 | -4.6976 | 2.5756 | 11.9771 | 10.2342 | 20.4563 | 18.874 | 22.5549 | 22.9207 | 28.4057 | 30.0001 | 26.8778 | 34.0886 | 26.8428 | 28.0761 | 26.0797 | 30.0538 | 24.9026 | 25.2657 | 26.1172 | 33.0051 | 25.6593 | 18.8406 | 22.7475 | 22.2151 | 23.3578 | 14.9204 | 11.1857 | 4.9186 | 2.4828 | 4.0677 | 1.8222 | No | No
1252 |  | 2020-04-24 00:09 | 43945.006 | 41.7426 | 54.2007 | 58.1027 | 66.0886 | -30.067 | -29.1683 | -25.3205 | -17.2469 | -11.8605 | -5.1323 | 4.3702 | 10.1087 | 9.6275 | 20.9628 | 18.0276 | 20.7042 | 21.5471 | 29.0248 | 27.3857 | 28.8383 | 29.2338 | 27.7799 | 27.791 | 26.1441 | 27.8847 | 28.414 | 27.9565 | 27.3654 | 30.8695 | 28.489 | 24.1091 | 22.7065 | 23.8799 | 22.7655 | 11.4533 | 8.6413 | 4.7352 | 2.2632 | 4.5326 | 1.6867 | -30.067 | -29.1683 | -27.0405 | -15.0946 | -16.5533 | -3.4851 | 2.5756 | 8.7896 | 10.2342 | 18.8483 | 17.9085 | 24.4224 | -1.8726 | 29.6085 | 11.7055 | 22.318 | 28.4121 | 29.4514 | 21.7565 | 18.5495 | 26.3803 | 27.2174 | 28.8134 | 26.296 | 34.502 | 23.5823 | 19.9231 | 24.0399 | 27.3823 | 28.5805 | 8.7445 | 5.9932 | 5.4459 | 3.2396 | 4.2154 | 1.998 | No | No
1253 |  | 2020-04-24 00:09 | 43945.006 | 39.2436 | 54.2007 | 58.0329 | 65.8866 | -30.067 | -29.1683 | -25.5334 | -16.8583 | -12.3009 | -4.0507 | 4.1501 | 9.8634 | 9.7215 | 20.7113 | 17.9883 | 21.4875 | 20.8652 | 29.217 | 27.0531 | 28.3001 | 29.2089 | 27.8723 | 28.8009 | 25.5032 | 27.5468 | 28.0721 | 27.7258 | 27.3611 | 31.514 | 28.096 | 23.6727 | 22.8155 | 23.7625 | 24.0259 | 11.0774 | 8.3977 | 4.8334 | 2.4281 | 4.6926 | 1.6605 | -30.067 | -29.1683 | -27.0405 | -15.0946 | -16.5533 | 0.83697 | 1.8155 | 8.0594 | 9.7005 | 18.8483 | 17.7512 | 24.4224 | -1.8726 | 30.1971 | 28.6935 | 26.6402 | 31.2179 | 26.6089 | 32.7906 | 24.0292 | 24.3157 | 22.8483 | 25.5407 | 24.4033 | 33.0171 | 23.3927 | 20.6433 | 22.1547 | 21.5724 | 27.0074 | 6.6898 | 5.5152 | 4.2864 | 3.1023 | 5.4878 | 0.75547 | No | No
1254 |  | 2020-04-24 00:09 | 43945.006 | 40.1124 | 54.2007 | 53.341 | 61.1154 | -30.067 | -29.1683 | -25.7241 | -16.5518 | -12.716 | -2.8984 | 3.7201 | 9.6424 | 9.5451 | 20.4843 | 17.9545 | 21.9516 | 20.659 | 29.1817 | 27.609 | 28.3185 | 29.7972 | 27.6416 | 28.5908 | 25.7159 | 27.04 | 28.146 | 27.834 | 26.9916 | 31.4992 | 27.6311 | 23.2951 | 22.6563 | 23.4876 | 24.672 | 10.809 | 8.149 | 4.8326 | 2.3506 | 4.6317 | 1.6426 | -30.067 | -29.1683 | -27.0405 | -15.0946 | -16.5533 | 0.83697 | -1.8886 | 8.0594 | 7.5378 | 18.8319 | 17.7512 | 23.3525 | 22.656 | 26.7547 | 29.4569 | 28.5588 | 31.7894 | 24.9103 | 25.3412 | 24.588 | 20.2217 | 30.7212 | 26.7366 | 27.1794 | 27.6198 | 25.7977 | 23.5017 | 21.3253 | 21.8276 | 26.1685 | 8.3482 | 6.0809 | 4.1389 | 1.6544 | 4.7094 | 1.2048 | No | No
1255 |  | 2020-04-24 00:09 | 43945.006 | 38.2099 | 54.2007 | 56.1253 | 63.0783 | -30.067 | -29.1683 | -25.8851 | -16.2693 | -13.1049 | -2.1101 | 3.2342 | 9.3287 | 9.3039 | 20.2772 | 17.9254 | 22.1532 | 21.1439 | 28.8341 | 27.4897 | 28.3746 | 29.6376 | 27.5982 | 28.3497 | 25.7076 | 27.2299 | 28.267 | 27.4606 | 27.8122 | 31.1092 | 29.0805 | 25.5795 | 22.5238 | 24.1458 | 25.0092 | 10.4469 | 7.9307 | 4.5784 | 2.2811 | 4.6303 | 1.5561 | -30.067 | -29.1683 | -26.8219 | -14.5822 | -16.5533 | 0.83697 | -1.8886 | 2.8268 | 7.5378 | 18.8155 | 20.9103 | 23.1757 | 23.234 | 25.4771 | 22.6844 | 28.3569 | 27.1991 | 30.1971 | 28.9947 | 30.9645 | 28.7051 | 24.3818 | 24.1405 | 30.0849 | 27.1179 | 34.559 | 30.4676 | 22.2691 | 25.8635 | 26.0014 | 7.8108 | 6.8561 | 2.0805 | 1.9142 | 3.2683 | 1.0698 | No | No
1256 |  | 2020-04-24 00:09 | 43945.006 | 39.5043 | 54.2007 | 58.4546 | 62.6644 | -30.067 | -29.1683 | -26.002 | -15.9461 | -13.467 | -1.5344 | 2.7713 | 8.68 | 8.8953 | 20.0921 | 19.2213 | 22.3183 | 21.5166 | 28.331 | 27.1126 | 28.3034 | 29.6037 | 28.3098 | 29.1614 | 26.8429 | 26.8357 | 27.9781 | 27.1444 | 27.6186 | 30.5965 | 29.2393 | 25.336 | 22.4448 | 23.7376 | 24.7413 | 10.1129 | 7.6535 | 4.3854 | 2.2132 | 4.5748 | 1.4787 | -30.067 | -29.1683 | -26.7514 | -14.424 | -16.6032 | 0.83697 | -1.8886 | -3.7247 | 0.2774 | 18.8155 | 23.6087 | 23.1757 | 23.2021 | 19.067 | 25.3598 | 28.634 | 30.5435 | 29.7999 | 30.4418 | 27.1413 | 22.2962 | 27.8295 | 27.0549 | 25.1156 | 24.767 | 23.6201 | 24.1819 | 23.2942 | 22.8019 | 23.258 | 6.6834 | 4.59 | 4.0985 | 1.9003 | 4.8039 | 1.276 | No | No
1257 |  | 2020-04-24 00:09 | 43945.006 | 39.1461 | 54.2007 | 63.7317 | 67.9792 | -30.067 | -29.1683 | -26.1043 | -15.6879 | -13.8219 | -1.0967 | 2.3327 | 8.0372 | 8.3108 | 19.8356 | 20.2074 | 22.6704 | 21.8052 | 27.7328 | 26.9645 | 28.6049 | 29.8477 | 28.356 | 28.571 | 27.13 | 26.7905 | 27.8668 | 27.8192 | 27.2767 | 30.1241 | 29.3739 | 27.3067 | 22.6324 | 23.565 | 24.4617 | 9.62 | 7.3165 | 4.2626 | 2.2528 | 4.4923 | 1.3933 | -30.067 | -29.1683 | -26.7514 | -14.424 | -16.9693 | 0.83697 | -1.7529 | -1.5832 | 0.2774 | 15.583 | 23.6087 | 25.8165 | 23.1914 | 21.6637 | 26.7563 | 30.1236 | 29.7668 | 30.7229 | 25.2342 | 26.4597 | 25.7983 | 25.7631 | 29.6315 | 25.3912 | 25.6858 | 29.7845 | 32.1854 | 21.3964 | 21.1352 | 18.7528 | 3.6441 | 4.1995 | 2.9198 | 2.0056 | 3.4051 | 1.01 | No | No
1258 |  | 2020-04-24 00:09 | 43945.006 | 39.2454 | 54.2007 | 64.1894 | 68.1051 | -30.067 | -29.1683 | -26.1937 | -15.4789 | -14.1618 | -0.75494 | 1.9392 | 7.4739 | 7.7407 | 19.323 | 20.9022 | 23.4658 | 22.0372 | 27.3334 | 27.1352 | 28.4738 | 29.5958 | 29.4061 | 28.3541 | 26.6008 | 26.8398 | 27.4409 | 27.4908 | 26.9404 | 29.7662 | 28.8606 | 26.9621 | 22.6181 | 23.707 | 24.0536 | 9.2145 | 6.9719 | 4.2527 | 2.0759 | 4.2872 | 1.3005 | -30.067 | -29.1683 | -26.7514 | -14.424 | -16.9693 | 0.83697 | -1.5358 | 0.58845 | 0.2774 | 13.5879 | 23.6087 | 26.4305 | 22.4892 | 24.0942 | 28.4925 | 24.2663 | 27.8295 | 31.9705 | 27.1704 | 22.8507 | 28.8307 | 23.8569 | 24.2255 | 24.6272 | 25.5994 | 28.3588 | 30.0133 | 23.1543 | 23.4893 | 19.952 | 6.0976 | 4.4653 | 3.9118 | 1.7877 | 2.5224 | 1.1234 | No | No
1259 |  | 2020-04-24 00:09 | 43945.006 | 42.503 | 54.2007 | 64.1589 | 68.3464 | -30.067 | -29.1683 | -26.2714 | -15.3081 | -14.4747 | -0.6412 | 1.5752 | 6.9381 | 7.6848 | 18.8315 | 21.0594 | 24.046 | 21.9382 | 26.9782 | 27.7308 | 28.2335 | 29.9264 | 29.1625 | 28.7311 | 26.3133 | 26.9629 | 27.0562 | 27.2843 | 26.6954 | 29.3136 | 28.8586 | 27.954 | 22.3669 | 23.2182 | 23.5383 | 8.8826 | 6.6487 | 4.1081 | 2.1379 | 4.193 | 1.4055 | -30.067 | -29.1683 | -26.7514 | -14.424 | -16.9693 | -1.3967 | -1.5358 | 0.58845 | 10.3147 | 13.5879 | 17.9246 | 26.4305 | 20.9864 | 23.5375 | 31.591 | 27.8382 | 34.5426 | 25.1361 | 29.4945 | 25.6165 | 26.9456 | 26.8942 | 27.7036 | 26.1174 | 23.683 | 24.3236 | 27.5484 | 19.2027 | 22.1404 | 20.924 | 7.3975 | 3.2621 | 2.6838 | 2.9988 | 5.521 | 1.8991 | No | No
1260 |  | 2020-04-24 00:09 | 43945.006 | 39.1203 | 54.2007 | 56.2872 | 65.4519 | -30.067 | -29.1683 | -26.339 | -15.1673 | -14.761 | -0.79635 | 1.2382 | 6.4215 | 8.3141 | 18.3394 | 20.5901 | 23.9544 | 21.8116 | 26.591 | 28.6473 | 28.4274 | 30.6541 | 29.0788 | 28.213 | 26.2639 | 26.8007 | 27.1 | 27.5462 | 26.6715 | 28.735 | 28.8736 | 29.1014 | 23.1418 | 23.6722 | 23.5167 | 8.6488 | 6.2712 | 3.8964 | 2.1816 | 4.4457 | 1.5239 | -30.067 | -29.1683 | -27.1915 | -14.9239 | -16.9693 | -1.8354 | -1.5358 | 0.80924 | 10.8405 | 10.4601 | 15.8065 | 10.9215 | 21.8783 | 23.1656 | 30.8928 | 30.7899 | 27.223 | 30.7994 | 28.0904 | 23.8547 | 26.9865 | 30.0215 | 28.1509 | 27.304 | 24.4794 | 31.0116 | 36.7445 | 27.0476 | 24.5131 | 22.2354 | 5.9831 | 3.2655 | 3.3939 | 3.0262 | 6.5759 | 2.1832 | No | No
1261 |  | 2020-04-24 00:09 | 43945.006 | 40.817 | 54.2007 | 58.4246 | 66.6438 | -30.067 | -29.1683 | -26.5733 | -15.3012 | -15.0214 | -0.93338 | 0.92817 | 5.9553 | 8.7876 | 17.6982 | 20.1448 | 23.3058 | 22.0602 | 26.1084 | 28.5053 | 28.8523 | 30.0759 | 29.2472 | 28.5629 | 25.8991 | 26.9076 | 27.7553 | 27.7022 | 27.3972 | 28.683 | 28.7669 | 30.4767 | 23.2166 | 23.566 | 23.1062 | 8.5522 | 6.1078 | 3.8493 | 2.3412 | 4.8073 | 1.5513 | -30.067 | -29.1683 | -28.19 | -16.9029 | -16.9693 | -1.8354 | -1.5358 | 1.4113 | 12.4033 | 6.1077 | 15.8065 | 10.9215 | 23.8011 | 14.7567 | 24.3184 | 29.1819 | 24.265 | 25.6722 | 29.0158 | 26.6602 | 25.0896 | 26.8521 | 29.4615 | 31.1397 | 27.2156 | 21.1796 | 23.635 | 20.255 | 27.2259 | 24.0984 | 8.235 | 5.5379 | 4.2713 | 1.6771 | 4.3963 | 2.0519 | No | No
1262 |  | 2020-04-24 00:09 | 43945.006 | 39.1917 | 54.2007 | 61.5617 | 66.2816 | -30.067 | -29.1683 | -26.8426 | -15.5013 | -15.2568 | -1.0539 | 0.71395 | 5.5232 | 9.8971 | 17.0641 | 19.7246 | 22.6632 | 22.3621 | 25.4314 | 28.2165 | 28.6729 | 29.9066 | 28.7485 | 28.5072 | 26.4787 | 26.453 | 28.206 | 27.83 | 27.6364 | 28.2085 | 29.2041 | 30.7349 | 23.6522 | 24.3468 | 23.364 | 8.3325 | 5.8563 | 3.8718 | 2.1955 | 4.6923 | 1.5685 | -30.067 | -29.1683 | -28.19 | -16.9029 | -16.9693 | -1.8354 | 0.26984 | 1.4113 | 13.5502 | 6.1077 | 15.8929 | 10.9215 | 23.8011 | 15.3057 | 27.4095 | 29.8102 | 30.2625 | 27.2483 | 25.5241 | 28.8392 | 26.9049 | 29.7225 | 29.9875 | 25.1548 | 27.7915 | 31.2132 | 31.8399 | 26.5165 | 23.8298 | 21.6212 | 5.7478 | 2.6031 | 2.6604 | 0.88378 | 3.6787 | 0.73339 | No | No
1263 |  | 2020-04-24 00:09 | 43945.006 | 43.026 | 54.2007 | 67.1497 | 71.1154 | -30.067 | -29.1683 | -27.0857 | -15.6799 | -15.0546 | -1.1596 | 0.71722 | 5.2013 | 10.6619 | 16.6426 | 19.3438 | 22.0856 | 22.368 | 25.0651 | 28.1468 | 29.1783 | 29.6502 | 28.7376 | 28.4137 | 26.9175 | 26.8238 | 28.4682 | 28.526 | 27.376 | 28.2197 | 28.7067 | 30.1425 | 23.7817 | 25.4861 | 23.3917 | 8.0357 | 5.6585 | 3.7811 | 2.1016 | 4.6988 | 1.5208 | -30.067 | -29.1683 | -28.19 | -16.9029 | -11.9842 | -1.8354 | 0.7363 | 3.7236 | 13.5502 | 15.6155 | 16.0332 | 16.5478 | 19.6885 | 23.7933 | 29.7854 | 29.4306 | 25.0676 | 29.7127 | 27.5993 | 27.9521 | 24.9448 | 33.2548 | 28.6624 | 24.6351 | 26.234 | 22.8584 | 23.8911 | 23.1945 | 29.7557 | 30.0002 | 7.5549 | 5.2817 | 3.3698 | 2.1073 | 4.6732 | 2.5731 | No | No
1264 |  | 2020-04-24 00:09 | 43945.006 | 39.6866 | 54.2007 | 66.1335 | 70.5883 | -30.067 | -29.1683 | -27.3053 | -15.8384 | -14.3398 | -1.2519 | 0.72001 | 5.0422 | 11.2229 | 16.572 | 18.9918 | 21.6234 | 21.9824 | 24.9011 | 28.8523 | 28.6885 | 29.2916 | 28.86 | 28.5411 | 26.6323 | 26.3397 | 29.1215 | 28.2457 | 27.0161 | 27.9301 | 29.1156 | 30.7081 | 26.2071 | 26.421 | 26.5244 | 7.9575 | 5.5414 | 3.7301 | 2.2242 | 4.6822 | 1.6038 | -30.067 | -29.1683 | -28.19 | -16.9029 | -11.58 | -1.9492 | 0.7363 | 3.9725 | 12.7676 | 16.1342 | 16.0332 | 16.9765 | 18.5792 | 24.0115 | 31.9129 | 18.2992 | 25.4791 | 28.9733 | 32.038 | 21.89 | 25.8393 | 27.814 | 25.4027 | 24.8915 | 28.675 | 31.1542 | 32.9068 | 31.6733 | 28.7576 | 32.2917 | 8.028 | 4.5761 | 3.7007 | 2.435 | 5.386 | 0.77331 | No | No
1265 |  | 2020-04-24 00:09 | 43945.006 | 39.5889 | 54.2007 | 61.2351 | 67.2884 | -30.067 | -29.1683 | -27.5022 | -15.9785 | -13.8106 | -1.3669 | 0.72239 | 4.9016 | 11.2514 | 16.5108 | 18.6667 | 21.1855 | 21.8002 | 24.8172 | 28.8473 | 28.0594 | 28.7757 | 28.9972 | 28.86 | 26.159 | 26.5533 | 29.2032 | 28.1558 | 26.6434 | 28.0202 | 28.7072 | 30.1982 | 26.1773 | 25.9909 | 27.8194 | 7.9632 | 5.3504 | 3.6617 | 2.237 | 4.7547 | 1.4419 | -30.067 | -29.1683 | -28.19 | -16.9029 | -11.58 | -2.1458 | 0.7363 | 3.9725 | 11.0344 | 16.1342 | 16.0332 | 19.1236 | 22.767 | 24.3524 | 14.7857 | 20.7571 | 25.538 | 28.9578 | 24.9775 | 26.3925 | 26.5456 | 28.4376 | 29.6562 | 23.273 | 24.4951 | 24.8631 | 22.4856 | 25.6537 | 23.0962 | 30.7426 | 6.137 | 5.0662 | 2.6826 | 1.6396 | 4.4802 | 0.010817 | No | No
1266 |  | 2020-04-24 00:09 | 43945.006 | 38.9706 | 54.2007 | 58.1325 | 65.2171 | -30.067 | -29.1683 | -27.6774 | -16.1018 | -13.4046 | -1.4723 | 0.73345 | 4.7326 | 11.2203 | 16.4465 | 18.3835 | 21.2618 | 22.1103 | 24.7804 | 28.191 | 27.8157 | 28.6644 | 29.0432 | 28.1935 | 26.1855 | 26.4955 | 29.041 | 28.289 | 26.6575 | 27.5831 | 28.2279 | 29.6702 | 25.9 | 25.6327 | 28.0677 | 8.0469 | 5.3206 | 3.4742 | 2.0414 | 4.5722 | 1.4451 | -30.067 | -29.1683 | -28.19 | -16.9029 | -11.58 | -2.1458 | 0.90763 | 2.7738 | 11.0344 | 15.8917 | 16.5068 | 22.4885 | 23.5814 | 25.2413 | 26.0708 | 27.7393 | 30.9085 | 30.8579 | 26.6686 | 25.8147 | 26.7492 | 28.5482 | 29.5779 | 27.5026 | 21.7541 | 22.4786 | 26.3383 | 22.5783 | 21.1904 | 27.4163 | 8.3166 | 4.3589 | 3.2374 | 1.0565 | 4.1518 | 1.3283 | No | No
1267 |  | 2020-04-24 00:09 | 43945.006 | 39.0849 | 54.2007 | 65.6844 | 70.2987 | -30.067 | -29.1683 | -28.011 | -16.4098 | -13.0856 | -1.5643 | 0.76777 | 4.4507 | 10.9578 | 16.3589 | 18.1701 | 21.464 | 22.3587 | 24.9271 | 28.4279 | 28.1564 | 29.3713 | 28.9504 | 27.9998 | 26.3577 | 26.2232 | 28.6271 | 28.5282 | 26.5352 | 27.2683 | 27.9089 | 29.6398 | 25.4995 | 25.0953 | 27.6212 | 7.9728 | 5.2186 | 3.4304 | 1.9331 | 4.5783 | 1.2512 | -30.067 | -29.1683 | -28.19 | -22.0615 | -11.58 | -2.1458 | 0.96327 | 2.2875 | 5.4594 | 15.8077 | 16.6538 | 22.4885 | 22.6615 | 25.6986 | 30.1237 | 31.021 | 30.2345 | 25.6854 | 21.9514 | 26.3615 | 24.6191 | 27.8382 | 28.2031 | 27.2466 | 26.7366 | 23.3878 | 30.0132 | 21.7445 | 18.0175 | 21.1968 | 7.7141 | 4.6586 | 2.6345 | 1.9638 | 4.1461 | 0.13173 | No | No
1268 |  | 2020-04-24 00:09 | 43945.006 | 39.3199 | 54.2007 | 67.7192 | 70.8598 | -30.067 | -29.1683 | -28.19 | -16.8977 | -12.8306 | -1.6445 | 0.79686 | 4.1946 | 10.4769 | 16.2827 | 17.9791 | 21.6294 | 22.1836 | 25.2626 | 28.4441 | 28.3397 | 29.0804 | 29.5506 | 28.3895 | 26.226 | 26.1157 | 28.8024 | 28.1169 | 26.609 | 27.1732 | 27.3791 | 29.3032 | 24.9872 | 24.6561 | 27.0341 | 7.9184 | 5.0829 | 3.5488 | 1.9045 | 4.531 | 1.2456 | -30.067 | -29.1683 | -28.19 | -22.0615 | -13.2632 | -2.1458 | 0.96327 | 1.3525 | 5.4594 | 15.7114 | 16.6538 | 22.1179 | 20.4923 | 27.905 | 26.267 | 25.2668 | 23.554 | 35.1282 | 33.1856 | 24.0103 | 22.4175 | 26.3342 | 24.896 | 24.0057 | 26.8633 | 22.2556 | 22.2731 | 18.2298 | 20.0802 | 19.1422 | 8.1989 | 4.1943 | 3.9122 | 1.446 | 4.5287 | 1.6123 | No | No
1269 |  | 2020-04-24 00:09 | 43945.006 | 40.3836 | 54.2007 | 67.6729 | 70.9895 | -30.067 | -29.1683 | -28.19 | -17.3627 | -13.1758 | -1.7142 | 0.82155 | 3.793 | 10.0193 | 16.1509 | 17.8091 | 21.4387 | 21.9741 | 25.8222 | 28.1867 | 27.9077 | 28.8752 | 30.4499 | 29.0403 | 26.2222 | 25.8057 | 28.2908 | 28.1366 | 26.8339 | 27.1299 | 27.1299 | 28.8672 | 24.4835 | 24.3013 | 26.506 | 7.8891 | 4.8962 | 3.3936 | 1.9174 | 4.586 | 1.2814 | -30.067 | -29.1683 | -28.19 | -22.0615 | -16.0483 | -2.1458 | 0.96327 | 0.15934 | 5.4594 | 14.9702 | 16.681 | 17.8754 | 19.6856 | 27.5657 | 23.5152 | 24.8544 | 30.4666 | 30.3526 | 28.0267 | 28.0367 | 23.188 | 25.8767 | 28.3973 | 29.7954 | 26.3733 | 27.5915 | 25.2981 | 19.9752 | 21.5682 | 19.0671 | 8.0109 | 5.0724 | 2.9134 | 1.7143 | 5.5443 | 1.5978 | No | No
1270 |  | 2020-04-24 00:09 | 43945.006 | 39.9347 | 54.2007 | 62.3659 | 68.685 | -30.067 | -29.1683 | -28.19 | -17.8035 | -13.494 | -1.7746 | 0.84253 | 3.4179 | 9.6023 | 15.9973 | 17.6681 | 21.0685 | 21.5358 | 25.5672 | 27.5306 | 27.5866 | 29.1794 | 30.745 | 28.7282 | 26.2757 | 25.4996 | 28.3605 | 27.9431 | 27.3969 | 26.9306 | 27.1039 | 28.4486 | 23.9843 | 23.8458 | 25.9036 | 7.7912 | 4.9871 | 3.3341 | 1.8641 | 4.646 | 1.3386 | -30.067 | -29.1683 | -28.19 | -22.0615 | -16.0483 | -2.5474 | 1.0663 | 0.15934 | 6.0486 | 14.9702 | 16.7614 | 17.8754 | 15.5705 | -5.665 | 19.3568 | 23.6037 | 30.1246 | 30.5831 | 25.1792 | 27.1216 | 28.2969 | 28.2964 | 27.0785 | 27.2302 | 24.415 | 25.4934 | 22.7404 | 19.9965 | 21.4085 | 16.5356 | 7.6103 | 3.6876 | 2.5604 | 2.8423 | 5.113 | 1.587 | No | No
1271 |  | 2020-04-24 00:09 | 43945.006 | 39.1071 | 54.2007 | 58.7769 | 65.2171 | -30.067 | -29.1683 | -28.19 | -18.219 | -13.7855 | -2.1032 | 0.93988 | 3.0697 | 9.2383 | 15.8617 | 17.5469 | 20.7252 | 21.0345 | 24.8825 | 27.2649 | 27.1072 | 29.4905 | 30.439 | 28.5817 | 26.724 | 26.155 | 28.1176 | 28.0646 | 27.1992 | 26.8032 | 27.3782 | 27.9393 | 24.0907 | 23.6438 | 25.3491 | 7.7341 | 4.9161 | 3.2829 | 1.9685 | 4.7838 | 1.3746 | -30.067 | -29.1683 | -28.19 | -22.0615 | -16.0483 | -7.4715 | 1.7265 | -1.4117 | 6.1266 | 14.9702 | 16.7614 | 18.8595 | 15.5705 | 22.5552 | 27.0596 | 22.48 | 31.224 | 28.785 | 28.8297 | 27.4233 | 25.1956 | 27.1705 | 27.4403 | 27.2085 | 30.1105 | 30.7278 | 23.9446 | 24.1361 | 21.0957 | 20.38 | 5.1033 | 4.59 | 3.1362 | 0.59613 | 3.9879 | 1.6859 | No | No
1272 |  | 2020-04-24 00:09 | 43945.006 | 40.4333 | 54.2007 | 63.8295 | 67.9792 | -30.067 | -29.1683 | -28.19 | -18.6084 | -14.0509 | -2.5781 | 1.064 | 2.4912 | 8.9012 | 15.8281 | 17.4408 | 20.6159 | 20.6826 | 25.1153 | 27.2356 | 26.6896 | 29.335 | 30.1101 | 28.7729 | 27.0942 | 26.5232 | 28.2464 | 27.9222 | 27.0732 | 28.0697 | 27.7194 | 27.6216 | 23.8022 | 23.268 | 24.9385 | 7.5201 | 4.7838 | 3.2592 | 1.8129 | 4.5347 | 1.4899 | -30.067 | -29.1683 | -28.19 | -21.6604 | -16.0483 | -7.4715 | 1.7265 | -7.0409 | 3.3335 | 16.1556 | 16.7614 | 20.1239 | 19.0668 | 26.8108 | 24.401 | 22.8477 | 23.3518 | 25.9845 | 29.5335 | 30.219 | 28.9442 | 27.7888 | 30.5299 | 25.0519 | 34.8364 | 25.2386 | 23.4999 | 21.3764 | 19.9079 | 23.9095 | 6.3007 | 3.1554 | 3.5896 | 2.6583 | 4.0594 | 1.6207 | No | No
1273 |  | 2020-04-24 00:09 | 43945.006 | 39.1157 | 54.2007 | 69.1853 | 73.0386 | -30.067 | -29.1683 | -28.19 | -18.9111 | -14.2912 | -3.0292 | 1.1672 | 1.8878 | 8.236 | 15.8775 | 17.3439 | 20.5475 | 20.481 | 25.448 | 26.61 | 26.3036 | 28.8139 | 29.6662 | 29.1888 | 27.2703 | 26.7865 | 27.8451 | 28.319 | 27.254 | 30.024 | 27.6042 | 27.543 | 24.0346 | 23.2923 | 24.7797 | 7.3988 | 4.5334 | 3.3204 | 1.9603 | 4.5615 | 1.3811 | -30.067 | -29.1683 | -28.19 | -21.2932 | -16.0483 | -7.4715 | 1.7265 | -7.0409 | -6.7749 | 16.1556 | 16.67 | 20.1239 | 19.0668 | 27.654 | 17.4419 | 24.6219 | 27.3053 | 24.9137 | 30.0255 | 28.3004 | 28.1409 | 26.3948 | 26.3776 | 28.7922 | 33.5549 | 27.3065 | 27.3227 | 25.5966 | 23.4862 | 19.5045 | 5.1886 | 2.432 | 3.1017 | 1.0272 | 3.5266 | 1.6885 | No | No
1274 |  | 2020-04-24 00:09 | 43945.006 | 41.9794 | 54.2007 | 68.4178 | 71.9586 | -30.067 | -29.1683 | -28.19 | -19.1875 | -14.5075 | -3.4555 | 1.2535 | 1.3395 | 7.574 | 15.9192 | 17.2479 | 20.4882 | 20.2507 | 25.9491 | 26.0959 | 26.3884 | 29.0235 | 29.4587 | 28.713 | 27.5107 | 26.7597 | 27.5479 | 28.227 | 27.1824 | 30.8993 | 27.2476 | 27.0408 | 23.7131 | 22.9889 | 24.2298 | 7.1425 | 4.7587 | 3.3388 | 1.7139 | 4.3566 | 1.5922 | -30.067 | -29.1683 | -28.19 | -21.2932 | -12.1169 | -7.4715 | 2.3674 | -4.2663 | -6.7749 | 14.9896 | 16.6392 | 20.0088 | 17.5311 | 28.0911 | 21.5776 | 27.4092 | 28.8065 | 30.2229 | 22.4961 | 27.0516 | 28.786 | 23.7469 | 29.3804 | 26.7599 | 32.5458 | 25.9273 | 21.9338 | 18.9476 | 19.4752 | 18.132 | 7.0531 | 6.1758 | 3.9145 | 1.5643 | 3.16 | 2.1433 | No | No
1275 |  | 2020-04-24 00:09 | 43945.006 | 41.4431 | 54.2007 | 62.5921 | 68.685 | -30.067 | -29.1683 | -28.19 | -19.4384 | -12.9924 | -3.8559 | 1.6515 | 0.85374 | 6.9159 | 15.4479 | 17.1642 | 20.3894 | 19.8934 | 25.9851 | 25.6981 | 26.4174 | 28.6867 | 29.8354 | 28.5014 | 27.7725 | 27.2799 | 27.5529 | 28.1019 | 27.1542 | 30.8249 | 27.1573 | 26.5889 | 23.3836 | 23.0339 | 23.7335 | 7.0986 | 4.6594 | 3.3492 | 1.8749 | 4.5001 | 1.5101 | -30.067 | -29.1059 | -28.19 | -21.2932 | -7.666 | -7.4715 | 3.8646 | -4.2663 | 1.1868 | 3.7998 | 16.6392 | 19.6437 | 16.8691 | 21.3506 | 23.676 | 25.9077 | 24.6687 | 33.1863 | 30.5358 | 28.2814 | 28.5136 | 26.6925 | 25.5065 | 27.2873 | 28.047 | 24.9613 | 24.5916 | 21.2873 | 23.5483 | 18.3643 | 6.7681 | 3.7556 | 3.2596 | 2.6446 | 6.4644 | 1.191 | No | No
1276 |  | 2020-04-24 00:09 | 43945.006 | 42.6947 | 54.2007 | 59.7715 | 65.6747 | -30.067 | -29.1683 | -28.19 | -19.6647 | -11.6837 | -4.0332 | 2.0536 | 0.39099 | 6.6357 | 14.8131 | 17.0914 | 20.2882 | 19.5632 | 25.4178 | 25.5511 | 26.9451 | 28.1817 | 30.2999 | 29.1179 | 27.6066 | 27.6998 | 27.1938 | 27.9618 | 27.0215 | 31.0892 | 27.2037 | 26.5345 | 23.2152 | 23.9037 | 23.703 | 7.2223 | 4.6016 | 3.3413 | 1.9445 | 4.658 | 1.6088 | -30.067 | -29.1059 | -28.19 | -21.2932 | -7.666 | -1.3165 | 3.8646 | -4.2663 | 4.9892 | 3.7998 | 16.9094 | 19.6437 | 21.1605 | 18.0568 | 26.0693 | 30.8971 | 21.3932 | 28.6662 | 29.119 | 26.7905 | 30.7203 | 26.6711 | 31.0806 | 26.5965 | 32.8715 | 34.8825 | 29.6889 | 21.1866 | 34.4164 | 28.6845 | 10.7867 | 9.8583 | 9.0628 | 5.9816 | 4.807 | 2.1558 | No | No
1277 |  | 2020-04-24 00:09 | 43945.006 | 40.2069 | 54.2007 | 62.1173 | 69.0989 | -30.067 | -29.1683 | -28.19 | -19.8677 | -10.8123 | -3.0609 | 2.3698 | 0.70024 | 6.4309 | 14.1862 | 17.1406 | 20.1999 | 20.3451 | 25.4267 | 26.0319 | 27.4645 | 27.9061 | 29.8337 | 29.5351 | 27.3666 | 28.8216 | 27.4252 | 28.6201 | 26.8689 | 30.9748 | 30.1756 | 28.0294 | 23.895 | 27.706 | 24.8456 | 8.447 | 7.9004 | 5.3454 | 3.0875 | 4.8381 | 1.6298 | -30.067 | -29.1059 | -28.19 | -21.2932 | -7.666 | 0.31087 | 3.8646 | 5.0574 | 5.3298 | 4.1798 | 17.6318 | 24.66 | 23.2763 | 27.926 | 28.7959 | 27.4349 | 29.4889 | 25.3529 | 32.6314 | 25.123 | 32.0788 | 29.892 | 28.9302 | 22.8736 | 29.9125 | 33.1297 | 30.7462 | 28.5633 | 29.6119 | 24.8179 | 15.7774 | 14.4666 | 7.6166 | 3.6847 | 4.982 | 1.7073 | No | No
1278 |  | 2020-04-24 00:09 | 43945.006 | 41.5302 | 54.2007 | 66.8875 | 70.7935 | -30.067 | -29.1683 | -28.19 | -20.049 | -10.1855 | -2.3741 | 2.6227 | 1.8475 | 6.4428 | 13.5997 | 17.2158 | 22.0776 | 20.9168 | 25.8939 | 26.2879 | 27.312 | 28.0885 | 29.4264 | 29.5435 | 26.9732 | 28.8106 | 27.616 | 28.6801 | 27.3234 | 30.6853 | 29.9106 | 27.717 | 24.3298 | 28.0071 | 24.9401 | 10.4588 | 8.5437 | 5.3167 | 2.8426 | 4.6989 | 1.6671 | -30.067 | -28.6129 | -28.19 | -20.4304 | -7.666 | 0.31087 | 3.8646 | 5.5734 | 7.1709 | 6.1841 | 17.6318 | 26.9259 | 22.3444 | 29.0305 | 23.4259 | 25.661 | 25.663 | 25.403 | 27.6568 | 25.9194 | 29.7558 | 27.2298 | 29.7316 | 30.3722 | 27.3551 | 22.7806 | 22.5382 | 22.4309 | 25.8842 | 24.1101 | 9.7917 | 5.6154 | 3.8573 | 0.14246 | 4.1106 | 0.90581 | No | No
1279 |  | 2020-04-24 00:09 | 43945.006 | 43.0317 | 54.2007 | 68.2923 | 71.8025 | -30.067 | -29.1683 | -28.19 | -19.8901 | -9.7137 | -1.863 | 2.8277 | 2.6331 | 6.557 | 13.0469 | 17.2791 | 23.2164 | 20.7255 | 27.0116 | 25.6733 | 27.0699 | 28.6165 | 29.5763 | 29.3828 | 26.9171 | 29.1914 | 28.4245 | 29.0589 | 27.2289 | 30.1563 | 29.3919 | 27.2146 | 23.82 | 27.4767 | 24.3712 | 10.0684 | 8.2141 | 5.1317 | 2.517 | 4.5229 | 1.4185 | -30.067 | -27.4009 | -28.19 | -18.5536 | -7.666 | 0.31087 | 2.4761 | 8.424 | 7.1709 | 6.1841 | 17.6318 | 26.9259 | 16.8463 | 31.2673 | 21.7407 | 25.1232 | 33.2204 | 29.8767 | 31.2217 | 26.979 | 28.1748 | 31.2154 | 29.6403 | 22.7375 | 25.7111 | 21.5818 | 20.32 | 14.4931 | 19.4595 | 16.9452 | 6.3264 | 4.8026 | 3.6543 | 2.2901 | 4.161 | 1.1091 | No | No
1280 |  | 2020-04-24 00:09 | 43945.006 | 38.4239 | 54.2007 | 67.125 | 69.7401 | -30.067 | -29.1683 | -28.19 | -19.6676 | -9.1339 | -1.4695 | 2.5494 | 4.8717 | 6.6522 | 12.5119 | 17.498 | 23.9972 | 20.3339 | 27.9561 | 25.5464 | 26.8173 | 29.0704 | 29.1056 | 29.7112 | 27.5984 | 29.0341 | 28.5295 | 28.9988 | 26.9927 | 29.6599 | 28.7946 | 26.6223 | 23.3269 | 26.8876 | 23.8283 | 9.6562 | 7.8382 | 4.8733 | 2.542 | 4.5195 | 1.4059 | -30.067 | -27.4009 | -28.19 | -18.5536 | -5.454 | 0.31087 | 0.42282 | 10.1304 | 7.1709 | 13.3726 | 19.9454 | 25.079 | 16.8463 | 29.6812 | 25.1865 | 24.9543 | 30.7024 | 22.9118 | 28.4662 | 30.5477 | 30.6387 | 30.5823 | 28.2594 | 26.3005 | 22.0731 | 19.1205 | 18.062 | 19.1671 | 18.6878 | 16.4914 | 5.3387 | 5.2433 | 3.5307 | 2.1604 | 4.0705 | 0.43146 | No | No
1281 |  | 2020-04-24 00:09 | 43945.006 | 39.9127 | 54.2007 | 64.2371 | 69.1965 | -30.067 | -29.1683 | -28.19 | -19.4862 | -8.1998 | -1.1596 | 2.2967 | 6.1556 | 6.5266 | 13.401 | 18.0891 | 23.572 | 20.1485 | 27.8482 | 25.9193 | 26.5917 | 31.0059 | 29.4846 | 29.7818 | 27.7095 | 29.4253 | 29.3045 | 29.11 | 26.7571 | 29.0986 | 28.3298 | 26.0692 | 22.884 | 26.2928 | 23.2448 | 9.252 | 7.6257 | 4.6683 | 2.46 | 4.4592 | 1.4033 | -30.067 | -27.4009 | -28.19 | -18.5536 | -4.9116 | 0.31087 | 0.42282 | 10.1304 | 3.7017 | 17.0801 | 20.5055 | 15.7498 | 20.1533 | 27.1567 | 30.1462 | 25.0131 | 36.9522 | 32.4128 | 32.6604 | 26.217 | 30.8027 | 32.7338 | 28.8659 | 26.5359 | 25.3935 | 24.8004 | 18.7367 | 20.3113 | 24.5909 | 28.3664 | 20.1145 | 15.8629 | 4.8649 | 3.4998 | 4.1662 | 2.2001 | No | No
1282 |  | 2020-04-24 00:09 | 43945.006 | 38.1245 | 54.2007 | 51.4226 | 59.6541 | -30.067 | -29.0801 | -28.19 | -19.3371 | -7.5356 | -0.91136 | 2.0687 | 7.0141 | 6.2123 | 14.1732 | 18.5371 | 23.0075 | 20.1492 | 27.6052 | 27.1514 | 26.4032 | 31.8981 | 29.5588 | 30.5237 | 27.8688 | 29.3979 | 30.2711 | 28.6796 | 27.1342 | 28.7999 | 27.9186 | 25.6457 | 22.569 | 26.3039 | 25.0384 | 14.4532 | 11.2721 | 5.3714 | 2.9732 | 4.4486 | 1.4493 | -30.067 | -27.4009 | -28.19 | -18.5536 | -4.9116 | 2.0565 | 0.42282 | 10.233 | 3.7017 | 17.0801 | 20.5055 | 15.7498 | 20.1533 | 21.1575 | 29.3539 | 25.4042 | 32.7874 | 31.1378 | 32.4498 | 27.6461 | 27.016 | 33.8154 | 25.839 | 28.3759 | 23.9657 | 23.3588 | 22.1723 | 17.8615 | 24.0539 | 25.1725 | 17.1555 | 14.8817 | 7.2548 | 3.9435 | 3.523 | 1.3324 | No | No
1283 |  | 2020-04-24 00:09 | 43945.006 | 38.3897 | 54.2007 | 63.3273 | 68.1051 | -30.067 | -28.7922 | -28.19 | -19.2137 | -7.039 | 0.13653 | 1.8883 | 7.6961 | 5.9119 | 14.7388 | 18.8862 | 22.4503 | 20.0687 | 26.921 | 26.8879 | 26.3977 | 31.7393 | 29.7299 | 30.3128 | 27.7023 | 29.1209 | 30.6243 | 28.3589 | 27.0133 | 28.3568 | 27.3684 | 25.1495 | 22.0526 | 25.7975 | 24.5059 | 14.0522 | 11.1145 | 5.1777 | 2.8287 | 4.4642 | 1.5222 | -30.067 | -27.4009 | -28.19 | -18.5536 | -4.9116 | 3.9644 | 1.3966 | 10.3987 | 2.9619 | 17.1949 | 20.2367 | 14.0582 | 18.2259 | -0.68332 | 22.6282 | 26.9219 | 32.3141 | 28.2521 | 27.9294 | 29.5223 | 26.1636 | 30.869 | 31.9378 | 25.4915 | 22.5903 | 22.6608 | 20.5016 | 17.1124 | 17.649 | 17.5361 | 8.1115 | 6.4092 | 3.9365 | 2.3183 | 5.104 | 1.9102 | No | No
1284 |  | 2020-04-24 00:09 | 43945.006 | 39.1725 | 54.2007 | 67.0027 | 71.9586 | -30.067 | -28.5605 | -28.19 | -19.2609 | -6.6557 | 0.95162 | 1.8887 | 8.2115 | 5.5488 | 15.2496 | 19.0021 | 21.8411 | 19.7617 | 26.5403 | 26.5247 | 26.1531 | 32.1117 | 29.6724 | 29.9974 | 28.3661 | 28.6132 | 30.5413 | 29.0973 | 26.7599 | 27.802 | 26.9469 | 24.7461 | 21.9293 | 25.2994 | 24.0211 | 13.5302 | 10.6687 | 4.9933 | 2.7564 | 4.3984 | 1.4748 | -30.067 | -27.4009 | -28.19 | -21.1843 | -4.9116 | 3.9644 | 1.8908 | 10.3987 | 2.4488 | 17.5223 | 19.3129 | 12.5966 | 17.3311 | 26.039 | 24.2323 | 18.4268 | 31.5364 | 29.5338 | 27.3388 | 30.8128 | 27.1391 | 28.1074 | 29.9726 | 26.2602 | 21.0243 | 24.2163 | 26.6466 | 23.1492 | 20.9151 | 20.0961 | 8.1598 | 4.2206 | 3.5459 | 1.2211 | 3.4643 | 0.80433 | No | No
1285 |  | 2020-04-24 00:09 | 43945.006 | 39.4776 | 54.2007 | 63.4519 | 67.9792 | -30.067 | -28.3719 | -28.19 | -19.5454 | -6.3532 | 1.544 | 1.889 | 8.2222 | 5.2126 | 15.665 | 19.0489 | 21.2432 | 19.4811 | 26.4706 | 26.2741 | 25.762 | 31.7182 | 29.6168 | 29.8752 | 28.6931 | 28.3894 | 30.2875 | 29.8475 | 26.9285 | 27.6136 | 26.958 | 25.3717 | 21.9459 | 24.8825 | 23.57 | 13.1475 | 10.3994 | 5.2248 | 2.4661 | 4.2152 | 1.423 | -30.067 | -27.4009 | -28.19 | -21.7343 | -4.9116 | 3.9644 | 1.8908 | 4.5199 | 2.4488 | 17.5223 | 19.3129 | 12.5966 | 23.8259 | 25.1525 | 21.824 | 24.6345 | 31.6734 | 29.7622 | 26.1429 | 30.1575 | 19.6947 | 27.739 | 31.767 | 26.1259 | 28.1576 | 26.505 | 25.7104 | 22.958 | 23.9682 | 20.8053 | 10.1979 | 11.0942 | 7.0699 | 0.34381 | 3.7343 | 1.1508 | No | No
1286 |  | 2020-04-24 00:09 | 43945.006 | 38.1348 | 54.2007 | 65.71 | 68.575 | -30.067 | -28.2172 | -28.19 | -19.8041 | -6.1106 | 1.9929 | 1.8893 | 7.8424 | 4.9034 | 15.9908 | 19.0885 | 20.6581 | 21.4095 | 26.0684 | 25.637 | 26.3284 | 32.4515 | 29.7005 | 29.4029 | 28.6715 | 27.757 | 29.8924 | 29.6935 | 26.5477 | 27.7215 | 26.8176 | 25.1593 | 22.191 | 25.0492 | 23.2946 | 12.852 | 10.3997 | 5.1623 | 2.2439 | 4.1235 | 1.3176 | -30.067 | -27.2243 | -28.19 | -21.7343 | -7.2495 | 3.9644 | 1.8908 | 4.5199 | 5.5613 | 15.5395 | 19.3129 | 13.629 | 26.32 | 20.2129 | 14.4255 | 31.746 | 37.5436 | 29.2898 | 28.6281 | 25.653 | 24.2888 | 27.2059 | 28.4077 | 23.8485 | 27.4761 | 27.0282 | 22.312 | 20.6136 | 25.4164 | 20.9279 | 10.7854 | 8.2675 | 2.843 | 0.73142 | 4.0499 | 0.69198 | No | No
1287 |  | 2020-04-24 00:09 | 43945.006 | 40.2331 | 54.2007 | 64.2497 | 69.6541 | -30.067 | -28.0281 | -28.19 | -20.0379 | -6.635 | 2.3427 | 1.8895 | 7.4894 | 5.3597 | 15.5786 | 19.0741 | 20.1475 | 22.5697 | 25.5718 | 25.0138 | 27.833 | 33.5035 | 29.5708 | 29.2191 | 28.316 | 27.5505 | 29.5192 | 29.9575 | 26.2768 | 27.4271 | 26.6993 | 24.8017 | 22.0076 | 24.8347 | 22.9692 | 12.6096 | 10.1048 | 4.8529 | 2.083 | 4.2047 | 1.2421 | -30.067 | -27.0547 | -28.19 | -21.7343 | -12.6726 | 3.9644 | 1.8908 | 4.5199 | 7.3558 | 11.7863 | 18.3251 | 14.4625 | 24.3209 | 20.5039 | 15.3979 | 28.875 | 34.5302 | 30.2842 | 21.6116 | 24.918 | 24.7234 | 28.2009 | 30.7495 | 26.6943 | 25.6101 | 22.4639 | 21.1783 | 21.603 | 21.742 | 19.8978 | 11.5776 | 6.8252 | 3.97 | 1.5945 | 4.8134 | 0.94285 | No | No
1288 |  | 2020-04-24 00:09 | 43945.006 | 38.966 | 54.2007 | 55.1115 | 62.2068 | -30.067 | -27.8728 | -28.19 | -20.2481 | -7.1393 | 2.3558 | 1.9606 | 7.1821 | 5.7147 | 15.1928 | 18.9257 | 19.6582 | 22.1089 | 25.1258 | 24.4111 | 27.2724 | 33.1984 | 30.1352 | 28.5956 | 27.7759 | 27.2956 | 29.3969 | 29.7668 | 26.3196 | 27.1165 | 26.1244 | 24.3498 | 22.0175 | 24.5332 | 22.6524 | 12.5321 | 9.8657 | 5.0223 | 2.0958 | 4.2124 | 1.3243 | -30.067 | -27.0547 | -28.19 | -21.7343 | -12.6726 | -0.73502 | 2.8625 | 5.0131 | 7.3487 | 11.7863 | 17.9386 | 14.4625 | 8.4166 | 20.7766 | 18.9585 | 24.0171 | 23.1139 | 32.4016 | 18.6436 | 24.3153 | 25.8456 | 27.8554 | 28.6981 | 26.5849 | 25.8288 | 19.8361 | 20.5235 | 22.8726 | 21.7899 | 20.2799 | 11.5623 | 10.0612 | 7.1926 | 2.6086 | 5.0975 | 2.1511 | No | No
1289 |  | 2020-04-24 00:09 | 43945.006 | 39.1154 | 54.2007 | 64.9465 | 69.5663 | -30.067 | -27.7446 | -28.19 | -20.436 | -7.6218 | 1.9256 | 2.1261 | 6.9317 | 5.9892 | 14.8337 | 18.7949 | 19.1773 | 21.4552 | 25.27 | 24.0413 | 27.1118 | 32.566 | 30.0034 | 27.98 | 27.6788 | 26.9378 | 29.0448 | 29.6806 | 28.0357 | 26.9784 | 25.8244 | 24.4413 | 22.1028 | 24.2963 | 22.3943 | 12.3042 | 9.7743 | 5.1716 | 2.2242 | 4.6326 | 1.3851 | -30.067 | -27.0547 | -28.19 | -21.7343 | -12.6726 | -2.1538 | 2.9852 | 5.0792 | 7.2991 | 11.3401 | 17.9386 | 13.5389 | 8.4166 | 29.6166 | 20.8531 | 24.7459 | 20.3395 | 28.2539 | 23.5103 | 27.5628 | 24.4186 | 28.7404 | 30.1461 | 33.4596 | 26.8517 | 22.7573 | 24.8843 | 24.041 | 23.4351 | 21.9822 | 11.884 | 7.9446 | 2.328 | 2.5055 | 5.1177 | 1.0592 | No | No
1290 |  | 2020-04-24 00:09 | 43945.006 | 38.4048 | 54.2007 | 61.254 | 65.8866 | -30.067 | -27.6443 | -28.19 | -20.6288 | -8.0811 | 1.5212 | 2.2626 | 6.8142 | 6.2068 | 14.4229 | 18.6799 | 18.6747 | 20.8411 | 26.6253 | 23.7375 | 26.6502 | 31.9191 | 29.8672 | 28.0663 | 27.973 | 26.8797 | 29.8424 | 29.5178 | 28.3729 | 27.064 | 25.3213 | 24.108 | 22.4359 | 24.0527 | 22.2934 | 12.1421 | 9.4267 | 4.8221 | 2.0684 | 4.3726 | 1.3439 | -30.067 | -27.2355 | -28.19 | -22.9453 | -12.6726 | -2.1538 | 2.9852 | 8.4572 | 7.2991 | 10.4766 | 17.8571 | 13.1816 | 12.9244 | 30.7218 | 21.7523 | 23.0372 | 25.075 | 27.1076 | 27.1486 | 29.278 | 26.103 | 31.6661 | 27.4258 | 27.5968 | 24.0192 | 22.9381 | 19.551 | 20.1559 | 22.2832 | 17.3813 | 9.3328 | 4.275 | 3.5484 | 0.14286 | 2.3823 | 2.233 | No | No
1291 |  | 2020-04-24 00:09 | 43945.006 | 39.0778 | 54.2007 | 61.9036 | 67.8495 | -30.067 | -27.6008 | -28.19 | -20.9764 | -8.5159 | 1.1433 | 2.3759 | 7.3689 | 6.3844 | 14.027 | 18.548 | 18.1941 | 20.2741 | 27.0326 | 24.1824 | 26.4987 | 31.6045 | 29.3305 | 27.7882 | 27.6188 | 26.7404 | 29.6616 | 29.3592 | 28.064 | 26.6785 | 25.1067 | 23.5564 | 22.0183 | 24.0899 | 21.8676 | 11.7996 | 8.9224 | 4.6466 | 1.8724 | 4.2675 | 1.3727 | -30.067 | -27.3476 | -28.19 | -23.8764 | -12.6726 | -2.1538 | 2.9852 | 9.6773 | 7.2991 | 10.4766 | 17.6028 | 13.1816 | 12.9244 | 25.9029 | 31.3705 | 26.4813 | 31.223 | 27.6201 | 27.7102 | 25.254 | 28.1767 | 28.2671 | 31.292 | 28.6896 | 24.0221 | 21.359 | 16.4336 | 17.4745 | 24.8271 | 22.0943 | 9.8543 | 3.9585 | 3.0209 | 0.5534 | 3.9188 | 0.72542 | No | No
1292 |  | 2020-04-24 00:09 | 43945.006 | 39.304 | 54.2007 | 61.0452 | 67.4356 | -30.067 | -27.5638 | -28.19 | -21.297 | -8.9201 | 0.79221 | 2.2615 | 7.7923 | 8.3 | 13.6807 | 18.4222 | 17.8151 | 19.7068 | 26.8849 | 27.2496 | 26.6195 | 31.722 | 29.3642 | 27.8124 | 27.5143 | 26.8218 | 29.1982 | 29.6246 | 28.2488 | 26.2009 | 24.7147 | 23.1012 | 21.5945 | 24.0716 | 21.7843 | 11.5311 | 8.4857 | 4.518 | 1.7212 | 4.3035 | 1.3465 | -30.067 | -27.3476 | -28.19 | -23.8764 | -12.5199 | -2.1538 | -0.47945 | 9.6773 | 15.4643 | 11.7919 | 17.6028 | 17.4343 | 11.5129 | 26.8537 | 33.2301 | 27.7337 | 30.019 | 28.079 | 30.0093 | 26.8523 | 21.873 | 23.09 | 28.7931 | 25.7123 | 21.5173 | 24.1738 | 24.5095 | 19.808 | 23.8943 | 15.559 | 6.4169 | 3.3475 | 3.7159 | 1.3996 | 5.4731 | 1.059 | No | No
1293 |  | 2020-04-24 00:09 | 43945.006 | 39.232 | 54.2007 | 52.6213 | 64.1257 | -30.067 | -27.5326 | -28.19 | -21.5909 | -9.2929 | 0.46816 | 1.9542 | 8.1239 | 10.3786 | 13.5184 | 18.3118 | 17.9764 | 19.1266 | 27.1282 | 28.0221 | 26.4824 | 31.154 | 29.3067 | 28.4819 | 27.2506 | 27.0651 | 28.8489 | 29.6526 | 28.3399 | 25.9845 | 25.169 | 23.4997 | 21.3941 | 23.9749 | 21.286 | 11.1039 | 8.0102 | 4.3106 | 1.8149 | 4.3471 | 1.378 | -30.067 | -27.3476 | -28.19 | -23.8764 | -12.5199 | -2.1538 | -0.47945 | 8.4838 | 15.4643 | 12.4244 | 17.6028 | 18.8162 | 11.2679 | 28.8674 | 26.4283 | 21.6725 | 25.7829 | 28.8556 | 28.6635 | 20.0624 | 28.1934 | 26.7869 | 28.2655 | 28.9269 | 25.9252 | 26.4441 | 22.3185 | 19.6851 | 23.4099 | 18.9278 | 8.7399 | 3.5999 | 1.7499 | 2.4166 | 4.2587 | 1.384 | No | No
1294 |  | 2020-04-24 00:09 | 43945.006 | 39.3855 | 54.2007 | 52.7234 | 61.6953 | -30.067 | -27.5063 | -28.19 | -21.8588 | -9.6387 | 0.14148 | 1.6733 | 7.9577 | 11.5326 | 13.3749 | 18.2492 | 18.1096 | 18.5612 | 27.4297 | 27.8069 | 26.8238 | 30.7852 | 29.0028 | 28.0856 | 27.1946 | 26.6033 | 28.981 | 29.5887 | 28.0147 | 25.795 | 24.9015 | 23.1331 | 21.1816 | 23.9285 | 20.9723 | 10.8823 | 7.7528 | 4.0968 | 1.8043 | 4.3862 | 1.3015 | -30.067 | -27.3476 | -28.19 | -23.8764 | -12.5199 | -4.151 | -0.47945 | 6.8326 | 14.4785 | 12.4244 | 18.7051 | 18.8162 | 16.5691 | 28.5668 | 25.6597 | 31.346 | 29.5906 | 26.2143 | 25.4473 | 27.9533 | 27.2624 | 29.6687 | 29.2481 | 26.4618 | 22.6681 | 24.1519 | 18.3162 | 18.2168 | 23.3154 | 15.3033 | 7.844 | 6.7738 | 2.7927 | 0.53268 | 3.6726 | 0.86231 | No | No
1295 |  | 2020-04-24 00:09 | 43945.006 | 40.1995 | 54.2007 | 53.3039 | 60.4459 | -30.067 | -27.4838 | -28.19 | -22.1012 | -9.9576 | -0.36794 | 1.4182 | 7.8105 | 11.9375 | 13.2485 | 18.411 | 17.955 | 18.6102 | 27.5585 | 27.5044 | 27.7374 | 30.6158 | 29.3356 | 27.9749 | 26.8897 | 27.5958 | 28.5451 | 29.6985 | 28.0122 | 25.5535 | 24.7455 | 22.6544 | 20.808 | 23.7347 | 20.4996 | 10.4934 | 7.4275 | 4.0022 | 1.5994 | 4.2926 | 1.3363 | -30.067 | -27.3476 | -28.19 | -22.6169 | -12.5199 | -6.0241 | -0.47945 | 6.4008 | 13.758 | 10.5514 | 19.2531 | 12.1149 | 18.8863 | 28.2438 | 25.4527 | 28.6545 | 25.6959 | 32.5372 | 28.1414 | 26.6564 | 31.7141 | 27.6089 | 31.8516 | 27.2392 | 21.8536 | 22.5153 | 16.8234 | 17.0619 | 20.3379 | 20.4578 | 8.1541 | 3.5916 | 4.4627 | 1.2281 | 3.9037 | 1.3925 | No | No
1296 |  | 2020-04-24 00:09 | 43945.006 | 39.9359 | 54.2007 | 59.0386 | 67.2884 | -30.067 | -27.4648 | -28.19 | -21.6132 | -10.2498 | -0.85596 | 1.1877 | 7.419 | 12.2557 | 12.7432 | 18.5446 | 17.3606 | 18.6516 | 27.4794 | 27.3837 | 27.5416 | 30.01 | 29.6498 | 27.6761 | 27.6673 | 27.9524 | 28.8002 | 29.7476 | 27.79 | 25.2257 | 24.6011 | 22.1307 | 20.4635 | 23.257 | 20.5125 | 10.2551 | 7.1281 | 4.0714 | 1.6115 | 4.3409 | 1.2859 | -30.067 | -27.3476 | -26.7162 | -18.2045 | -12.5199 | -6.0241 | -2.3508 | 0.68549 | 13.758 | 7.1864 | 19.2531 | 8.8769 | 17.4244 | 22.8354 | 27.2452 | 23.5475 | 21.6557 | 27.3329 | 21.4837 | 30.5362 | 27.405 | 30.4171 | 26.4413 | 27.9285 | 23.4615 | 21.5823 | 17.447 | 17.3833 | 14.8311 | 15.5707 | 8.831 | 4.3066 | 3.3993 | 1.3351 | 4.5768 | 0.68514 | No | No
1297 |  | 2020-04-24 00:09 | 43945.006 | 39.994 | 54.2007 | 59.2549 | 66.978 | -30.067 | -27.4482 | -28.19 | -20.9167 | -10.5158 | -1.3211 | 0.59018 | 6.8884 | 12.5101 | 12.2596 | 18.6555 | 16.7793 | 18.215 | 26.8385 | 27.2209 | 26.963 | 29.5501 | 29.1056 | 27.2174 | 27.7619 | 27.7437 | 29.0258 | 30.4386 | 27.8511 | 24.8617 | 24.2313 | 21.757 | 19.9197 | 22.6599 | 20.3247 | 10.0037 | 6.7529 | 3.9601 | 1.5927 | 4.2755 | 1.2056 | -30.067 | -27.3476 | -26.7162 | -18.2045 | -12.5199 | -6.0241 | -12.2526 | 0.68549 | 12.1645 | 7.1864 | 19.1655 | 8.8769 | 12.6492 | 15.2734 | 22.7496 | 22.2391 | 26.8425 | 24.3618 | 21.3502 | 26.4903 | 26.9071 | 29.4196 | 33.4269 | 25.0351 | 25.4081 | 25.2916 | 28.0006 | 20.626 | 30.0428 | 25.3829 | 7.4758 | 4.453 | 3.7143 | 1.3761 | 4.1104 | 1.311 | No | No
1298 |  | 2020-04-24 00:09 | 43945.006 | 38.1927 | 54.2007 | 57.81 | 65.4519 | -30.067 | -27.4447 | -28.19 | -20.3991 | -10.6972 | -1.7621 | -0.056713 | 6.3775 | 12.1906 | 11.8694 | 18.6742 | 16.1864 | 17.731 | 26.245 | 26.639 | 26.6804 | 29.3166 | 28.5867 | 26.7222 | 27.3324 | 27.5246 | 28.877 | 30.1515 | 27.9427 | 25.4035 | 26.5467 | 24.2468 | 20.2723 | 25.9142 | 21.3 | 9.8011 | 6.4943 | 3.8317 | 1.6759 | 4.3019 | 1.2538 | -30.067 | -27.544 | -26.7162 | -18.2045 | -11.053 | -6.0241 | -12.2526 | 0.68549 | 9.621 | 10.0052 | 18.4974 | 4.539 | 12.6492 | 19.2948 | 19.6834 | 26.279 | 27.8272 | 28.4379 | 25.9645 | 22.5363 | 19.1091 | 25.9938 | 25.4963 | 29.469 | 29.1382 | 31.0512 | 26.3474 | 18.6733 | 28.393 | 15.6453 | 7.4721 | 3.947 | 2.1118 | 1.9304 | 5.1493 | 1.6218 | No | No
1299 |  | 2020-04-24 00:09 | 43945.006 | 41.741 | 54.2007 | 61.2807 | 67.8495 | -30.067 | -27.4697 | -28.19 | -20.0013 | -10.6913 | -2.1777 | -0.69747 | 6.1752 | 11.8978 | 11.711 | 18.6489 | 15.5228 | 17.692 | 25.707 | 26.2193 | 26.9409 | 29.0067 | 28.8886 | 26.8612 | 26.9211 | 27.377 | 28.7743 | 29.8005 | 27.7586 | 26.0167 | 26.0775 | 23.9065 | 19.8943 | 25.4577 | 22.6449 | 9.5306 | 6.341 | 3.7445 | 1.524 | 4.4199 | 1.3196 | -30.067 | -27.6115 | -26.7162 | -18.2045 | -10.6567 | -5.9245 | -12.2526 | 6.6918 | 12.4874 | 10.6466 | 18.4974 | 0.85651 | 19.5483 | 18.8938 | 23.4876 | 28.9427 | 24.9446 | 28.3764 | 27.0884 | 25.8355 | 30.3794 | 28.8616 | 28.1137 | 27.317 | 25.061 | 23.696 | 35.5249 | 27.4785 | 21.3539 | 27.0794 | 9.4501 | 6.4183 | 3.6454 | 0.21793 | 3.9705 | 1.2471 | No | No
1300 |  | 2020-04-24 00:09 | 43945.006 | 41.6206 | 54.2007 | 54.9458 | 61.6953 | -30.067 | -27.4908 | -28.19 | -19.6882 | -10.6862 | -2.5469 | -1.3312 | 6.2546 | 12.6442 | 11.5709 | 18.6271 | 14.8628 | 18.0176 | 25.1438 | 26.1395 | 27.356 | 28.5446 | 29.1419 | 26.9296 | 26.7832 | 27.5743 | 28.7068 | 29.4609 | 27.7941 | 25.7471 | 25.8974 | 28.6939 | 22.2606 | 25.0134 | 22.4106 | 9.5017 | 6.2888 | 3.5902 | 1.4403 | 4.4125 | 1.3115 | -30.067 | -27.6115 | -26.7162 | -18.2045 | -10.6567 | -5.6388 | -6.351 | 6.6918 | 16.378 | 10.6466 | 18.4974 | 0.85651 | 19.5483 | 17.4051 | 27.3387 | 29.3887 | 28.5016 | 31.6377 | 29.3947 | 27.1143 | 22.6323 | 27.5751 | 28.4092 | 27.6045 | 25.1511 | 23.4752 | 25.8035 | 20.8586 | 20.89 | 22.0496 | 9.5014 | 7.592 | 2.4259 | 1.1842 | 3.7276 | 1.4064 | No | No
1301 |  | 2020-04-24 00:09 | 43945.006 | 38.5846 | 54.2007 | 59.3453 | 66.2816 | -30.067 | -27.5094 | -28.19 | -19.4375 | -10.6819 | -2.8824 | -1.571 | 6.2567 | 13.432 | 11.6614 | 18.5821 | 14.6359 | 17.9596 | 24.5817 | 26.4032 | 27.4063 | 29.0949 | 29.3532 | 27.5685 | 27.2828 | 27.3322 | 28.349 | 29.8628 | 27.7652 | 25.7551 | 26.5319 | 28.7587 | 23.043 | 26.0638 | 22.3507 | 9.5532 | 6.5532 | 3.4969 | 1.495 | 4.2306 | 1.4175 | -30.067 | -27.6115 | -26.7162 | -18.2045 | -10.6567 | -5.6388 | -2.8515 | 4.226 | 16.378 | 15.3316 | 17.5393 | 15.7139 | 12.5057 | 26.9994 | 28.3946 | 25.1512 | 30.8995 | 28.4415 | 29.2412 | 28.3372 | 25.1256 | 25.9479 | 33.6976 | 26.488 | 26.5386 | 30.8724 | 29.5455 | 26.1845 | 29.7685 | 19.3498 | 9.7724 | 6.02 | 3.7125 | 1.7374 | 3.6338 | 2.2022 | No | No
1302 |  | 2020-04-24 00:09 | 43945.006 | 40.6772 | 54.2007 | 61.8983 | 66.2816 | -30.067 | -27.5482 | -27.8726 | -19.4567 | -10.6783 | -3.191 | -1.736 | 5.8162 | 14.0075 | 12.8949 | 18.3677 | 14.811 | 17.3622 | 25.8381 | 27.0335 | 27.0184 | 29.1134 | 28.8697 | 27.6514 | 27.0321 | 26.9447 | 28.7131 | 30.4954 | 27.8633 | 25.7208 | 26.7243 | 28.3412 | 23.0982 | 25.7654 | 22.2387 | 9.7104 | 6.4896 | 3.6411 | 1.4223 | 4.1863 | 1.4649 | -30.067 | -27.9915 | -25.4462 | -22.1796 | -10.6567 | -5.6388 | -2.8515 | 1.5612 | 16.0457 | 16.7804 | 16.8432 | 15.7139 | 8.7363 | 29.7645 | 30.008 | 20.2871 | 26.9036 | 24.6183 | 27.5165 | 22.1126 | 28.725 | 31.8372 | 30.1345 | 28.0783 | 25.3618 | 23.7245 | 21.1323 | 25.1707 | 21.2522 | 24.9076 | 9.4557 | 5.797 | 3.9394 | 2.5398 | 3.9196 | 1.7624 | No | No
1303 |  | 2020-04-24 00:09 | 43945.006 | 39.846 | 54.2007 | 60.1021 | 66.978 | -30.067 | -27.6185 | -27.3872 | -19.8412 | -10.6751 | -3.4731 | -1.8821 | 5.401 | 14.0527 | 13.7269 | 18.1759 | 14.9551 | 16.7776 | 26.5307 | 27.3449 | 27.0905 | 28.587 | 28.8677 | 27.7751 | 26.4252 | 27.5385 | 28.9661 | 30.2247 | 27.5848 | 25.6119 | 26.4619 | 28.9186 | 23.3099 | 25.2289 | 23.0591 | 9.549 | 6.4317 | 3.4868 | 1.545 | 4.2264 | 1.4667 | -30.067 | -28.0486 | -25.2917 | -23.225 | -11.5634 | -5.6388 | -2.8515 | 1.5612 | 12.5138 | 16.7804 | 16.8432 | 15.7139 | 16.8248 | 28.0454 | 26.7146 | 31.6139 | 19.4758 | 28.3676 | 30.7856 | 20.8571 | 27.5901 | 28.5685 | 27.8529 | 27.4986 | 24.0347 | 24.2289 | 31.4891 | 21.8583 | 19.0783 | 24.2963 | 10.6881 | 6.1725 | 4.1043 | 0.19969 | 4.9217 | 1.0338 | No | No
1304 |  | 2020-04-24 00:09 | 43945.006 | 40.7693 | 54.2007 | 62.5037 | 67.136 | -30.067 | -27.6798 | -27.0118 | -20.1988 | -11.0555 | -3.7295 | -2.0108 | 5.0119 | 13.8593 | 14.2118 | 18.005 | 15.3359 | 17.2939 | 26.6482 | 27.1668 | 28.3287 | 28.0419 | 28.7883 | 27.9965 | 26.0725 | 27.1408 | 29.0388 | 29.9012 | 27.6076 | 25.6225 | 26.1077 | 28.5824 | 23.1837 | 24.724 | 23.3037 | 9.7555 | 6.4611 | 3.7209 | 1.3265 | 4.2703 | 1.3824 | -30.067 | -28.0486 | -25.2917 | -23.225 | -16.7411 | -5.6388 | -2.8515 | 4.6726 | 12.5138 | 15.634 | 16.6541 | 18.3037 | 19.4841 | 27.2785 | 26.6734 | 28.9593 | 24.9712 | 29.8069 | 21.0059 | 21.9415 | 25.3209 | 31.6704 | 29.267 | 26.0063 | 24.9807 | 26.3197 | 33.649 | 26.3119 | 25.1357 | 26.566 | 8.9542 | 8.5073 | 5.2743 | 1.4613 | 4.5535 | 0.72458 | No | No
1305 |  | 2020-04-24 00:09 | 43945.006 | 40.047 | 54.2007 | 56.7594 | 67.136 | -30.067 | -27.7329 | -26.715 | -20.5294 | -11.5449 | -3.9611 | -1.4138 | 5.2571 | 13.6071 | 14.4147 | 17.742 | 15.9868 | 17.691 | 26.6116 | 27.2167 | 27.7661 | 27.8468 | 28.7834 | 28.1168 | 25.5879 | 27.0645 | 29.5026 | 29.7464 | 27.5794 | 25.7305 | 26.2721 | 29.6873 | 23.641 | 24.7376 | 23.4797 | 9.5438 | 6.6667 | 3.8929 | 1.5181 | 4.2888 | 1.2734 | -30.067 | -28.0486 | -25.2917 | -23.225 | -16.7411 | -5.6388 | 4.2 | 6.4667 | 9.8105 | 15.4425 | 15.0331 | 18.5738 | 19.5921 | 24.979 | 27.6662 | 17.8192 | 26.9485 | 26.2764 | 33.3892 | 21.3797 | 28.3817 | 29.4309 | 26.9545 | 27.0115 | 26.9372 | 23.373 | 22.3858 | 19.6102 | 18.0818 | 21.0743 | 9.1475 | 5.5453 | 4.6575 | 1.7806 | 4.0633 | 1.1103 | No | No
1306 |  | 2020-04-24 00:09 | 43945.006 | 40.4812 | 54.2007 | 61.4989 | 65.8866 | -30.067 | -27.7787 | -26.4767 | -20.8331 | -12.0114 | -4.1531 | 0.42741 | 5.4561 | 13.1369 | 14.5807 | 17.4374 | 16.4746 | 18.0561 | 26.3625 | 27.5132 | 27.0894 | 27.8544 | 28.6869 | 30.0812 | 25.4018 | 27.8369 | 29.686 | 29.6395 | 27.085 | 25.8097 | 25.7802 | 29.1768 | 23.4111 | 24.2588 | 23.1461 | 9.5092 | 6.5725 | 4.0474 | 1.4242 | 4.235 | 1.3083 | -30.067 | -28.0486 | -25.2917 | -23.225 | -16.7411 | -5.3505 | 5.2298 | 6.3903 | 8.3362 | 15.4425 | 15.0331 | 18.2421 | 19.7664 | 24.7757 | 29.8428 | 19.43 | 28.9629 | 31.1551 | 33.2236 | 28.909 | 30.2177 | 30.9908 | 30.426 | 22.8181 | 28.1847 | 23.643 | 23.518 | 22.7062 | 17.9648 | 14.304 | 7.5784 | 6.1638 | 3.3936 | 0.58879 | 3.9004 | 2.0778 | No | No
1307 |  | 2020-04-24 00:09 | 43945.006 | 41.1013 | 54.2007 | 58.1588 | 64.9689 | -30.067 | -27.818 | -26.2831 | -21.1104 | -12.4538 | -4.3086 | 1.5505 | 5.5494 | 12.6907 | 14.5385 | 17.1592 | 16.4794 | 18.3518 | 26.2707 | 27.9414 | 26.6811 | 28.3199 | 28.9619 | 30.7725 | 26.4923 | 27.8157 | 29.5283 | 29.6708 | 26.9039 | 26.0652 | 25.4851 | 28.5715 | 23.0725 | 23.6453 | 22.534 | 9.2127 | 6.4035 | 3.9205 | 1.3196 | 4.3035 | 1.5217 | -30.067 | -28.0486 | -26.1147 | -22.0415 | -16.7411 | -5.3505 | 5.2298 | 5.8144 | 8.3362 | 10.7173 | 15.0331 | 14.7185 | 19.7664 | 26.2244 | 29.7398 | 28.4217 | 30.0708 | 28.3157 | 34.5417 | 26.8345 | 25.5369 | 26.0058 | 28.0209 | 25.3931 | 22.7678 | 22.892 | 18.8958 | 16.3667 | 16.8576 | 16.676 | 8.8668 | 4.046 | 1.8789 | 1.4801 | 5.3498 | 2.4838 | No | No
1308 |  | 2020-04-24 00:09 | 43945.006 | 38.8111 | 54.2007 | 66.1699 | 70.5883 | -30.067 | -27.8521 | -26.4482 | -21.0677 | -12.871 | -4.446 | 2.3227 | 5.5891 | 12.3446 | 13.9579 | 16.862 | 16.2628 | 18.5595 | 26.264 | 28.2259 | 28.0711 | 28.1112 | 29.1766 | 31.1619 | 26.4623 | 28.1884 | 29.5866 | 29.3327 | 26.5249 | 25.7999 | 25.2281 | 28.0033 | 22.5403 | 23.1465 | 22.0666 | 9.2471 | 6.1215 | 3.8369 | 1.4762 | 4.6093 | 1.6065 | -30.067 | -28.0486 | -27.9703 | -20.5878 | -16.7411 | -5.3505 | 5.2298 | 5.8144 | 12.1005 | 6.0813 | 11.9944 | 14.7185 | 19.4576 | 29.0971 | 29.5624 | 32.815 | 22.7383 | 32.3578 | 30.9996 | 26.8787 | 29.2406 | 29.6006 | 26.5087 | 24.6448 | 23.1844 | 23.2231 | 19.4398 | 16.9646 | 15.6812 | 18.2112 | 7.9436 | 4.838 | 3.6677 | 2.0786 | 5.0526 | 1.3491 | No | No
1309 |  | 2020-04-24 00:09 | 43945.006 | 39.1944 | 54.2007 | 63.2892 | 70.5883 | -30.067 | -27.8812 | -26.6404 | -20.9945 | -13.2621 | -4.5668 | 2.8171 | 5.6227 | 12.515 | 13.3919 | 16.2705 | 16.0688 | 18.7028 | 27.4638 | 28.9253 | 28.4776 | 27.5934 | 29.658 | 30.9553 | 27.1323 | 27.673 | 29.3244 | 29.0835 | 26.6275 | 25.3353 | 25.3945 | 28.0208 | 22.6046 | 22.9393 | 21.7259 | 9.0233 | 6.074 | 3.6166 | 1.3738 | 4.4032 | 1.5228 | -30.067 | -28.0486 | -27.9703 | -20.5878 | -16.7411 | -5.3505 | 4.5517 | 5.8144 | 13.3968 | 6.0813 | 7.9287 | 14.7185 | 19.4576 | 31.6655 | 32.9539 | 26.9455 | 28.9418 | 28.9661 | 31.0557 | 29.1565 | 23.1536 | 27.374 | 24.5186 | 25.9268 | 25.0333 | 28.1048 | 28.7886 | 23.3737 | 21.766 | 20.7536 | 7.09 | 5.6505 | 2.6308 | 0.696 | 3.8436 | 1.8498 | No | No
1310 |  | 2020-04-24 00:09 | 43945.006 | 38.999 | 54.2007 | 57.6074 | 64.9689 | -30.067 | -27.9941 | -26.8118 | -20.9329 | -13.6276 | -4.6728 | 3.0964 | 5.6758 | 12.6554 | 12.7768 | 15.6926 | 15.6499 | 19.0058 | 28.2317 | 29.8 | 28.2914 | 28.6587 | 29.6208 | 31.1818 | 26.6171 | 27.7598 | 28.9015 | 28.5884 | 26.2489 | 25.2159 | 25.5663 | 27.6651 | 22.2356 | 22.46 | 21.5255 | 8.9466 | 5.9679 | 3.7343 | 1.5344 | 4.3323 | 1.5813 | -30.0087 | -29.1683 | -27.9703 | -20.5878 | -16.7753 | -5.3505 | 4.4455 | 6.1164 | 13.1966 | -5.9674 | 7.9287 | 1.4944 | 21.4175 | 28.2575 | 30.5343 | 27.0592 | 30.557 | 28.9702 | 29.6944 | 24.6317 | 32.5584 | 26.222 | 27.8449 | 23.3025 | 22.7704 | 21.487 | 25.9478 | 18.412 | 19.954 | 15.8476 | 10.0549 | 6.2494 | 4.5055 | 1.9869 | 3.7873 | 1.6567 | No | No
1311 |  | 2020-04-24 00:09 | 43945.006 | 40.9945 | 54.2007 | 57.6525 | 64.1257 | -30.067 | -28.1777 | -26.9635 | -20.881 | -13.9675 | -4.7654 | 3.3214 | 5.743 | 12.6698 | 12.1014 | 15.1298 | 14.993 | 19.5041 | 27.7541 | 29.3327 | 28.0218 | 28.3571 | 29.4679 | 31.814 | 26.631 | 28.5931 | 28.6224 | 28.4828 | 26.0038 | 25.1981 | 25.1517 | 27.4828 | 21.9399 | 22.4943 | 21.4162 | 9.1219 | 6.1367 | 3.9328 | 1.476 | 4.3296 | 1.5378 | -30.0087 | -29.1683 | -27.9703 | -20.5878 | -16.7753 | -6.965 | 4.4455 | 6.1164 | 12.5337 | -5.9674 | 8.8779 | 1.4944 | 21.6372 | 22.805 | 24.8488 | 24.152 | 25.7682 | 29.4259 | 35.3661 | 26.8047 | 26.8741 | 24.8739 | 23.6823 | 28.2182 | 25.9582 | 26.3352 | 26.7092 | 29.9518 | 26.4138 | 28.1212 | 11.5902 | 8.6324 | 5.2744 | 2.5757 | 5.3183 | 0.42249 | No | No
1312 |  | 2020-04-24 00:09 | 43945.006 | 41.4425 | 54.2007 | 57.8965 | 66.6438 | -30.067 | -28.3412 | -27.0976 | -20.8371 | -14.2804 | -5.2115 | 3.5048 | 5.8505 | 12.6502 | 11.4276 | 14.7525 | 14.3408 | 19.8887 | 27.2214 | 28.9638 | 27.618 | 28.2425 | 29.3656 | 32.0429 | 26.5559 | 28.3131 | 28.2967 | 28.0145 | 26.4253 | 26.495 | 25.6059 | 27.3171 | 27.2132 | 23.8389 | 23.3247 | 9.9293 | 6.6016 | 4.008 | 1.663 | 4.462 | 1.4694 | -30.0087 | -29.1683 | -27.9703 | -20.5878 | -16.7753 | -9.5636 | 4.4455 | 6.9546 | 12.5337 | -5.9674 | 12.633 | 14.4841 | 25.1426 | 16.4195 | 26.3344 | 24.6504 | 29.6821 | 32.261 | 33.0306 | 26.4833 | 28.3589 | 25.0266 | 22.552 | 25.4736 | 30.6795 | 26.281 | 21.8009 | 33.7439 | 26.9021 | 22.1106 | 11.3421 | 7.3543 | 4.7963 | 1.5757 | 3.9863 | 1.512 | No | No
1313 |  | 2020-04-24 00:09 | 43945.006 | 39.4289 | 54.2007 | 63.5792 | 67.8495 | -30.067 | -28.4859 | -27.2154 | -20.8 | -14.5667 | -5.6325 | 3.6555 | 6.0759 | 12.6334 | 10.7594 | 14.5005 | 15.1296 | 21.9691 | 26.5681 | 28.6659 | 27.2846 | 28.6077 | 30.3936 | 31.7146 | 26.541 | 28.7676 | 27.8356 | 27.6383 | 26.9247 | 26.4409 | 25.4919 | 26.7388 | 27.8449 | 24.2122 | 22.8725 | 9.9839 | 6.7592 | 4.2048 | 1.6657 | 4.4512 | 1.5013 | -30.0087 | -29.1683 | -28.0788 | -19.073 | -16.7753 | -9.5636 | 3.9886 | 7.2015 | 12.1903 | -3.9722 | 12.633 | 18.6053 | 27.0568 | 15.4186 | 23.7382 | 22.5469 | 29.8963 | 31.5171 | 23.788 | 26.8018 | 29.548 | 27.4509 | 25.8542 | 30.3562 | 25.6224 | 23.071 | 24.1032 | 31.1821 | 26.4775 | 19.1955 | 11.3014 | 7.198 | 4.4182 | 1.3906 | 4.0182 | 1.4391 | No | No
1314 |  | 2020-04-24 00:09 | 43945.006 | 37.6899 | 54.2007 | 63.6748 | 69.5663 | -30.067 | -28.7823 | -27.6206 | -19.5402 | -14.8271 | -6.0275 | 3.3827 | 6.2595 | 12.3686 | 10.1003 | 14.2731 | 15.8448 | 23.1914 | 26.0188 | 28.0238 | 26.7347 | 29.4024 | 30.0687 | 31.1514 | 26.4169 | 28.3685 | 28.1014 | 27.8005 | 27.1629 | 26.2444 | 25.1801 | 27.7427 | 28.1953 | 24.2596 | 22.5209 | 10.076 | 6.716 | 4.1286 | 1.5493 | 4.2867 | 1.3966 | -30.0087 | -29.1683 | -28.19 | -14.214 | -16.7753 | -9.5636 | -2.5203 | 7.2015 | 8.4637 | -3.7495 | 12.633 | 18.6053 | 25.296 | 20.7394 | 16.9258 | 27.1366 | 34.3076 | 27.8645 | 26.2641 | 26.7652 | 26.0519 | 28.6703 | 27.8063 | 26.6586 | 23.7109 | 23.7497 | 30.6821 | 24.217 | 18.218 | 18.0199 | 9.6388 | 5.5332 | 5.7775 | 1.3569 | 3.3909 | 0.67132 | No | No
1315 |  | 2020-04-24 00:09 | 43945.006 | 39.3993 | 54.2007 | 64.1888 | 69.8244 | -30.067 | -29.155 | -28.19 | -18.2317 | -14.8682 | -6.3958 | 2.884 | 6.4704 | 11.9754 | 9.4455 | 14.2448 | 16.3742 | 22.8779 | 25.5482 | 27.4256 | 27.3174 | 30.5655 | 29.9953 | 31.8789 | 27.1016 | 28.1947 | 28.3673 | 27.4941 | 27.0108 | 26.3531 | 24.9579 | 27.2823 | 28.74 | 23.7622 | 22.0532 | 10.0633 | 6.5201 | 4.6597 | 1.573 | 4.2789 | 1.3976 | -30.0087 | -29.1683 | -28.19 | -14.214 | -11.7601 | -9.5636 | -2.5203 | 8.5712 | 8.4637 | 14.2419 | 17.1658 | 17.4512 | 17.5164 | 25.5071 | 19.6857 | 31.1202 | 33.3857 | 27.9471 | 36.1372 | 28.9194 | 24.2572 | 30.9816 | 25.23 | 26.5297 | 26.7442 | 22.8097 | 19.7114 | 32.6674 | 21.2873 | 22.4131 | 13.0336 | 9.3283 | 7.0627 | 0.97423 | 4.3924 | 1.0664 | No | No
1316 |  | 2020-04-24 00:09 | 43945.006 | 39.5831 | 54.2007 | 57.8629 | 63.8038 | -30.067 | -29.1683 | -28.19 | -17.3604 | -13.812 | -6.7371 | 2.4075 | 6.9983 | 11.6364 | 12.8435 | 15.2181 | 16.0304 | 22.4034 | 26.0762 | 26.9914 | 28.7925 | 30.4544 | 29.4711 | 31.9334 | 26.9102 | 27.8484 | 28.9329 | 27.2216 | 26.7494 | 26.023 | 24.6433 | 26.7908 | 29.0737 | 23.5067 | 22.3646 | 10.9193 | 7.1622 | 4.9153 | 1.4008 | 4.4344 | 1.29 | -30.0087 | -29.1683 | -28.19 | -14.214 | -10.265 | -9.5636 | -2.5203 | 9.2244 | 9.4504 | 20.2104 | 18.5919 | 6.8351 | 17.5164 | 28.7513 | 27.4639 | 33.2057 | 19.1079 | 23.0579 | 25.7795 | 25.677 | 25.1603 | 28.8866 | 25.499 | 26.0862 | 24.1032 | 21.9317 | 22.3048 | 29.194 | 21.5574 | 22.4412 | 12.9347 | 8.2122 | 4.2657 | 0.49856 | 5.6944 | 1.4619 | No | No
1317 |  | 2020-04-24 00:09 | 43945.006 | 43.3653 | 54.2007 | 60.639 | 65.6747 | -30.067 | -29.1683 | -28.19 | -16.7337 | -13.0771 | -7.0515 | 1.9545 | 7.4033 | 11.4056 | 15.0187 | 15.9054 | 15.4335 | 22.2157 | 26.5974 | 27.398 | 28.9384 | 29.8118 | 29.0683 | 31.5513 | 26.7492 | 27.5008 | 28.4975 | 27.1439 | 26.7811 | 26.2984 | 24.4634 | 26.2966 | 29.2353 | 23.499 | 22.3226 | 11.3875 | 7.277 | 4.9328 | 1.3961 | 4.3782 | 1.2431 | -29.7201 | -29.1683 | -28.19 | -14.214 | -10.265 | -10.1776 | 2.112 | 9.6736 | 9.7351 | 20.2104 | 18.5919 | 6.8351 | 22.6837 | 28.9865 | 28.2531 | 21.4033 | 28.4695 | 25.3818 | 32.9959 | 27.1813 | 28.1814 | 25.8111 | 26.7201 | 24.9275 | 26.687 | 23.1834 | 19.9123 | 31.7843 | 23.9662 | 23.576 | 13.8484 | 7.5382 | 5.1897 | 1.5629 | 3.4166 | 0.18626 | No | No
1318 |  | 2020-04-24 00:09 | 43945.006 | 40.7444 | 54.2007 | 60.2984 | 64.9689 | -30.067 | -29.1683 | -28.19 | -16.2618 | -12.5351 | -7.4953 | 2.7814 | 8.0104 | 11.1983 | 16.2783 | 16.4169 | 14.8495 | 22.2873 | 27.0705 | 27.1295 | 28.6545 | 30.2053 | 28.9355 | 31.6597 | 26.8198 | 27.4752 | 28.5754 | 27.0149 | 26.6718 | 25.8884 | 24.1903 | 25.688 | 33.1542 | 24.45 | 22.478 | 11.9879 | 7.3153 | 4.8404 | 1.4245 | 4.3191 | 1.2759 | -28.9542 | -29.1683 | -28.19 | -14.214 | -10.265 | -12.8181 | 6.8359 | 10.7955 | 9.7351 | 20.0084 | 18.9745 | 14.8459 | 22.6837 | 29.1217 | 22.1976 | 28.6085 | 30.5307 | 31.2673 | 28.3571 | 22.4127 | 20.4121 | 29.4118 | 31.3819 | 27.6878 | 25.4242 | 19.711 | 24.081 | 40.7535 | 27.2617 | 20.344 | 13.9306 | 7.2432 | 4.6643 | 2.7968 | 3.569 | 1.6758 | No | No
1319 |  | 2020-04-24 00:09 | 43945.006 | 39.0524 | 54.2007 | 59.1061 | 64.7056 | -30.067 | -29.1683 | -28.19 | -15.9162 | -12.1203 | -7.9679 | 3.6639 | 8.5459 | 10.9706 | 16.8113 | 17.2413 | 15.3521 | 22.2079 | 27.2835 | 26.6709 | 28.4709 | 29.6919 | 29.4939 | 31.4946 | 26.2624 | 27.1527 | 28.2112 | 28.1892 | 27.2486 | 26.1448 | 24.6733 | 25.5391 | 33.9731 | 24.4986 | 22.3618 | 12.1586 | 7.5726 | 5.0027 | 1.5601 | 4.2624 | 1.1634 | -28.9542 | -29.1683 | -27.9247 | -14.6804 | -10.265 | -12.8181 | 6.8359 | 10.7955 | 7.3884 | 18.2482 | 20.989 | 17.4986 | 20.1222 | 27.1879 | 21.6742 | 24.4828 | 25.183 | 30.7942 | 28.9524 | 20.7764 | 26.6141 | 28.165 | 30.1759 | 28.1749 | 26.9409 | 26.6207 | 20.7453 | 33.9113 | 24.8431 | 22.3165 | 13.1832 | 8.406 | 5.3148 | 1.5975 | 4.9079 | 1.0117 | No | No
1320 |  | 2020-04-24 00:09 | 43945.006 | 39.0956 | 54.2007 | 58.0581 | 66.2816 | -29.9764 | -29.1683 | -28.19 | -15.7675 | -11.7949 | -8.4168 | 4.2975 | 8.9561 | 10.467 | 17.0531 | 18.0332 | 15.7395 | 21.9112 | 27.2196 | 26.1972 | 28.1145 | 29.4585 | 29.4697 | 30.9416 | 25.7461 | 27.0843 | 28.31 | 28.3939 | 27.071 | 26.0729 | 24.2904 | 25.0271 | 33.7387 | 24.091 | 22.0662 | 12.2457 | 7.4235 | 4.7567 | 1.5733 | 4.3 | 1.2673 | -28.9542 | -29.1683 | -27.6747 | -14.9864 | -10.265 | -12.8181 | 6.8359 | 10.6632 | 4.9474 | 18.2482 | 20.989 | 17.4986 | 19.5926 | 26.563 | 20.2833 | 27.1481 | 27.292 | 26.1364 | 16.5471 | 24.1584 | 26.3247 | 29.306 | 27.3006 | 26.4252 | 26.8712 | 23.6079 | 18.8808 | 31.2228 | 18.7268 | 16.7142 | 11.3524 | 7.003 | 3.0149 | 0.90148 | 3.3033 | 1.8298 | No | No
1321 |  | 2020-04-24 00:09 | 43945.006 | 40.6315 | 54.2007 | 61.1848 | 67.9792 | -29.8131 | -29.1683 | -28.19 | -15.6444 | -11.5352 | -8.8407 | 4.7738 | 9.1371 | 9.9851 | 17.2494 | 18.6111 | 16.0451 | 21.6407 | 26.9837 | 25.595 | 28.0397 | 29.1024 | 29.2125 | 30.6118 | 26.1345 | 27.0889 | 28.6752 | 28.2061 | 27.0997 | 26.4234 | 24.6236 | 24.6658 | 33.5457 | 23.7907 | 21.5504 | 11.9894 | 7.4199 | 4.7093 | 1.497 | 4.2279 | 1.325 | -29.2866 | -29.1683 | -27.6747 | -14.9864 | -9.7161 | -12.8181 | 6.8359 | 9.604 | 10.4594 | 16.8608 | 20.989 | 16.2859 | 24.4985 | 24.0788 | 12.9571 | 26.0125 | 24.0832 | 29.2385 | 30.2606 | 27.6162 | 25.5672 | 28.8303 | 25.8374 | 28.1412 | 26.6122 | 25.173 | 21.048 | 34.2405 | 20.879 | 19.9701 | 9.6414 | 7.1607 | 4.1428 | 2.2443 | 5.307 | 1.1823 | No | No
1322 |  | 2020-04-24 00:09 | 43945.006 | 41.1351 | 54.2007 | 59.3167 | 66.0886 | -29.81 | -29.1683 | -28.19 | -15.542 | -11.0755 | -9.2387 | 5.1429 | 9.2085 | 10.6876 | 16.8844 | 19.0503 | 15.7807 | 22.8684 | 26.6629 | 24.977 | 27.6554 | 28.7104 | 29.075 | 30.798 | 25.8611 | 26.7018 | 28.7025 | 27.7371 | 27.1235 | 26.1591 | 24.1956 | 24.1782 | 33.8336 | 23.2792 | 21.3916 | 11.6571 | 7.2775 | 4.5247 | 1.72 | 4.5783 | 1.2986 | -29.9042 | -29.1683 | -27.6747 | -14.9864 | -8.932 | -12.8181 | 4.6845 | 9.604 | 13.8801 | 12.5743 | 18.3326 | 12.9432 | 26.7434 | 25.713 | 17.6088 | 21.5161 | 27.1671 | 26.9909 | 34.2177 | 20.0796 | 26.5587 | 29.7583 | 26.1608 | 28.9726 | 22.6451 | 23.2006 | 20.9894 | 35.4597 | 17.3572 | 16.8068 | 9.6112 | 5.4993 | 3.4936 | 2.3156 | 5.1117 | 1.4805 | No | No
1323 |  | 2020-04-24 00:09 | 43945.006 | 41.1661 | 54.2007 | 53.8559 | 63.0783 | -29.8255 | -29.1683 | -28.19 | -15.4564 | -10.6887 | -8.8332 | 4.691 | 9.1909 | 11.3265 | 16.4659 | 18.4624 | 15.4654 | 23.6973 | 26.754 | 24.4545 | 26.9906 | 28.3582 | 28.7507 | 31.5795 | 25.6094 | 27.2502 | 28.735 | 27.6705 | 27.5528 | 26.3215 | 24.0867 | 23.939 | 34.2001 | 22.825 | 20.9985 | 11.4097 | 6.9864 | 4.3873 | 1.8128 | 4.4987 | 1.3264 | -29.9042 | -29.1683 | -27.6747 | -14.9864 | -8.932 | -3.3 | 0.23416 | 7.9416 | 13.8801 | 12.5743 | 10.2784 | 12.9432 | 25.6203 | 27.539 | 17.8544 | 23.7234 | 18.6701 | 25.5981 | 31.6357 | 23.1604 | 29.156 | 27.0446 | 29.207 | 29.2405 | 26.9382 | 28.2609 | 29.0395 | 34.8732 | 18.9378 | 19.416 | 8.5663 | 4.3342 | 3.1327 | 2.2288 | 3.1036 | 1.3964 | No | No
1324 |  | 2020-04-24 00:09 | 43945.006 | 39.8246 | 54.2007 | 56.6625 | 63.4562 | -29.8391 | -29.1683 | -28.19 | -15.3846 | -10.3836 | -6.9849 | 4.2639 | 8.952 | 11.8064 | 16.0735 | 17.8884 | 15.2039 | 23.6553 | 26.7993 | 23.8962 | 27.0325 | 27.8751 | 28.3101 | 31.1053 | 25.102 | 27.0458 | 29.1172 | 28.1214 | 27.6006 | 25.8595 | 24.9846 | 25.0467 | 34.197 | 22.38 | 20.7827 | 10.9769 | 6.7647 | 4.212 | 1.7379 | 4.3867 | 1.4422 | -29.9042 | -29.1683 | -27.6747 | -14.9864 | -8.932 | -2.1736 | 0.23416 | 7.2078 | 14.3091 | 11.6835 | 10.2784 | 14.2005 | 22.6803 | 24.5943 | 16.5848 | 27.7884 | 26.9673 | 25.0627 | 25.3741 | 20.0461 | 26.5791 | 31.1116 | 29.0566 | 25.3903 | 23.6639 | 21.3778 | 23.1171 | 35.5787 | 17.2371 | 17.7928 | 7.2647 | 6.4088 | 3.5771 | 0.86473 | 5.0431 | 1.5688 | No | No
1325 |  | 2020-04-24 00:09 | 43945.006 | 38.0834 | 54.2007 | 59.0429 | 66.2816 | -29.8497 | -29.1683 | -28.19 | -15.3242 | -10.139 | -5.8588 | 3.8626 | 8.7371 | 12.4661 | 15.5294 | 17.3299 | 15.1487 | 23.5259 | 26.2969 | 23.9529 | 27.15 | 28.3018 | 28.1939 | 30.8066 | 25.7109 | 27.2295 | 29.0488 | 28.2295 | 27.5081 | 25.6808 | 24.5781 | 24.8603 | 34.46 | 21.9931 | 20.3785 | 10.6052 | 6.715 | 4.1971 | 1.6599 | 4.3236 | 1.4165 | -29.9042 | -29.1683 | -25.4417 | -16.4908 | -8.932 | -2.1736 | 0.23416 | 7.2078 | 15.3886 | 6.6939 | 10.2784 | 14.8106 | 22.6803 | 20.8059 | 27.3127 | 27.3356 | 30.6095 | 28.6497 | 30.0533 | 29.4667 | 26.51 | 26.7745 | 28.513 | 27.0163 | 23.2374 | 22.4004 | 20.3953 | 33.9907 | 17.6312 | 16.2643 | 8.5256 | 5.0695 | 3.9307 | 2.1125 | 4.9129 | 1.7167 | No | No
1326 |  | 2020-04-24 00:09 | 43945.006 | 41.1533 | 54.2007 | 52.4099 | 61.6953 | -29.8591 | -29.1683 | -27.3207 | -15.7675 | -9.9405 | -5.0849 | 3.4823 | 8.5176 | 13.0357 | 14.9401 | 16.9247 | 15.1009 | 23.3798 | 26.0241 | 24.7873 | 26.8763 | 28.2171 | 27.9942 | 30.6141 | 25.6026 | 27.2653 | 28.6121 | 28.109 | 27.2876 | 25.5206 | 24.2726 | 24.3915 | 34.1808 | 21.4719 | 19.8947 | 10.4012 | 7.0428 | 4.1918 | 1.8183 | 4.3727 | 1.3608 | -29.9042 | -29.1683 | -23.2145 | -21.5766 | -8.932 | -2.1736 | -0.15802 | 5.8365 | 15.3886 | 6.6939 | 14.87 | 14.8106 | 22.1447 | 26.0772 | 26.8849 | 21.3639 | 28.3652 | 19.3884 | 29.0744 | 23.569 | 29.1617 | 25.0426 | 24.9692 | 25.2714 | 27.0123 | 21.5242 | 20.1914 | 29.8402 | 18.6595 | 15.9585 | 10.4385 | 11.4412 | 4.4154 | 2.3457 | 4.3469 | 0.65357 | No | No
1327 |  | 2020-04-24 00:09 | 43945.006 | 39.2186 | 54.2007 | 55.8142 | 64.1257 | -29.8668 | -29.1683 | -26.4231 | -16.2623 | -10.02 | -4.5182 | 3.0897 | 8.1329 | 13.1878 | 14.3645 | 16.6789 | 15.0597 | 23.22 | 26.0958 | 24.9241 | 26.4224 | 28.677 | 27.5293 | 30.6906 | 25.523 | 27.7416 | 28.2174 | 28.0393 | 27.1817 | 25.5058 | 24.3432 | 23.9145 | 33.6517 | 21.1733 | 19.5914 | 10.5777 | 7.8852 | 4.1791 | 2.0441 | 4.469 | 1.2519 | -29.9042 | -29.1683 | -23.2145 | -21.5766 | -13.8759 | -2.1736 | -0.41153 | 4.7419 | 11.2533 | 13.4099 | 14.87 | 17.5575 | 22.1447 | 26.2964 | 25.6481 | 22.3943 | 31.4442 | 28.5551 | 29.7436 | 24.6192 | 28.1439 | 27.8658 | 30.1092 | 26.322 | 22.7672 | 24.6063 | 19.1902 | 25.2086 | 16.6633 | 17.5964 | 10.5935 | 8.1535 | 4.159 | 3.5463 | 4.1252 | 1.2308 | No | No
1328 |  | 2020-04-24 00:09 | 43945.006 | 41.5476 | 54.2007 | 57.9985 | 65.4519 | -29.8741 | -29.1683 | -25.7804 | -16.7346 | -10.4975 | -4.0866 | 2.7239 | 7.7749 | 12.8552 | 14.6315 | 16.4574 | 15.9767 | 24.2006 | 25.9973 | 25.4734 | 26.2873 | 29.3226 | 27.7441 | 30.7345 | 26.0284 | 27.297 | 28.3229 | 28.0338 | 26.9579 | 25.372 | 24.1989 | 23.4268 | 33.0114 | 20.6869 | 19.2857 | 10.3816 | 7.6648 | 4.2723 | 2.0219 | 4.4518 | 1.2698 | -29.9042 | -29.1683 | -23.2145 | -21.5766 | -15.4441 | -2.1736 | -0.41153 | 6.324 | 10.1332 | 15.9311 | 14.87 | 19.227 | 30.3178 | 24.5974 | 29.4443 | 27.4692 | 29.8771 | 24.4676 | 31.87 | 27.6254 | 24.037 | 29.6677 | 24.7793 | 26.1365 | 26.7436 | 22.2615 | 17.0895 | 23.8571 | 18.4533 | 16.1474 | 8.6247 | 5.7213 | 3.8798 | 1.6257 | 5.1466 | 1.2962 | No | No
1329 |  | 2020-04-24 00:09 | 43945.006 | 38.6756 | 54.2007 | 58.3522 | 66.2816 | -29.8799 | -29.1683 | -25.2981 | -17.1831 | -10.9514 | -3.7492 | 2.385 | 7.8789 | 12.5494 | 14.8472 | 16.2588 | 16.6309 | 26.0286 | 25.819 | 26.4376 | 26.6239 | 28.9088 | 27.1603 | 30.6131 | 25.6661 | 27.4178 | 28.4448 | 27.8535 | 26.8329 | 25.7643 | 23.9809 | 23.3737 | 32.4592 | 20.3814 | 18.9636 | 10.1606 | 7.436 | 4.1132 | 2.0554 | 4.5246 | 1.2741 | -29.9848 | -29.1683 | -23.2145 | -21.5766 | -15.4441 | -3.2141 | -0.41153 | 9.1479 | 10.1332 | 15.9311 | 13.4867 | 19.227 | 30.8143 | 23.8545 | 28.1441 | 28.7272 | 22.517 | 25.7586 | 31.0227 | 25.9771 | 31.4222 | 29.0597 | 26.7113 | 28.0237 | 25.3776 | 22.3327 | 23.1706 | 23.1969 | 16.4393 | 17.302 | 7.4015 | 6.2808 | 3.4008 | 2.1062 | 4.119 | 0.4616 | No | No
1330 |  | 2020-04-24 00:09 | 43945.006 | 38.6299 | 54.2007 | 61.1698 | 66.0886 | -30.067 | -29.1683 | -24.9249 | -17.6067 | -11.3806 | -3.8616 | 2.0731 | 8.0889 | 12.285 | 15.0233 | 15.8118 | 16.9554 | 27.146 | 25.4729 | 26.3075 | 27.0091 | 28.9021 | 27.1394 | 30.7578 | 25.9133 | 27.9641 | 29.035 | 28.0222 | 27.3006 | 25.7075 | 23.6868 | 22.9873 | 31.7974 | 20.1314 | 18.9611 | 9.7943 | 7.3117 | 4.0233 | 1.9701 | 4.3972 | 1.1968 | -30.067 | -29.1683 | -23.2145 | -21.5766 | -15.4441 | -4.5852 | -0.41153 | 9.1479 | 10.5814 | 15.0761 | 11.4449 | 16.6612 | 28.0008 | 22.2374 | 25.4573 | 27.8529 | 33.1241 | 23.6055 | 29.5062 | 25.9302 | 25.3591 | 32.7027 | 31.4022 | 26.6076 | 26.2593 | 24.0971 | 21.1661 | 21.3128 | 16.6756 | 20.2396 | 7.9688 | 7.4709 | 3.5708 | 0.87193 | 3.1573 | 1.3232 | No | No
1331 |  | 2020-04-24 00:09 | 43945.006 | 39.8063 | 54.2007 | 56.5212 | 63.4562 | -30.067 | -29.1683 | -24.5521 | -18.1271 | -11.7841 | -3.96 | 1.8434 | 8.2605 | 12.0889 | 14.8378 | 15.39 | 16.7501 | 26.5401 | 25.2091 | 26.1594 | 27.0085 | 29.6708 | 26.557 | 30.5094 | 25.8784 | 27.7259 | 29.3407 | 29.0665 | 28.1202 | 25.7125 | 23.765 | 23.1282 | 31.2004 | 19.7518 | 19.0995 | 9.7334 | 7.3855 | 3.9872 | 1.926 | 4.5288 | 1.2907 | -30.067 | -29.1683 | -22.526 | -27.2024 | -15.4441 | -4.5852 | 0.66756 | 8.9519 | 10.7211 | 13.1198 | 11.4449 | 15.3035 | 17.4771 | 25.6532 | 24.8954 | 31.4274 | 28.4281 | 18.1571 | 35.5637 | 23.5785 | 24.2148 | 25.913 | 32.7092 | 32.6497 | 26.8835 | 24.2824 | 26.3982 | 22.896 | 19.9038 | 17.9712 | 8.933 | 6.3347 | 3.8545 | 2.0936 | 6.1141 | 2.4907 | No | No
1332 |  | 2020-04-24 00:09 | 43945.006 | 41.1002 | 54.2007 | 54.1655 | 62.2068 | -30.067 | -29.1683 | -24.1913 | -18.7582 | -12.161 | -4.0459 | 1.6903 | 8.2275 | 11.9141 | 14.6256 | 14.9941 | 16.5666 | 25.9459 | 25.497 | 25.97 | 28.8148 | 29.2918 | 26.7543 | 31.8175 | 25.8093 | 27.2834 | 28.9838 | 29.1783 | 28.1747 | 25.8708 | 24.7564 | 23.8124 | 30.6152 | 19.6757 | 18.8697 | 9.4075 | 7.1788 | 3.8939 | 1.9222 | 4.6412 | 1.3693 | -30.067 | -29.1683 | -22.526 | -27.2024 | -15.4441 | -4.5852 | 0.66756 | 7.2568 | 15.1592 | 13.1198 | 11.4449 | 15.3035 | 18.4392 | 26.881 | 23.6483 | 31.7678 | 25.8624 | 31.608 | 29.7377 | 27.2258 | 23.6218 | 27.2396 | 24.3124 | 26.6718 | 23.9671 | 27.6074 | 26.0257 | 21.9147 | 14.7028 | 16.5489 | 9.1602 | 10.3359 | 3.6111 | 0.72996 | 4.7657 | 1.3508 | No | No
1333 |  | 2020-04-24 00:09 | 43945.006 | 40.5393 | 54.2007 | 58.7851 | 64.7056 | -30.067 | -29.1683 | -23.905 | -19.3808 | -12.532 | -4.1206 | 1.5552 | 8.0986 | 13.4664 | 14.457 | 14.7239 | 16.3844 | 25.4248 | 25.6207 | 25.6195 | 28.5501 | 29.2684 | 27.3569 | 31.2895 | 26.0243 | 27.3547 | 28.8561 | 29.2903 | 28.2656 | 25.7891 | 24.6667 | 23.8747 | 30.0903 | 19.3576 | 18.5219 | 9.579 | 13.0745 | 3.8755 | 1.8443 | 4.7093 | 1.393 | -30.067 | -29.1683 | -22.526 | -27.2024 | -17.0025 | -4.5852 | 0.66756 | 7.2568 | 18.3122 | 13.9538 | 13.5728 | 14.4286 | 19.6815 | 24.9079 | 22.6815 | 24.0442 | 30.4182 | 19.6176 | 29.4928 | 26.0197 | 31.0176 | 28.2038 | 30.7602 | 26.0378 | 26.0656 | 24.014 | 23.3032 | 26.5099 | 19.3929 | 18.4166 | 8.9058 | 25.1818 | 3.0341 | 1.1883 | 4.3985 | 0.89799 | No | No
1334 |  | 2020-04-24 00:09 | 43945.006 | 44.8266 | 54.2007 | 57.3672 | 65.6747 | -30.067 | -29.1683 | -23.6748 | -19.9938 | -13.0251 | -4.1854 | 1.4364 | 7.7771 | 14.6043 | 14.4468 | 14.5737 | 16.0907 | 24.9329 | 25.4169 | 26.1081 | 28.2851 | 29.0935 | 26.8695 | 31.6753 | 25.5579 | 27.8638 | 28.5633 | 29.166 | 27.806 | 25.6879 | 24.3503 | 24.0258 | 29.841 | 20.6015 | 19.9058 | 9.6767 | 20.5552 | 3.9628 | 1.6599 | 4.5178 | 1.3288 | -30.067 | -29.1683 | -22.526 | -27.2024 | -18.3042 | -4.5852 | 0.66756 | -0.80811 | 18.3122 | 14.3868 | 13.5728 | 13.8042 | 19.6815 | 23.9835 | 30.4252 | 27.3566 | 26.0694 | 26.4866 | 32.6202 | 20.356 | 25.6945 | 23.9433 | 25.844 | 25.3487 | 25.0087 | 27.6957 | 31.1642 | 26.4735 | 25.2157 | 24.1797 | 10.8828 | 29.4507 | 6.3218 | 0.96609 | 3.752 | 1.6117 | No | No
1335 |  | 2020-04-24 00:09 | 43945.006 | 40.8558 | 54.2007 | 62.356 | 66.8141 | -30.067 | -29.1683 | -23.4873 | -20.596 | -13.4957 | -4.2332 | 1.2416 | 7.1151 | 15.3847 | 14.4381 | 14.4412 | 15.8231 | 24.7002 | 25.127 | 26.9851 | 28.0099 | 28.9689 | 26.8311 | 31.2554 | 25.6694 | 27.6404 | 28.7107 | 29.1502 | 30.6215 | 26.9244 | 26.2821 | 26.5015 | 29.357 | 21.1468 | 19.8315 | 9.5927 | 25.4611 | 4.1676 | 1.5731 | 4.4321 | 1.3495 | -30.067 | -29.1683 | -22.526 | -27.2024 | -18.3042 | -4.4688 | -0.99105 | -7.2304 | 17.6883 | 14.3868 | 13.5728 | 13.8042 | 24.7588 | 21.5293 | 28.9218 | 23.9488 | 32.1976 | 22.7972 | 29.1744 | 26.3704 | 28.1504 | 29.2177 | 36.5288 | 36.9819 | 34.1477 | 29.2081 | 28.5787 | 22.9802 | 21.4536 | 16.1264 | 7.5533 | 34.1487 | 3.2473 | 1.5495 | 3.1102 | 1.3352 | No | No
1336 |  | 2020-04-24 00:09 | 43945.006 | 46.4132 | 58.9719 | 61.8176 | 67.4356 | -30.067 | -29.1683 | -23.3333 | -21.1861 | -13.9424 | -4.2668 | 0.97902 | 6.457 | 15.4845 | 14.4306 | 14.3248 | 16.0685 | 24.7088 | 24.7543 | 27.0942 | 27.5739 | 30.3816 | 26.3496 | 31.2189 | 25.4821 | 27.5007 | 28.8078 | 32.3983 | 31.1962 | 28.3502 | 25.8988 | 26.2815 | 28.7433 | 20.8451 | 20.257 | 10.0175 | 29.3113 | 4.2497 | 1.5832 | 4.2597 | 1.4043 | -30.067 | -29.1683 | -22.526 | -27.2024 | -18.3042 | -4.4688 | -0.99105 | -7.2304 | 14.9842 | 14.428 | 19.3487 | 19.5155 | 24.7588 | 23.5934 | 27.2454 | 22.6086 | 33.8338 | 27.5218 | 30.9454 | 23.7247 | 23.3849 | 32.6055 | 35.5207 | 31.706 | 26.4373 | 29.7672 | 33.9313 | 23.9657 | 25.2658 | 23.7962 | 12.5913 | 35.0407 | 6.149 | 2.2789 | 4.3414 | 2.0144 | No | No
1337 |  | 2020-04-24 00:09 | 43945.006 | 42.2712 | 54.2007 | 58.5623 | 64.7056 | -30.067 | -29.1683 | -23.3186 | -21.5652 | -14.364 | -4.2957 | 0.74144 | 5.8004 | 15.4149 | 14.4362 | 16.5248 | 16.8985 | 24.5078 | 24.9777 | 26.8197 | 27.2857 | 30.7173 | 27.0401 | 31.2631 | 25.5428 | 28.6123 | 30.1187 | 31.882 | 32.881 | 28.6354 | 26.7947 | 28.7872 | 28.288 | 22.0755 | 20.3431 | 10.1959 | 29.6758 | 4.8128 | 1.6538 | 4.263 | 1.491 | -30.067 | -29.1683 | -24.9197 | -21.4662 | -18.3042 | -4.4688 | -0.99105 | -8.5706 | 14.9842 | 14.4688 | 21.7429 | 19.9472 | 19.435 | 26.8872 | 21.362 | 27.7107 | 29.3956 | 28.9431 | 33.3189 | 27.0227 | 35.1346 | 32.9712 | 40.3232 | 40.5161 | 30.1651 | 23.1555 | 26.093 | 20.0704 | 21.9755 | 19.6823 | 11.0579 | 32.3991 | 7.2428 | 1.9806 | 6.039 | 1.6784 | No | No
1338 |  | 2020-04-24 00:09 | 43945.006 | 42.0682 | 54.2007 | 62.8103 | 68.575 | -30.067 | -29.1683 | -23.6329 | -21.3733 | -14.7596 | -4.3206 | 0.52772 | 5.1389 | 15.1484 | 14.441 | 17.7939 | 17.5001 | 23.9714 | 25.3143 | 26.3852 | 27.4608 | 30.07 | 26.9608 | 31.3143 | 25.8599 | 29.6813 | 30.3861 | 34.6237 | 34.0489 | 28.2445 | 26.4019 | 29.2111 | 27.9094 | 22.7913 | 20.8823 | 10.523 | 30.6938 | 4.9732 | 1.859 | 4.7376 | 1.5172 | -30.067 | -29.1683 | -26.1408 | -20.3929 | -17.5811 | -4.4688 | -0.99105 | -9.1282 | 8.6147 | 14.4688 | 21.7429 | 19.9472 | 17.605 | 24.7658 | 23.483 | 27.2216 | 20.4319 | 26.4123 | 30.5583 | 27.9017 | 31.949 | 40.21 | 30.646 | 29.4672 | 29.7 | 33.226 | 32.8039 | 26.8796 | 30.5543 | 23.1781 | 13.7584 | 33.6067 | 5.9746 | 2.2909 | 5.2435 | 1.2953 | No | No
1339 |  | 2020-04-24 00:09 | 43945.006 | 43.2447 | 54.2007 | 56.1519 | 65.4519 | -30.067 | -29.1683 | -23.9207 | -21.2159 | -14.853 | -4.3419 | 0.33648 | 4.4813 | 14.5486 | 14.6331 | 18.6448 | 18.1193 | 23.4541 | 24.8647 | 26.1095 | 27.2855 | 29.9066 | 27.261 | 31.316 | 26.183 | 30.4075 | 33.6565 | 34.2041 | 33.5947 | 28.8735 | 29.1458 | 29.3738 | 27.8802 | 24.997 | 21.4959 | 11.7465 | 30.8832 | 5.4322 | 1.8723 | 4.5639 | 1.4592 | -30.067 | -29.1683 | -26.1408 | -20.3929 | -14.4139 | -4.4688 | -2.3009 | -7.8858 | 5.805 | 17.1478 | 21.7429 | 21.6265 | 14.6905 | 20.4497 | 24.2716 | 28.0126 | 32.734 | 29.6496 | 28.2942 | 31.4906 | 30.4635 | 27.1917 | 28.573 | 30.7442 | 29.8756 | 31.4505 | 25.5462 | 26.3548 | 25.6229 | 24.6795 | 18.0623 | 30.0914 | 7.412 | 1.6039 | 3.3677 | 2.1147 | No | No
1340 |  | 2020-04-24 00:09 | 43945.006 | 44.1279 | 54.2007 | 56.3641 | 64.1257 | -30.067 | -29.1683 | -24.1825 | -21.0858 | -14.7861 | -4.3602 | -0.1424 | 3.8532 | 13.9613 | 15.2569 | 18.9992 | 18.9699 | 22.7732 | 24.5398 | 25.9901 | 27.6533 | 30.3472 | 28.0461 | 30.9387 | 27.3019 | 30.032 | 33.2187 | 33.7745 | 33.4494 | 28.866 | 28.753 | 31.4775 | 27.7865 | 24.8961 | 23.4747 | 17.7504 | 30.4933 | 5.6414 | 1.7277 | 4.6347 | 1.6594 | -30.067 | -29.1683 | -26.1408 | -20.3929 | -14.4139 | -4.4688 | -6.1381 | -6.3793 | 5.805 | 17.7678 | 19.286 | 22.0675 | 1.087 | 23.732 | 25.7653 | 32.0913 | 28.8502 | 30.4587 | 27.7136 | 25.8192 | 32.4215 | 26.8594 | 30.0155 | 31.2741 | 26.3106 | 25.6347 | 39.0579 | 26.6259 | 24.3612 | 34.0877 | 31.0599 | 23.8836 | 6.8204 | 4.1439 | 5.5752 | 2.4005 | No | No
1341 |  | 2020-04-24 00:09 | 43945.006 | 42.2213 | 54.2007 | 52.8888 | 62.2068 | -30.067 | -29.1683 | -24.4194 | -20.9777 | -14.7298 | -4.4736 | -0.64495 | 3.2377 | 13.5469 | 15.7268 | 19.0423 | 19.5841 | 22.0929 | 24.5252 | 25.8321 | 29.4648 | 29.8715 | 28.1213 | 30.597 | 27.1 | 30.4259 | 32.6795 | 33.461 | 33.0259 | 28.3566 | 28.4293 | 32.3641 | 27.3257 | 25.2802 | 33.1679 | 23.3089 | 29.9115 | 5.7176 | 2.2882 | 4.7999 | 1.7544 | -30.067 | -29.1683 | -26.1408 | -20.3929 | -14.4139 | -6.9914 | -6.1381 | -6.3793 | 12.9155 | 17.7678 | 19.286 | 22.0675 | 6.8436 | 24.439 | 22.0037 | 33.4796 | 20.6562 | 32.2313 | 28.5439 | 23.3613 | 25.1333 | 27.6756 | 30.7102 | 25.7139 | 23.4404 | 25.2876 | 25.9886 | 23.0049 | 33.0459 | 40.6327 | 23.0024 | 20.1669 | 3.9123 | 2.0845 | 5.4157 | 2.0351 | No | No
1342 |  | 2020-04-24 00:09 | 43945.0061 | 42.8845 | 54.2007 | 59.8177 | 66.2816 | -30.067 | -29.1683 | -24.6326 | -20.8875 | -14.6822 | -4.8626 | -1.1256 | 2.6327 | 13.6079 | 15.9915 | 19.0787 | 19.7504 | 21.4516 | 25.4185 | 25.3099 | 29.4609 | 29.2972 | 29.0114 | 30.2869 | 26.5348 | 29.8085 | 32.1693 | 32.959 | 32.5461 | 28.2698 | 28.5334 | 32.1331 | 26.9385 | 27.5814 | 33.1113 | 22.9469 | 29.291 | 5.6368 | 2.2848 | 4.776 | 1.7083 | -30.067 | -29.1683 | -27.0456 | -17.7266 | -14.4139 | -8.3139 | -6.1381 | -1.5947 | 13.9484 | 14.8036 | 19.286 | 18.6236 | 10.3147 | 30.5763 | 19.1282 | 24.2748 | 24.5973 | 26.4196 | 27.5626 | 21.0207 | 22.3485 | 30.2726 | 29.0983 | 28.8373 | 27.7654 | 29.1487 | 29.4776 | 28.7337 | 28.2646 | 31.8248 | 18.4358 | 19.4849 | 7.8134 | 3.4588 | 5.5307 | 1.3544 | No | No
1343 |  | 2020-04-24 00:09 | 43945.0061 | 39.9297 | 54.2007 | 57.8299 | 63.8038 | -30.067 | -29.1683 | -25.1089 | -19.2989 | -14.6421 | -5.2249 | -1.5829 | 2.567 | 13.6593 | 15.5332 | 19.1096 | 19.603 | 20.8231 | 26.6658 | 24.7827 | 29.0159 | 29.2257 | 28.4667 | 30.0096 | 26.0958 | 29.9016 | 32.077 | 32.5243 | 32.1472 | 27.9441 | 28.2301 | 34.4319 | 28.3124 | 27.8438 | 32.6944 | 22.4798 | 28.6506 | 6.1621 | 2.5058 | 5.126 | 1.7557 | -30.067 | -29.1683 | -28.19 | -13.9675 | -14.4139 | -8.3139 | -4.259 | 3.181 | 11.2762 | 10.9597 | 18.5899 | 18.6236 | 14.5635 | 29.377 | 18.4463 | 24.9448 | 30.5295 | 29.2827 | 25.9839 | 23.1923 | 31.8877 | 28.6327 | 31.5856 | 28.206 | 26.8866 | 26.2635 | 39.4924 | 30.632 | 28.261 | 27.3104 | 15.3999 | 13.0036 | 6.5605 | 2.164 | 5.4458 | 1.6713 | No | No
1344 |  | 2020-04-24 00:09 | 43945.0061 | 41.7994 | 54.2007 | 60.0178 | 65.8866 | -30.067 | -29.1683 | -25.6637 | -17.9884 | -14.6081 | -5.5602 | -1.7578 | 2.6622 | 13.0378 | 15.0994 | 18.9369 | 19.4731 | 20.7262 | 26.4346 | 24.2988 | 28.6916 | 29.5199 | 29.3991 | 29.6031 | 25.81 | 29.8682 | 31.7794 | 32.4799 | 31.7295 | 27.7427 | 27.8571 | 33.9864 | 28.0626 | 27.4434 | 32.2303 | 21.8786 | 27.9765 | 5.913 | 2.2281 | 4.9113 | 1.7679 | -30.067 | -29.1683 | -28.19 | -13.9675 | -14.4139 | -8.3139 | -2.9516 | 3.181 | 3.0311 | 10.9597 | 17.7605 | 18.6236 | 21.862 | 15.9986 | 20.009 | 26.8954 | 30.8192 | 33.9285 | 28.0145 | 29.4136 | 28.7587 | 30.2455 | 31.8698 | 29.2199 | 25.1081 | 20.3047 | 30.6337 | 27.1888 | 21.7639 | 26.5388 | 13.5272 | 12.2169 | 3.293 | 1.081 | 4.4341 | 1.9693 | No | No
1345 |  | 2020-04-24 00:09 | 43945.0061 | 41.739 | 54.2007 | 59.7813 | 66.4665 | -30.067 | -29.1683 | -26.201 | -17.1161 | -14.6466 | -5.8686 | -1.9129 | 2.8652 | 12.426 | 14.7518 | 18.7838 | 19.1642 | 20.9117 | 25.816 | 23.8927 | 28.567 | 29.6613 | 29.8015 | 29.9648 | 26.9746 | 29.6325 | 31.5587 | 32.5412 | 31.3396 | 27.5423 | 27.2698 | 33.4489 | 27.8546 | 27.1889 | 31.681 | 21.2892 | 27.3301 | 5.647 | 2.1882 | 4.9005 | 1.7074 | -30.067 | -29.1683 | -28.19 | -13.9675 | -15.5259 | -8.3139 | -2.9516 | 4.6316 | 3.0311 | 12.7354 | 17.7605 | 11.8209 | 21.862 | 16.0989 | 21.6441 | 28.6196 | 27.6604 | 27.0687 | 33.4004 | 30.2193 | 26.1988 | 28.4857 | 31.4393 | 24.8325 | 26.4565 | 30.3742 | 35.456 | 29.5961 | 26.9932 | 24.1986 | 12.0327 | 14.9692 | 5.9429 | 3.0484 | 4.6964 | 1.4311 | No | No
1346 |  | 2020-04-24 00:09 | 43945.0061 | 39.5153 | 54.2007 | 60.413 | 65.4519 | -30.067 | -29.1683 | -26.7194 | -16.4887 | -14.7867 | -6.1505 | -2.0499 | 3.2081 | 11.8252 | 14.5299 | 18.6487 | 18.5412 | 21.0198 | 25.211 | 23.8573 | 28.5083 | 29.1526 | 29.7101 | 30.4399 | 27.433 | 29.6675 | 30.9532 | 32.5108 | 30.8289 | 27.5108 | 27.8893 | 33.76 | 27.9664 | 26.947 | 31.1042 | 20.6896 | 26.6655 | 5.7691 | 2.3677 | 4.8599 | 1.7801 | -30.067 | -29.1683 | -28.19 | -13.9675 | -15.7108 | -6.2902 | -2.9516 | 4.8043 | 8.8521 | 12.9388 | 17.7605 | 8.4361 | 21.2648 | 16.1969 | 24.3213 | 26.5635 | 28.482 | 27.5956 | 31.4678 | 24.5847 | 30.6667 | 26.7375 | 31.2868 | 25.1063 | 28.3273 | 22.0147 | 26.1954 | 21.8778 | 22.2835 | 22.1773 | 10.9865 | 10.246 | 5.1017 | 2.5781 | 4.581 | 1.953 | No | No
1347 |  | 2020-04-24 00:09 | 43945.0061 | 40.577 | 54.2007 | 62.6354 | 67.2884 | -30.067 | -29.1683 | -27.2172 | -16.0165 | -14.91 | -5.8698 | -2.1704 | 3.481 | 11.8309 | 14.3309 | 19.2964 | 17.9278 | 21.0424 | 24.8742 | 23.5738 | 28.1792 | 29.305 | 29.161 | 30.7017 | 26.8923 | 29.6356 | 30.634 | 32.0177 | 30.3641 | 27.5134 | 27.4614 | 33.1744 | 27.4635 | 26.6048 | 30.5036 | 20.0922 | 25.9964 | 5.5726 | 2.3947 | 4.8574 | 1.6859 | -30.067 | -29.1683 | -28.19 | -13.9675 | -15.7108 | -4.193 | -2.9516 | 4.8043 | 12.336 | 12.9388 | 23.8219 | 12.1181 | 21.1723 | 25.8332 | 11.8319 | 25.6878 | 29.2884 | 17.3302 | 30.6974 | 27.7533 | 27.6021 | 26.8046 | 28.8333 | 25.9586 | 25.403 | 27.3336 | 34.355 | 28.2733 | 25.3825 | 19.0637 | 11.1186 | 9.7356 | 3.4455 | 1.7734 | 4.6883 | 1.2524 | No | No
1348 |  | 2020-04-24 00:09 | 43945.0061 | 39.8625 | 54.2007 | 63.6918 | 68.8969 | -30.067 | -29.1683 | -27.6927 | -15.6502 | -15.0182 | -5.5809 | -2.0367 | 3.6216 | 11.9084 | 14.4118 | 20.3271 | 17.854 | 21.1432 | 25.2491 | 22.9379 | 27.9056 | 29.1711 | 28.5475 | 30.5195 | 27.4061 | 29.3681 | 30.4506 | 31.602 | 29.93 | 27.2146 | 27.3275 | 33.3924 | 27.5245 | 26.2631 | 29.8729 | 19.5009 | 25.3303 | 5.2751 | 2.2035 | 4.7974 | 1.6068 | -30.067 | -29.1683 | -28.19 | -13.9675 | -15.7108 | -4.193 | 0.63479 | 3.4195 | 12.336 | 17.0411 | 23.8219 | 19.109 | 23.1894 | 26.9629 | 12.8724 | 23.3305 | 27.79 | 25.1342 | 30.1954 | 26.4084 | 28.2241 | 29.7191 | 28.469 | 26.0285 | 24.0334 | 25.1897 | 26.1958 | 20.8094 | 22.6502 | 29.1559 | 18.6175 | 9.8719 | 4.5379 | 0.45486 | 4.2832 | 1.2343 | No | No
1349 |  | 2020-04-24 00:09 | 43945.0061 | 40.6799 | 54.2007 | 57.2439 | 64.1257 | -30.067 | -29.1683 | -27.164 | -15.1811 | -15.1127 | -5.3485 | -1.3376 | 3.5157 | 12.1328 | 15.1156 | 21.0475 | 18.0614 | 21.7121 | 25.6684 | 22.3458 | 27.2777 | 29.0827 | 28.4597 | 30.6098 | 26.8992 | 29.1409 | 30.2335 | 31.5085 | 29.6112 | 26.9332 | 27.3961 | 32.796 | 27.0191 | 25.9731 | 30.7779 | 20.2717 | 24.6743 | 5.465 | 2.0263 | 4.6574 | 1.5643 | -30.067 | -29.1683 | -22.4632 | -12.498 | -15.7108 | -4.193 | 1.3807 | 2.8387 | 13.9587 | 17.8464 | 23.8219 | 19.109 | 24.0634 | 28.0115 | 14.192 | 25.665 | 29.516 | 28.2896 | 29.7856 | 21.4346 | 28.0819 | 26.7745 | 29.656 | 26.5986 | 24.8496 | 26.1847 | 22.8557 | 20.7786 | 24.2052 | 35.5725 | 23.2105 | 11.9544 | 6.9984 | 1.5465 | 3.375 | 0.90036 | No | No
1350 |  | 2020-04-24 00:09 | 43945.0061 | 40.5814 | 54.2007 | 58.8155 | 66.0886 | -30.067 | -29.1683 | -26.0759 | -14.6705 | -15.1951 | -5.1594 | -0.81837 | 3.4232 | 12.4521 | 15.6379 | 21.5804 | 18.231 | 22.1452 | 26.0997 | 22.4304 | 27.5855 | 28.8995 | 28.3997 | 30.9764 | 26.3797 | 28.8997 | 29.6865 | 31.1866 | 29.1818 | 26.6256 | 27.0098 | 32.3919 | 26.7454 | 27.0152 | 32.1157 | 20.4723 | 24.0269 | 5.5273 | 1.9135 | 4.6156 | 1.5108 | -30.067 | -29.1683 | -22.4632 | -12.498 | -16.6228 | -4.193 | 1.3807 | 2.368 | 13.9587 | 17.8464 | 21.834 | 19.109 | 23.7787 | 27.1712 | 25.4461 | 28.4074 | 26.51 | 26.1314 | 35.8693 | 21.8835 | 27.004 | 24.3587 | 29.4154 | 29.5106 | 24.2539 | 25.9377 | 28.8919 | 26.2149 | 32.6856 | 34.7665 | 19.84 | 11.0934 | 5.4212 | 3.3603 | 4.4583 | 1.3811 | No | No
1351 |  | 2020-04-24 00:09 | 43945.0061 | 41.6721 | 54.2007 | 62.2887 | 68.4622 | -30.067 | -29.1683 | -25.3233 | -14.2773 | -15.5299 | -5.0042 | -0.41935 | 3.2038 | 12.7074 | 15.9901 | 21.0595 | 17.9659 | 22.3452 | 25.9167 | 23.0235 | 27.226 | 29.2943 | 27.968 | 31.5299 | 25.9104 | 28.7312 | 29.1503 | 30.7762 | 29.5132 | 26.7728 | 27.0846 | 31.8259 | 26.5289 | 28.0739 | 32.0679 | 20.0272 | 23.3923 | 5.6413 | 2.3492 | 4.5214 | 1.5816 | -30.067 | -29.1683 | -22.4632 | -12.498 | -18.7655 | -4.193 | 1.3807 | 1.4486 | 13.9587 | 17.4021 | 6.9551 | -0.78364 | 23.2584 | 22.7289 | 28.5901 | 18.0576 | 32.6147 | 25.326 | 27.7567 | 24.2313 | 25.6952 | 26.1716 | 27.4632 | 29.155 | 29.2064 | 26.5053 | 22.5746 | 22.9617 | 29.2142 | 31.5663 | 16.1011 | 16.7062 | 7.2691 | 4.7018 | 2.9763 | 1.6533 | No | No
1352 |  | 2020-04-24 00:09 | 43945.0061 | 41.8746 | 54.2007 | 65.0119 | 70.6578 | -30.067 | -29.1683 | -24.7699 | -13.9677 | -15.8764 | -4.876 | -0.20155 | 2.9878 | 12.5937 | 16.2271 | 20.403 | 17.2905 | 22.4911 | 25.5739 | 25.2008 | 26.6346 | 29.8861 | 27.6126 | 31.0705 | 26.1119 | 28.3108 | 29.1283 | 30.5179 | 29.5386 | 26.8278 | 26.8168 | 31.2502 | 26.0367 | 28.0008 | 31.9547 | 19.8065 | 23.1558 | 6.2363 | 2.8835 | 4.3557 | 1.5864 | -30.067 | -29.1683 | -22.4632 | -12.498 | -18.7655 | -3.7651 | 0.20696 | 1.4486 | 5.6774 | 17.4021 | 6.9551 | -0.78364 | 23.3721 | 27.8311 | 29.921 | 18.502 | 31.88 | 26.5158 | 26.865 | 28.3659 | 22.6095 | 26.8712 | 29.0359 | 29.5455 | 25.2736 | 26.0943 | 28.0271 | 29.5488 | 27.8153 | 30.2979 | 17.7726 | 24.2034 | 8.3806 | 3.5183 | 4.9643 | 2.5716 | No | No
1353 |  | 2020-04-24 00:09 | 43945.0061 | 40.2592 | 54.2007 | 57.7304 | 63.8038 | -30.067 | -29.1683 | -24.3473 | -13.7196 | -16.196 | -4.3998 | -0.17001 | 2.7943 | 11.9357 | 16.4197 | 19.7511 | 16.6168 | 22.7112 | 26.609 | 25.5348 | 26.317 | 30.1508 | 27.7885 | 30.7961 | 26.2809 | 27.6566 | 28.9491 | 30.4225 | 29.5899 | 27.0332 | 26.8914 | 30.8902 | 27.4567 | 27.8843 | 31.5525 | 19.3685 | 23.093 | 6.359 | 2.8586 | 4.6591 | 1.676 | -30.067 | -29.1683 | -22.4632 | -12.498 | -18.7655 | -1.5727 | 0.010044 | 1.5619 | -1.7417 | 17.4021 | 6.9551 | 14.5747 | 24.0944 | 30.1129 | 22.7801 | 26.4627 | 29.6231 | 27.0139 | 28.8241 | 22.9664 | 21.8575 | 32.6732 | 29.2543 | 31.6216 | 28.7534 | 27.0413 | 24.4846 | 28.3888 | 25.7659 | 26.7709 | 12.7353 | 18.8827 | 6.0574 | 3.3049 | 5.7857 | 1.4727 | No | No
1354 |  | 2020-04-24 00:09 | 43945.0061 | 40.1318 | 54.2007 | 60.7017 | 66.2816 | -30.067 | -29.1683 | -24.0164 | -13.5185 | -16.4888 | -3.854 | -0.14326 | 2.661 | 11.2821 | 17.2915 | 19.2192 | 17.138 | 22.9427 | 27.1075 | 25.2264 | 26.6126 | 29.718 | 27.6094 | 30.7222 | 26.8126 | 28.2538 | 29.5552 | 30.8434 | 29.6906 | 27.003 | 26.8358 | 30.3592 | 27.1351 | 27.5248 | 31.0612 | 18.8592 | 22.7959 | 6.3702 | 2.8025 | 4.5813 | 1.6077 | -30.067 | -29.1683 | -20.1859 | -13.9377 | -18.7655 | -1.5727 | 0.010044 | 1.8851 | 6.4187 | 22.5207 | 15.8095 | 20.4994 | 24.0944 | 26.9732 | 24.488 | 29.4892 | 30.0902 | 28.4836 | 28.6941 | 31.5892 | 31.9269 | 30.6927 | 33.4202 | 27.6764 | 25.1839 | 25.0457 | 25.3801 | 24.2732 | 23.7819 | 23.3761 | 13.5491 | 23.4052 | 6.5943 | 2.2673 | 3.9771 | 1.2227 | No | No
1355 |  | 2020-04-24 00:09 | 43945.0061 | 39.5493 | 54.2007 | 64.0137 | 67.4356 | -30.067 | -29.1683 | -22.7116 | -13.8129 | -16.7556 | -3.4367 | -0.12054 | 2.556 | 11.0227 | 18.7178 | 18.8988 | 17.822 | 23.3275 | 26.8643 | 25.3005 | 27.2794 | 30.1772 | 27.9168 | 30.1871 | 27.2463 | 28.29 | 29.798 | 30.6817 | 29.3231 | 26.6688 | 26.4316 | 29.8581 | 26.6159 | 27.0988 | 30.4806 | 18.3604 | 23.9208 | 6.2237 | 2.7178 | 4.506 | 1.5019 | -30.067 | -29.1683 | -18.6997 | -16.1063 | -18.7655 | -1.5727 | 0.010044 | 1.8851 | 9.084 | 22.9303 | 16.3182 | 20.4994 | 26.038 | 25.079 | 25.2382 | 29.1949 | 30.3741 | 27.8728 | 23.9483 | 22.4857 | 27.2546 | 30.7137 | 29.0891 | 23.74 | 25.5194 | 21.0985 | 21.0666 | 20.9487 | 21.8525 | 21.551 | 12.9017 | 27.0563 | 5.3068 | 2.4414 | 4.9967 | 0.48148 | No | No
1356 |  | 2020-04-24 00:09 | 43945.0061 | 40.9368 | 54.2007 | 55.4765 | 64.1257 | -30.067 | -29.1683 | -21.8422 | -14.0811 | -16.9972 | -3.1095 | -0.10124 | 2.5164 | 10.7882 | 19.6488 | 18.605 | 18.3313 | 23.8987 | 27.3675 | 24.9823 | 27.4909 | 29.8862 | 27.6504 | 29.731 | 26.843 | 28.1144 | 30.1667 | 30.5107 | 29.7818 | 26.8643 | 25.9319 | 29.4013 | 26.1285 | 26.5718 | 29.8871 | 17.8986 | 23.7833 | 6.2105 | 2.7609 | 4.6175 | 1.4384 | -30.067 | -29.1683 | -18.6997 | -16.1063 | -18.8858 | -1.5727 | -0.44326 | 2.6109 | 9.084 | 22.36 | 16.3182 | 20.6541 | 26.2563 | 31.5342 | 18.1535 | 25.6455 | 24.5099 | 27.6831 | 29.5396 | 25.4677 | 21.5728 | 29.5829 | 27.4017 | 31.4756 | 27.9491 | 23.1749 | 28.3314 | 20.6975 | 22.2822 | 25.4626 | 16.7736 | 23.4366 | 6.9893 | 1.9467 | 3.7501 | 1.3844 | No | No
1357 |  | 2020-04-24 00:09 | 43945.0061 | 41.0763 | 54.2007 | 54.449 | 63.4562 | -30.067 | -29.1683 | -21.2167 | -14.3241 | -17.2775 | -2.8483 | -0.42862 | 2.5303 | 10.5774 | 19.5074 | 18.3375 | 18.8981 | 24.3122 | 28.2843 | 24.9066 | 26.8275 | 29.2521 | 28.2109 | 29.96 | 26.556 | 27.7169 | 29.958 | 30.8788 | 29.3105 | 26.8486 | 26.086 | 29.1598 | 25.6183 | 27.1783 | 30.2744 | 18.453 | 23.8979 | 6.3121 | 2.5505 | 4.4515 | 1.3802 | -30.067 | -29.1683 | -18.6997 | -16.1063 | -19.8365 | -1.5727 | -6.8286 | 2.6109 | 7.4365 | 4.8492 | 21.7127 | 21.6056 | 25.8036 | 30.9644 | 30.2403 | 19.8348 | 19.4901 | 31.2093 | 28.7407 | 25.8632 | 28.0425 | 31.2301 | 32.5319 | 26.8069 | 24.9508 | 28.6157 | 24.2334 | 21.8014 | 29.8408 | 34.8331 | 23.4827 | 23.5488 | 8.2083 | 2.2255 | 5.3733 | 1.282 | No | No
1358 |  | 2020-04-24 00:09 | 43945.0061 | 41.6902 | 54.2007 | 62.0551 | 68.7922 | -30.067 | -29.1683 | -20.7456 | -14.543 | -17.5694 | -2.6841 | -0.94711 | 2.5422 | 10.0249 | 18.8474 | 20.0336 | 19.4147 | 24.5086 | 28.4818 | 27.0367 | 26.4462 | 28.6716 | 28.3862 | 29.8278 | 26.5048 | 27.8281 | 29.8607 | 30.4965 | 28.9929 | 26.5388 | 26.2219 | 28.6028 | 25.3297 | 27.5666 | 31.8303 | 19.3636 | 23.5538 | 6.7933 | 2.549 | 4.6842 | 1.4715 | -30.067 | -29.1683 | -18.6997 | -16.1063 | -19.8365 | -2.9376 | -6.8286 | 2.6109 | 1.075 | 4.8492 | 25.108 | 21.6056 | 25.5074 | 28.5942 | 31.4089 | 23.7799 | 21.6185 | 24.9216 | 30.294 | 27.4166 | 26.5538 | 22.7684 | 24.579 | 26.248 | 22.073 | 24.5002 | 20.9706 | 21.3115 | 33.7244 | 36.0174 | 18.0961 | 29.1897 | 6.443 | 1.8977 | 5.255 | 1.5751 | No | No
1359 |  | 2020-04-24 00:09 | 43945.0061 | 40.3424 | 54.2007 | 56.1673 | 63.0783 | -30.067 | -29.1683 | -20.38 | -14.739 | -17.8354 | -2.8559 | -1.4449 | 2.71 | 9.4331 | 18.1916 | 21.2512 | 19.8119 | 24.6695 | 28.4984 | 27.4262 | 26.1757 | 29.6421 | 27.7365 | 29.6449 | 27.0231 | 27.4223 | 29.7071 | 30.2587 | 28.5931 | 26.0388 | 25.9058 | 28.0646 | 25.2608 | 29.1126 | 32.0793 | 19.1683 | 25.4612 | 6.5768 | 2.4697 | 4.9236 | 1.4994 | -30.067 | -29.1683 | -18.6997 | -16.1063 | -19.8365 | -4.0253 | -6.8286 | 4.5296 | 1.075 | 4.8492 | 25.108 | 21.1784 | 23.3256 | 26.6234 | 27.6147 | 24.1168 | 35.1762 | 25.1044 | 28.0316 | 28.3981 | 24.9051 | 29.991 | 28.6638 | 22.1649 | 22.3123 | 24.2305 | 35.9648 | 26.4856 | 30.0587 | 29.4306 | 24.8337 | 27.2919 | 5.1426 | 3.7237 | 6.3583 | 1.5103 | No | No
1360 |  | 2020-04-24 00:09 | 43945.0061 | 44.4911 | 54.2007 | 59.7405 | 66.6438 | -30.067 | -29.1683 | -20.0906 | -14.9138 | -18.0761 | -3.0082 | -1.9205 | 3.0734 | 10.1113 | 18.122 | 22.0748 | 19.9542 | 24.1694 | 28.0136 | 27.3775 | 25.8637 | 30.0701 | 28.0529 | 29.5719 | 26.936 | 27.4123 | 29.4795 | 29.9618 | 28.1953 | 25.6438 | 25.7635 | 30.4042 | 25.0483 | 29.0763 | 34.3676 | 25.4464 | 25.3797 | 6.5667 | 2.6919 | 5.1016 | 1.4276 | -30.067 | -29.1683 | -18.6494 | -16.5312 | -19.8365 | -4.0253 | -4.7783 | 4.7457 | 15.472 | 20.4234 | 25.108 | 20.7045 | 18.7332 | 22.9147 | 24.2402 | 22.7856 | 26.8291 | 29.7866 | 28.5576 | 26.6035 | 26.8792 | 26.2911 | 28.0638 | 28.7754 | 21.0636 | 24.1087 | 23.3783 | 20.8142 | 32.5214 | 42.6049 | 32.2512 | 20.7566 | 6.2542 | 2.1361 | 4.7549 | 1.6477 | No | No
1361 |  | 2020-04-24 00:09 | 43945.0061 | 40.335 | 54.2007 | 62.9034 | 67.4356 | -30.067 | -29.1683 | -19.8284 | -15.2135 | -18.2928 | -3.1427 | -1.9721 | 3.3615 | 11.4327 | 18.5438 | 22.3793 | 20.0722 | 23.6914 | 27.523 | 26.7973 | 26.3547 | 29.8469 | 28.1377 | 29.2723 | 26.9837 | 27.1611 | 29.2174 | 29.6647 | 28.4041 | 25.3049 | 25.4325 | 30.0028 | 25.8625 | 29.9403 | 35.7013 | 24.9405 | 24.7721 | 6.258 | 2.5537 | 4.8972 | 1.4188 | -30.067 | -29.1683 | -18.5019 | -18.1322 | -19.8365 | -4.0253 | -1.4966 | 3.0028 | 15.472 | 20.4234 | 21.4708 | 20.7045 | 19.4246 | 18.7268 | 19.0129 | 30.7023 | 28.3024 | 29.2034 | 25.4745 | 27.1028 | 24.0989 | 26.5754 | 28.2937 | 28.5105 | 24.556 | 19.1607 | 25.7486 | 29.1358 | 28.6572 | 27.3037 | 15.4829 | 17.8441 | 4.695 | 1.5521 | 3.9128 | 1.4235 | No | No
1362 |  | 2020-04-24 00:09 | 43945.0061 | 40.0343 | 54.2007 | 55.7694 | 63.0783 | -30.067 | -29.1683 | -19.6078 | -15.5354 | -18.5293 | -3.2609 | -1.8994 | 3.009 | 12.3106 | 18.8742 | 22.1578 | 20.1704 | 23.432 | 26.8402 | 26.2381 | 27.4403 | 29.5439 | 28.8719 | 28.9048 | 27.2908 | 26.7753 | 28.7019 | 29.5616 | 28.4656 | 25.0972 | 25.0548 | 29.4535 | 25.7063 | 29.4763 | 35.0862 | 24.3416 | 24.2215 | 6.199 | 2.5761 | 5.1048 | 1.5223 | -30.067 | -29.1683 | -18.5019 | -18.1322 | -21.1298 | -4.0253 | -1.4966 | 0.046064 | 15.472 | 19.7644 | 20.5706 | 23.7503 | 22.5 | 2.9149 | 19.228 | 31.4332 | 24.864 | 32.3505 | 26.8139 | 27.864 | 26.2568 | 24.909 | 28.7689 | 27.8975 | 24.8841 | 22.0013 | 20.6264 | 22.9116 | 23.6949 | 27.0251 | 15.4911 | 13.3534 | 6.456 | 2.5933 | 6.2681 | 2.2017 | No | No
1363 |  | 2020-04-24 00:09 | 43945.0061 | 39.3839 | 54.2007 | 57.2134 | 63.8038 | -30.067 | -29.1683 | -19.4279 | -15.8306 | -18.8682 | -3.3644 | -1.8382 | 2.6836 | 13.117 | 18.8455 | 21.9592 | 21.6761 | 23.3078 | 26.2589 | 25.7673 | 28.2098 | 28.9521 | 29.2744 | 28.5273 | 27.3774 | 26.6294 | 28.3985 | 29.4443 | 28.1703 | 25.2236 | 24.6472 | 28.8229 | 25.2087 | 28.943 | 34.5368 | 23.7315 | 23.5918 | 6.1627 | 2.6628 | 5.2589 | 1.6301 | -30.067 | -29.1683 | -18.5019 | -18.1322 | -21.6634 | -4.0253 | -1.4966 | 0.046064 | 16.7785 | 18.3791 | 20.5706 | 26.3988 | 22.5 | 21.7551 | 22.9979 | 30.2211 | 31.1205 | 29.3536 | 22.4423 | 27.5815 | 24.1531 | 24.0865 | 30.1835 | 24.6653 | 24.4117 | 20.7967 | 19.8814 | 19.4313 | 22.7671 | 27.6806 | 14.2188 | 10.508 | 5.9062 | 3.6426 | 6.8684 | 1.5652 | No | No
1364 |  | 2020-04-24 00:09 | 43945.0061 | 40.2197 | 54.2007 | 54.8854 | 63.4562 | -30.067 | -29.1683 | -19.2799 | -16.0996 | -19.1802 | -3.4548 | -1.7866 | 2.385 | 13.9298 | 18.7804 | 21.7822 | 22.7722 | 23.1038 | 25.8639 | 25.5267 | 28.4013 | 29.9658 | 29.1113 | 28.1447 | 27.2386 | 26.5798 | 27.8612 | 29.57 | 27.6959 | 25.3513 | 24.1954 | 28.8202 | 24.8618 | 28.3654 | 33.9425 | 23.1109 | 22.9423 | 6.1616 | 2.5875 | 5.3144 | 1.5595 | -30.067 | -29.1683 | -18.5019 | -18.1322 | -21.6634 | -5.5979 | -1.4966 | 1.5403 | 16.9368 | 18.3791 | 20.3227 | 26.3988 | 20.7264 | 22.1365 | 25.6574 | 28.0474 | 30.1482 | 26.9732 | 26.3806 | 26.736 | 27.9171 | 28.567 | 32.5772 | 26.5781 | 26.3399 | 20.5252 | 36.5202 | 21.7697 | 21.4834 | 23.2281 | 10.9906 | 10.5455 | 5.4517 | 1.1161 | 3.9926 | 1.4129 | No | No
1365 |  | 2020-04-24 00:09 | 43945.0061 | 40.9868 | 54.2007 | 58.7841 | 64.9689 | -30.067 | -29.1683 | -19.1575 | -16.3434 | -19.4656 | -3.9589 | -1.3147 | 2.478 | 14.3868 | 18.7241 | 21.5595 | 23.4177 | 22.828 | 25.4272 | 25.8467 | 28.1864 | 29.5929 | 28.7446 | 27.7878 | 27.0811 | 26.74 | 28.4679 | 30.3 | 27.8965 | 25.4996 | 23.8715 | 30.8468 | 24.3661 | 27.8151 | 33.3402 | 22.4858 | 22.2936 | 6.0753 | 2.4671 | 5.102 | 1.5797 | -30.067 | -29.1683 | -18.5019 | -18.1322 | -21.6634 | -11.2396 | 4.6675 | 3.2581 | 13.4018 | 17.38 | 19.8752 | 24.0347 | 20.7264 | 20.4911 | 27.6672 | 29.1861 | 29.8242 | 26.5551 | 19.0569 | 28.1455 | 24.9294 | 29.4424 | 31.5526 | 28.1604 | 26.7569 | 20.9507 | 25.5625 | 18.64 | 26.5519 | 29.1299 | 12.751 | 9.4042 | 4.2199 | 2.1277 | 4.2996 | 1.4448 | No | No
1366 |  | 2020-04-24 00:09 | 43945.0061 | 37.9288 | 54.2007 | 56.1381 | 64.7056 | -30.067 | -29.1683 | -19.1382 | -16.4927 | -19.7251 | -4.5075 | 0.97972 | 2.601 | 13.8446 | 18.2863 | 21.3508 | 23.1915 | 22.5369 | 24.9739 | 26.1221 | 28.6743 | 29.6115 | 28.3634 | 27.6132 | 27.1658 | 26.7231 | 28.4271 | 30.3588 | 27.8329 | 25.5113 | 23.4799 | 30.2832 | 23.843 | 27.8166 | 32.929 | 21.8726 | 21.642 | 5.7403 | 2.4385 | 5.0907 | 1.4864 | -30.067 | -29.1683 | -20.1907 | -16.5073 | -21.6634 | -11.2396 | 6.2958 | 3.2581 | 7.3091 | 10.8823 | 19.8752 | 21.5621 | 18.0644 | 25.9516 | 27.0403 | 30.1205 | 25.9939 | 29.697 | 31.7078 | 25.0305 | 26.5658 | 26.1354 | 32.0259 | 26.272 | 24.42 | 20.5659 | 19.786 | 18.4829 | 23.5792 | 24.8856 | 11.4768 | 8.9092 | 3.6604 | 2.2086 | 4.7554 | 1.7309 | No | No
1367 |  | 2020-04-24 00:09 | 43945.0061 | 39.6437 | 54.2007 | 57.1731 | 65.8866 | -30.067 | -29.1683 | -19.3592 | -16.4296 | -19.9597 | -5.0381 | 2.2846 | 3.0104 | 13.3211 | 17.7339 | 21.1642 | 22.9885 | 21.9802 | 25.8169 | 26.2295 | 28.7297 | 29.0988 | 29.8737 | 28.8567 | 26.8287 | 26.5995 | 28.0558 | 30.5579 | 27.4135 | 25.2449 | 23.5687 | 29.6896 | 23.3904 | 27.3019 | 32.3265 | 21.2426 | 20.9924 | 5.4278 | 2.3386 | 4.9117 | 1.5828 | -30.067 | -29.1683 | -20.9398 | -16.0774 | -21.6634 | -11.2396 | 6.2958 | 5.9297 | 7.3091 | 10.8823 | 19.8752 | 21.5621 | 14.9883 | 29.3612 | 24.986 | 27.5039 | 25.2663 | 33.8352 | 31.2129 | 23.4353 | 27.0194 | 31.0403 | 26.9418 | 26.1211 | 22.755 | 24.1718 | 21.3075 | 18.882 | 21.2768 | 24.9697 | 19.8446 | 16.8538 | 5.0404 | 1.5905 | 3.3525 | 1.4279 | No | No
1368 |  | 2020-04-24 00:09 | 43945.0061 | 41.3764 | 54.2007 | 49.4149 | 59.6541 | -30.067 | -29.1683 | -19.5572 | -16.3765 | -20.1706 | -5.5489 | 3.1541 | 3.5792 | 12.8179 | 17.1992 | 20.8874 | 22.8073 | 21.4408 | 26.6168 | 25.7043 | 28.2177 | 29.4662 | 29.8719 | 29.0803 | 26.8156 | 26.6401 | 28.8784 | 30.4001 | 27.4107 | 25.0755 | 23.5844 | 29.1315 | 23.022 | 27.2805 | 31.9051 | 21.1586 | 20.7095 | 5.4337 | 2.3132 | 4.9234 | 1.5172 | -30.067 | -29.1683 | -20.9398 | -16.0774 | -19.2308 | -11.2396 | 6.2958 | 5.9297 | 13.0323 | 9.257 | 16.8875 | 20.3374 | 18.2123 | 30.349 | 16.1382 | 17.4557 | 32.9362 | 28.0852 | 28.0061 | 26.4294 | 25.5789 | 28.7093 | 30.6437 | 26.3963 | 27.2409 | 26.1389 | 28.4211 | 19.6437 | 27.5758 | 27.2761 | 16.6348 | 22.2167 | 4.7162 | 2.3792 | 5.2728 | 1.3917 | No | No
1369 |  | 2020-04-24 00:09 | 43945.0061 | 40.4352 | 54.2007 | 56.6519 | 64.1257 | -30.067 | -29.1683 | -19.7337 | -16.3316 | -19.7059 | -6.0385 | 3.81 | 4.0121 | 13.3089 | 16.5786 | 20.4487 | 22.3965 | 21.2627 | 27.554 | 25.3714 | 27.8348 | 29.6333 | 30.1537 | 28.4956 | 27.1856 | 26.6946 | 28.9288 | 30.2322 | 27.1506 | 25.6398 | 24.0587 | 30.4039 | 22.6835 | 26.8994 | 31.3473 | 20.6968 | 21.4462 | 5.455 | 2.591 | 5.0964 | 1.5812 | -30.067 | -29.1683 | -20.9398 | -16.0774 | -17.6809 | -11.2396 | 6.8088 | 5.9297 | 15.4185 | 6.6299 | 16.2255 | 18.6252 | 20.0421 | 30.8491 | 25.5459 | 26.3754 | 27.6352 | 31.4964 | 18.5054 | 29.7258 | 30.4066 | 28.9035 | 30.5364 | 26.7132 | 24.2742 | 26.5591 | 33.2974 | 20.768 | 22.746 | 22.8738 | 14.7836 | 23.6915 | 4.9432 | 3.5994 | 5.5824 | 1.6478 | No | No
1370 |  | 2020-04-24 00:09 | 43945.0061 | 39.7929 | 54.2007 | 58.3731 | 65.4519 | -30.067 | -29.1683 | -19.8904 | -16.2936 | -19.3449 | -6.4976 | 4.472 | 4.2958 | 13.6883 | 15.9677 | 20.0354 | 22.0121 | 21.1045 | 27.9436 | 25.4795 | 27.4737 | 29.4511 | 29.9097 | 27.9846 | 26.9742 | 27.0602 | 28.6289 | 30.5394 | 27.4754 | 25.2804 | 24.441 | 29.7854 | 22.5969 | 26.4637 | 30.7738 | 20.1671 | 21.9951 | 5.446 | 2.4688 | 4.9344 | 1.5362 | -30.067 | -29.1683 | -20.9398 | -16.0774 | -17.6809 | -10.9031 | 7.0898 | 5.3127 | 15.1884 | 6.6299 | 16.2255 | 18.6252 | 19.7144 | 27.727 | 28.2277 | 19.1102 | 27.9142 | 26.1681 | 27.5987 | 25.8148 | 24.0163 | 27.5331 | 31.6411 | 28.8274 | 25.3905 | 24.1702 | 21.1634 | 21.0729 | 24.3379 | 23.7242 | 16.4815 | 24.1777 | 6.3997 | 3.0716 | 6.2339 | 1.4363 | No | No
1371 |  | 2020-04-24 00:09 | 43945.0061 | 39.908 | 54.2007 | 60.2416 | 65.2171 | -30.067 | -29.1683 | -20.0288 | -16.2615 | -19.0587 | -6.919 | 4.9671 | 4.4431 | 13.7474 | 15.368 | 19.6484 | 21.8726 | 20.7686 | 27.8204 | 26.4024 | 26.8294 | 29.1347 | 29.6306 | 28.3751 | 26.7915 | 26.816 | 28.482 | 30.5293 | 27.3727 | 25.2629 | 24.5618 | 29.271 | 22.2188 | 26.3465 | 30.2028 | 19.8065 | 21.9817 | 5.6519 | 2.5275 | 5.1537 | 1.5083 | -30.067 | -29.1683 | -20.9398 | -16.0774 | -17.6809 | -10.857 | 7.0898 | 5.217 | 13.1063 | 13.1871 | 14.3552 | 23.4059 | 16.2599 | 27.1487 | 29.6656 | 14.8776 | 25.7534 | 27.1882 | 28.6175 | 23.8973 | 25.0851 | 24.1575 | 28.223 | 28.1202 | 23.4713 | 26.0992 | 22.7332 | 20.1062 | 26.9777 | 23.9504 | 14.5714 | 22.5283 | 6.4655 | 2.2371 | 4.2829 | 1.4526 | No | No
1372 |  | 2020-04-24 00:09 | 43945.0061 | 39.6623 | 54.2007 | 59.7557 | 64.9689 | -30.067 | -29.1683 | -20.1507 | -16.2342 | -18.8284 | -7.3144 | 5.3493 | 4.565 | 13.6595 | 15.5203 | 19.022 | 22.3181 | 20.3385 | 27.7955 | 26.4891 | 26.2533 | 28.7693 | 29.1071 | 27.9577 | 26.5853 | 26.6304 | 28.0249 | 30.169 | 27.9816 | 24.9274 | 24.5698 | 28.7231 | 22.2987 | 26.5037 | 29.741 | 19.2934 | 22.643 | 5.7443 | 2.3941 | 5.0277 | 1.6207 | -30.067 | -29.1683 | -21.7775 | -18.1603 | -17.6809 | -10.857 | 7.0898 | 7.1968 | 13.1063 | 16.8014 | 4.479 | 24.2782 | 16.2599 | 27.9588 | 20.0352 | 23.4866 | 32.9853 | 25.6891 | 27.7535 | 23.875 | 24.0076 | 26.842 | 29.3863 | 30.1092 | 23.1835 | 23.3174 | 21.1801 | 22.9376 | 24.685 | 23.1784 | 24.6128 | 24.8405 | 5.5116 | 4.7127 | 5.0396 | 2.1297 | No | No
1373 |  | 2020-04-24 00:09 | 43945.0061 | 45.8055 | 54.2007 | 59.9267 | 66.6438 | -30.067 | -29.1683 | -20.4519 | -16.7401 | -18.641 | -7.6832 | 5.6511 | 5.4271 | 13.583 | 15.7326 | 18.3626 | 22.6655 | 20.5915 | 27.8197 | 25.9865 | 26.1264 | 30.435 | 29.1106 | 28.0741 | 26.4631 | 26.3238 | 28.0813 | 30.639 | 28.1249 | 24.9707 | 24.4307 | 28.1144 | 21.9275 | 26.0058 | 31.2324 | 27.1822 | 22.4757 | 6.0811 | 3.5525 | 4.9982 | 1.6562 | -30.067 | -29.1683 | -22.8162 | -22.3105 | -17.6809 | -10.857 | 7.0898 | 8.5516 | 13.1063 | 16.8014 | 4.479 | 24.2782 | 24.0559 | 25.9677 | 21.855 | 24.3352 | 31.8245 | 29.5539 | 30.0772 | 26.9915 | 24.7497 | 28.1733 | 34.0185 | 27.4877 | 25.3096 | 22.16 | 21.0285 | 15.3432 | 33.0303 | 44.0641 | 34.7148 | 23.1738 | 7.8738 | 5.9013 | 3.2019 | 1.459 | No | No
1374 |  | 2020-04-24 00:09 | 43945.0061 | 38.3129 | 54.2007 | 63.9942 | 68.7922 | -30.067 | -29.1683 | -20.7268 | -17.2244 | -18.8828 | -8.025 | 5.7242 | 6.0482 | 13.4208 | 15.8839 | 17.7076 | 22.8651 | 21.3035 | 27.2356 | 25.6338 | 25.7956 | 29.9021 | 28.8739 | 28.899 | 26.4023 | 26.3331 | 27.9551 | 31.0009 | 27.7715 | 24.8112 | 24.1428 | 27.6862 | 21.6037 | 29.2728 | 36.3804 | 26.9436 | 22.5437 | 5.9235 | 3.4994 | 4.8561 | 1.6033 | -30.067 | -29.1683 | -22.8162 | -22.3105 | -26.1948 | -10.857 | 4.9994 | 8.5516 | 11.4559 | 16.1865 | 4.479 | 21.9805 | 24.0559 | 10.8215 | 22.6662 | 25.7341 | 22.1458 | 31.9 | 31.058 | 28.3548 | 26.5127 | 29.9813 | 28.8499 | 25.701 | 24.9937 | 23.6671 | 24.1336 | 23.0401 | 32.4168 | 31.4714 | 19.7616 | 17.6251 | 4.2923 | 2.4703 | 4.3655 | 1.427 | No | No
1375 |  | 2020-04-24 00:09 | 43945.0061 | 40.4898 | 54.2007 | 55.7585 | 67.4356 | -30.067 | -29.1683 | -20.9763 | -17.6855 | -19.5232 | -8.3399 | 5.6256 | 6.5163 | 13.1837 | 15.8676 | 17.689 | 22.5184 | 21.833 | 26.6193 | 25.2866 | 26.1571 | 29.3392 | 29.6996 | 29.3897 | 26.7878 | 26.5827 | 28.5063 | 30.6304 | 27.4555 | 25.1971 | 24.3367 | 27.2708 | 21.8517 | 28.8729 | 35.7751 | 26.3209 | 22.0146 | 5.7071 | 3.247 | 4.5921 | 1.4909 | -30.067 | -29.1683 | -22.8162 | -22.3105 | -26.1948 | -10.857 | 4.9994 | 6.6971 | 11.4559 | 15.7709 | 20.9295 | 19.6266 | 24.0941 | 22.7196 | 22.1152 | 27.0877 | 23.125 | 31.346 | 30.3979 | 28.5492 | 29.3435 | 28.5379 | 26.4453 | 24.4021 | 27.8318 | 27.2805 | 22.5328 | 19.9751 | 22.8524 | 29.4852 | 16.1353 | 14.754 | 4.0088 | 1.9651 | 3.1443 | 1.623 | No | No
1376 |  | 2020-04-24 00:09 | 43945.0061 | 40.4749 | 54.2007 | 60.5568 | 67.8495 | -30.067 | -29.1683 | -21.2012 | -18.1223 | -20.1564 | -8.4608 | 5.5396 | 6.0408 | 13.0349 | 15.8536 | 18.4984 | 22.1987 | 22.2509 | 26.3822 | 25.0958 | 25.8313 | 28.956 | 31.1979 | 29.0011 | 26.8839 | 26.958 | 28.1521 | 30.5421 | 27.2879 | 25.4464 | 24.8018 | 26.8306 | 21.5004 | 28.3705 | 35.2584 | 25.7133 | 21.4336 | 5.6848 | 3.0993 | 4.7255 | 1.5352 | -30.067 | -29.1683 | -22.8162 | -22.3105 | -26.1948 | -5.9434 | 4.9994 | -2.8023 | 13.703 | 15.7709 | 21.4972 | 19.6266 | 24.1169 | 24.6543 | 27.1245 | 21.8764 | 27.3261 | 35.2214 | 24.5401 | 24.5512 | 27.3282 | 24.7399 | 33.995 | 25.8868 | 24.8254 | 22.9127 | 25.8949 | 17.8656 | 24.3931 | 27.7558 | 16.2419 | 11.8504 | 5.1071 | 0.66623 | 5.5219 | 1.2829 | No | No
1377 |  | 2020-04-24 00:09 | 43945.0061 | 40.3851 | 54.2007 | 60.8352 | 66.2816 | -30.067 | -29.1683 | -21.4029 | -18.5335 | -20.7816 | -7.5951 | 5.4648 | 5.4514 | 13.3106 | 15.8416 | 19.0872 | 22.212 | 22.5785 | 26.3417 | 25.824 | 26.0261 | 28.6993 | 30.9063 | 28.5207 | 27.051 | 26.8334 | 28.2069 | 30.8255 | 26.9111 | 25.4849 | 25.747 | 26.9834 | 21.0843 | 27.9643 | 34.6749 | 25.0929 | 20.8125 | 5.4816 | 2.7602 | 4.6459 | 1.5139 | -30.067 | -29.1683 | -22.4205 | -22.7223 | -26.1948 | -4.4622 | 4.6456 | -0.67088 | 14.6455 | 13.1414 | 21.4972 | 24.2215 | 23.644 | 27.3864 | 28.3659 | 28.7134 | 25.2126 | 23.4769 | 25.3987 | 28.6255 | 26.0909 | 28.7203 | 27.0016 | 25.1262 | 25.9452 | 28.9389 | 28.1167 | 20.1217 | 24.5464 | 23.0952 | 14.3443 | 10.1747 | 3.6333 | 1.8039 | 4.9064 | 1.2711 | No | No
1378 |  | 2020-04-24 00:09 | 43945.0061 | 43.5155 | 54.2007 | 61.7422 | 69.292 | -30.067 | -29.1683 | -21.3547 | -19.0558 | -21.3975 | -6.9718 | 5.1607 | 5.2149 | 13.5329 | 15.2227 | 19.5337 | 22.6554 | 22.6608 | 26.5622 | 26.0399 | 25.9842 | 28.1613 | 30.427 | 28.5991 | 27.2399 | 26.8179 | 28.38 | 30.55 | 27.0255 | 25.3616 | 25.3019 | 28.0972 | 21.9172 | 27.8406 | 34.0996 | 24.4693 | 20.2012 | 5.4572 | 2.7192 | 4.9468 | 1.5293 | -30.067 | -29.1683 | -20.3529 | -27.2024 | -26.1948 | -4.4622 | 0.73041 | 5.0287 | 14.6455 | 5.3924 | 21.5701 | 24.6087 | 23.1131 | 27.3594 | 26.0031 | 15.1484 | 24.5639 | 25.5367 | 32.9725 | 26.272 | 26.023 | 29.0756 | 27.6533 | 27.9361 | 24.9325 | 28.2538 | 39.5116 | 26.0517 | 27.924 | 26.8909 | 13.3899 | 10.3399 | 6.2777 | 1.6059 | 5.175 | 1.2034 | No | No
1379 |  | 2020-04-24 00:09 | 43945.0061 | 41.0404 | 54.2007 | 62.6848 | 68.1051 | -30.067 | -29.1683 | -21.1935 | -19.6454 | -22.003 | -6.5022 | 4.7351 | 5.1882 | 13.7142 | 14.614 | 19.9291 | 23.0013 | 22.7298 | 26.457 | 26.1505 | 25.7123 | 28.3233 | 29.8856 | 29.3653 | 26.8397 | 26.6938 | 28.7506 | 30.1886 | 26.8728 | 25.542 | 27.4368 | 33.1033 | 22.56 | 28.6681 | 33.4966 | 23.8246 | 19.5807 | 5.4371 | 2.572 | 4.7224 | 1.4207 | -30.067 | -29.1683 | -20.3529 | -27.2024 | -26.1948 | -4.4622 | 0.73041 | 5.0287 | 12.2078 | 5.3924 | 21.7817 | 24.6087 | 22.685 | 24.2309 | 27.8453 | 26.7687 | 28.3967 | 20.8056 | 24.8164 | 22.3654 | 24.7276 | 31.6772 | 27.2861 | 22.3272 | 28.1223 | 33.0385 | 34.3678 | 22.355 | 31.2309 | 24.8259 | 27.0619 | 22.427 | 7.3704 | 2.3912 | 3.7712 | 1.4387 | No | No
1380 |  | 2020-04-24 00:09 | 43945.0061 | 40.7929 | 54.2007 | 65.5933 | 69.7401 | -30.067 | -29.1683 | -21.0604 | -20.2212 | -22.5888 | -6.1379 | 4.3354 | 5.1653 | 13.1566 | 14.442 | 20.2539 | 23.044 | 22.4446 | 26.195 | 26.5428 | 25.7666 | 27.8252 | 29.2444 | 28.6868 | 26.3108 | 26.7857 | 28.7362 | 29.9516 | 26.5383 | 25.9179 | 28.0069 | 32.6471 | 23.1108 | 28.649 | 33.0846 | 24.7766 | 20.2812 | 5.7056 | 2.5302 | 4.7167 | 1.372 | -30.067 | -29.1683 | -20.3529 | -27.2024 | -26.1948 | -4.4622 | 0.73041 | 5.0287 | 6.1357 | 17.306 | 21.7817 | 18.7028 | 17.0752 | 22.3663 | 27.747 | 22.0395 | 23.6608 | 24.4415 | 24.9174 | 18.9879 | 27.9593 | 25.2967 | 27.6141 | 25.6312 | 28.9766 | 29.7576 | 28.3339 | 27.9105 | 28.1498 | 29.3272 | 22.7906 | 19.5525 | 4.6519 | 1.953 | 5.8438 | 0.44965 | No | No
1381 |  | 2020-04-24 00:09 | 43945.0061 | 39.8165 | 54.2007 | 61.6188 | 68.1051 | -30.067 | -29.1683 | -20.9499 | -20.7818 | -23.1352 | -5.8492 | 3.9623 | 5.2869 | 12.6163 | 15.321 | 20.5133 | 22.3682 | 21.9697 | 25.5928 | 26.2472 | 25.2883 | 27.6807 | 29.2174 | 28.7981 | 25.8247 | 26.6317 | 28.6273 | 29.667 | 26.9192 | 26.6438 | 28.2176 | 32.0861 | 23.5841 | 28.6018 | 32.5488 | 24.3155 | 21.9666 | 5.6756 | 2.4217 | 4.808 | 1.3706 | -30.067 | -29.1683 | -20.3529 | -27.2024 | -26.1948 | -4.2243 | 0.73041 | 6.6361 | 5.9394 | 18.485 | 21.7817 | 4.114 | 17.0752 | 12.6292 | 9.4324 | 25.7897 | 26.2482 | 28.6581 | 29.6952 | 25.2467 | 24.8318 | 28.2039 | 32.2613 | 28.3741 | 26.5645 | 28.5271 | 25.9552 | 25.3597 | 28.5629 | 26.0054 | 19.7801 | 29.7897 | 7.1923 | 1.6646 | 4.9156 | 1.8242 | No | No
1382 |  | 2020-04-24 00:09 | 43945.0061 | 38.9371 | 54.2007 | 56.016 | 63.4562 | -30.067 | -29.1683 | -20.8577 | -21.3255 | -23.6634 | -5.3836 | 3.6161 | 5.512 | 12.0581 | 15.9525 | 20.8021 | 21.694 | 21.9416 | 25.1957 | 25.8556 | 25.7314 | 27.5231 | 29.0826 | 28.8391 | 26.1042 | 26.1752 | 28.3524 | 29.9867 | 27.0964 | 26.7562 | 28.1866 | 31.5784 | 24.0677 | 28.3145 | 32.0444 | 23.7671 | 25.7758 | 6.183 | 2.4359 | 4.8878 | 1.3279 | -30.067 | -29.1683 | -20.3529 | -27.2024 | -26.1948 | -2.8469 | -0.9683 | 6.6361 | 4.2408 | 18.485 | 22.8492 | 4.114 | 23.8442 | 27.8708 | 26.7408 | 26.2864 | 29.548 | 30.0554 | 27.5124 | 25.8238 | 18.218 | 31.831 | 25.5422 | 28.7135 | 29.0649 | 23.9853 | 24.2924 | 23.7105 | 24.9885 | 25.8914 | 14.4456 | 31.7456 | 10.0925 | 2.8549 | 4.3042 | 1.2526 | No | No
1383 |  | 2020-04-24 00:09 | 43945.0061 | 41.4134 | 54.2007 | 56.5858 | 65.2171 | -30.067 | -29.1683 | -20.7805 | -21.8505 | -24.1717 | -4.9077 | 3.0205 | 5.6323 | 11.4938 | 16.3124 | 21.2353 | 21.2272 | 22.2769 | 26.2732 | 26.2361 | 25.5403 | 28.5127 | 29.1257 | 28.4253 | 25.9985 | 25.7885 | 29.3614 | 29.5998 | 27.407 | 26.9807 | 27.7342 | 31.0101 | 23.9488 | 27.9291 | 31.5062 | 23.2473 | 26.2687 | 7.2153 | 2.4753 | 4.6404 | 1.347 | -30.067 | -29.1683 | -20.3529 | -27.2024 | -26.1948 | -2.8469 | -7.9102 | 4.6213 | 4.2408 | 15.2908 | 23.1537 | 19.2126 | 23.8442 | 29.863 | 27.7055 | 28.5064 | 33.2551 | 28.7441 | 24.7592 | 27.4358 | 22.9833 | 29.1419 | 30.6375 | 27.3928 | 25.7338 | 23.6232 | 32.5325 | 33.4393 | 25.6057 | 26.2881 | 16.4757 | 26.8837 | 8.8159 | 1.6456 | 2.8869 | 1.3352 | No | No
1384 |  | 2020-04-24 00:09 | 43945.0061 | 41.3262 | 54.2007 | 63.3411 | 67.8495 | -30.067 | -29.1683 | -20.613 | -22.0362 | -24.6584 | -4.5389 | 2.3947 | 5.3112 | 10.946 | 15.8267 | 21.5739 | 20.9853 | 22.4306 | 26.689 | 26.3742 | 26.9674 | 29.5141 | 29.1581 | 28.1057 | 26.1954 | 25.5842 | 29.3527 | 29.8956 | 27.4191 | 26.6801 | 27.391 | 31.2711 | 27.179 | 27.7526 | 31.1678 | 22.6266 | 26.0585 | 7.1105 | 2.3678 | 4.5386 | 1.3727 | -30.067 | -29.1683 | -19.0983 | -20.7689 | -26.1948 | -2.8469 | -7.9102 | 2.7223 | 4.2408 | 10.7079 | 23.1537 | 19.2126 | 19.7402 | 26.0861 | 26.799 | 30.6318 | 31.589 | 27.7742 | 28.2346 | 25.9237 | 23.4371 | 29.9021 | 31.9402 | 28.9904 | 23.526 | 23.0406 | 26.8742 | 24.5718 | 25.8478 | 27.6058 | 14.2873 | 24.8652 | 5.3759 | 2.4847 | 3.6735 | 1.999 | No | No
1385 |  | 2020-04-24 00:09 | 43945.0061 | 45.7231 | 54.2007 | 65.8663 | 69.3854 | -30.067 | -29.1683 | -20.3261 | -21.7345 | -25.1223 | -4.2469 | 1.7781 | 5.0167 | 10.6348 | 15.364 | 21.8435 | 20.7674 | 21.7678 | 26.4932 | 26.3073 | 27.0351 | 29.5674 | 28.7155 | 28.7262 | 25.9394 | 25.1906 | 29.1904 | 30.2478 | 27.2955 | 26.3852 | 27.7755 | 30.9345 | 27.0012 | 27.4855 | 30.6141 | 22.406 | 26.8852 | 7.2333 | 2.8898 | 4.4242 | 1.4103 | -30.067 | -29.1683 | -18.9454 | -20.2955 | -19.9269 | -2.8469 | -7.9102 | 2.7223 | 10.0588 | 10.7079 | 22.9089 | 19.2126 | 7.2479 | 25.8731 | 24.4487 | 24.6601 | 27.4875 | 26.634 | 29.9826 | 23.6129 | 26.598 | 27.935 | 26.3269 | 25.3209 | 23.334 | 31.6293 | 35.9073 | 32.6799 | 26.2535 | 25.6164 | 33.2213 | 30.4003 | 8.7478 | 7.2475 | 4.3977 | 1.9194 | No | No
1386 |  | 2020-04-24 00:09 | 43945.0061 | 44.2869 | 54.2007 | 62.7008 | 67.9792 | -30.067 | -29.1683 | -20.0952 | -21.4926 | -21.8386 | -4.0122 | 1.1718 | 4.7484 | 10.5553 | 14.9097 | 21.9223 | 20.9035 | 21.1086 | 26.7599 | 26.0359 | 26.8609 | 29.8351 | 28.8318 | 28.5121 | 25.9057 | 25.3724 | 28.884 | 30.2343 | 27.1938 | 26.0979 | 28.0048 | 32.0427 | 28.3188 | 27.437 | 37.2804 | 27.1168 | 26.8349 | 7.4352 | 3.7308 | 4.4046 | 1.5416 | -30.067 | -29.1683 | -18.9454 | -20.2955 | -14.5809 | -2.8469 | -6.5701 | 2.2095 | 10.0588 | 10.0171 | 22.079 | 23.4455 | 11.4299 | 29.1034 | 22.8898 | 26.253 | 32.7642 | 28.2593 | 28.0634 | 27.004 | 21.242 | 24.7282 | 30.4187 | 26.872 | 25.5297 | 25.097 | 26.3531 | 26.8032 | 37.846 | 44.7229 | 28.0862 | 22.1623 | 7.763 | 4.8445 | 3.889 | 1.2225 | No | No
1387 |  | 2020-04-24 00:09 | 43945.0061 | 41.0562 | 54.2007 | 63.9825 | 68.1051 | -30.067 | -29.1683 | -19.9074 | -21.2962 | -19.7159 | -3.8213 | 0.64172 | 4.4107 | 10.4307 | 14.453 | 21.9455 | 21.4705 | 20.5508 | 27.1913 | 25.4969 | 27.9867 | 29.9244 | 28.3631 | 28.4249 | 26.1097 | 25.2531 | 28.6259 | 29.9072 | 26.919 | 26.1639 | 27.7841 | 31.6119 | 28.2088 | 31.2144 | 36.8193 | 26.6181 | 26.3663 | 7.226 | 3.664 | 4.3976 | 1.5221 | -30.067 | -29.1683 | -18.9454 | -20.2955 | -14.5809 | -2.8469 | -5.5475 | 1.6278 | 8.6806 | 9.9088 | 22.079 | 23.8156 | 13.5203 | 28.7884 | 14.5066 | 33.8693 | 26.9245 | 20.4353 | 27.008 | 29.1245 | 25.4197 | 27.2359 | 27.1401 | 25.2063 | 26.9431 | 28.05 | 33.6563 | 29.8996 | 27.8625 | 29.274 | 18.9328 | 19.6351 | 5.2126 | 2.762 | 4.937 | 1.365 | No | No
1388 |  | 2020-04-24 00:09 | 43945.0061 | 39.8587 | 54.2007 | 63.1799 | 68.7922 | -30.067 | -29.1683 | -19.7532 | -21.1352 | -18.4768 | -3.9497 | 0.13136 | 4.0999 | 10.1594 | 14.0209 | 21.9653 | 21.9022 | 20.0101 | 27.3757 | 24.9797 | 29.0941 | 29.5041 | 27.7181 | 28.0768 | 26.9837 | 27.4699 | 28.6702 | 29.4829 | 26.7236 | 26.1286 | 28.6018 | 32.0379 | 28.4394 | 30.7339 | 36.4075 | 26.1177 | 25.7684 | 6.9728 | 3.5157 | 4.4961 | 1.4888 | -30.067 | -29.1683 | -18.9454 | -20.2955 | -14.5809 | -9.8608 | -5.5475 | 1.6289 | 8.1032 | 9.9088 | 22.079 | 23.6517 | 15.1816 | 28.2066 | 21.6865 | 29.3521 | 23.4298 | 21.194 | 27.1242 | 29.0298 | 32.6076 | 29.5168 | 26.8924 | 25.3179 | 25.5459 | 30.9308 | 27.8359 | 24.7231 | 26.0563 | 33.1673 | 19.8066 | 17.9076 | 4.8877 | 3.1056 | 6.3084 | 1.4628 | No | No
1389 |  | 2020-04-24 00:09 | 43945.0061 | 41.4735 | 54.2007 | 60.8676 | 67.7159 | -30.067 | -29.1683 | -19.6256 | -21.0023 | -17.6418 | -4.5549 | -0.35767 | 3.8161 | 9.9135 | 13.5878 | 21.9384 | 22.0624 | 19.857 | 27.5074 | 24.6659 | 28.6848 | 28.909 | 27.5638 | 27.8317 | 26.8183 | 27.1471 | 28.5849 | 29.2664 | 26.5823 | 26.0451 | 28.2249 | 31.5093 | 28.0266 | 30.2934 | 35.9571 | 25.5232 | 25.145 | 6.6534 | 3.4287 | 4.7543 | 1.4073 | -30.067 | -29.1683 | -19.2107 | -21.2997 | -14.5809 | -13.5812 | -5.5475 | 1.6365 | 8.1032 | 8.4951 | 21.1649 | 22.2889 | 20.2671 | 25.8389 | 23.4825 | 23.4547 | 18.8876 | 29.0463 | 22.2945 | 26.6739 | 22.9118 | 26.5263 | 28.422 | 25.0102 | 25.8882 | 26.2278 | 33.896 | 23.1857 | 24.6012 | 29.5315 | 16.5729 | 14.7761 | 4.8032 | 2.452 | 6.2184 | 1.1504 | No | No
1390 |  | 2020-04-24 00:09 | 43945.0061 | 39.8025 | 54.2007 | 63.7168 | 68.1051 | -30.067 | -29.1683 | -19.6218 | -21.2608 | -17.0372 | -5.1483 | -0.82388 | 3.5585 | 9.869 | 13.0983 | 21.791 | 22.0962 | 19.9193 | 26.9589 | 24.6864 | 28.1504 | 28.2906 | 27.5395 | 27.3375 | 27.0544 | 26.8866 | 28.6259 | 29.3854 | 26.4551 | 25.9365 | 27.9768 | 32.3648 | 27.6816 | 29.9515 | 35.3837 | 24.9386 | 24.5306 | 6.4581 | 3.2791 | 5.1118 | 1.4986 | -30.067 | -29.1683 | -19.6926 | -23.7681 | -14.5809 | -13.5812 | -5.5475 | 1.6365 | 12.759 | 7.899 | 20.8118 | 22.2889 | 20.2671 | 20.2328 | 25.0576 | 21.0067 | 18.0001 | 23.1993 | 20.7113 | 27.1821 | 25.3651 | 28.5889 | 29.6113 | 27.657 | 24.4195 | 23.9778 | 31.9998 | 24.1691 | 27.6554 | 28.0036 | 16.3179 | 11.9505 | 4.6789 | 1.2532 | 5.9216 | 2.3564 | No | No
1391 |  | 2020-04-24 00:09 | 43945.0061 | 43.9724 | 54.2007 | 65.6157 | 70.3729 | -30.067 | -29.1683 | -19.6322 | -21.5483 | -16.58 | -5.7284 | -1.1555 | 3.3256 | 10.8383 | 12.6317 | 21.6611 | 22.1248 | 20.6895 | 26.5668 | 24.8173 | 27.5766 | 27.7663 | 27.1798 | 27.0366 | 26.9309 | 26.3548 | 28.3571 | 29.6066 | 27.8339 | 25.716 | 27.5456 | 31.8055 | 27.1342 | 29.5062 | 34.7641 | 24.2955 | 23.8744 | 6.2804 | 3.0141 | 5.2551 | 1.6142 | -30.067 | -29.1683 | -19.6926 | -23.7681 | -14.5809 | -13.5812 | -1.8588 | 1.6365 | 14.2035 | 7.899 | 20.8118 | 22.2889 | 25.3357 | 25.81 | 25.8957 | 18.5142 | 26.9214 | 21.6877 | 27.2024 | 26.9847 | 25.4217 | 28.0206 | 33.1674 | 32.5156 | 22.3239 | 25.4626 | 22.1247 | 18.9609 | 23.3285 | 23.4466 | 12.0317 | 9.0446 | 9.2619 | 6.0325 | 5.0835 | 1.7462 | No | No
1392 |  | 2020-04-24 00:09 | 43945.0061 | 44.2415 | 54.2007 | 59.7348 | 65.2171 | -30.067 | -29.1683 | -19.6412 | -21.81 | -15.8462 | -6.2937 | -1.1475 | 3.3027 | 11.5233 | 12.9817 | 21.547 | 21.8661 | 21.76 | 26.5937 | 24.9925 | 26.9334 | 27.8334 | 26.92 | 27.3413 | 27.1465 | 26.8365 | 28.3022 | 30.1758 | 28.202 | 25.4165 | 27.1638 | 31.7029 | 28.8988 | 29.8745 | 34.5333 | 26.0008 | 24.4747 | 9.6688 | 3.9872 | 5.1449 | 1.6 | -30.067 | -29.1683 | -19.6926 | -23.7681 | -11.9763 | -13.5812 | -1.1005 | 4.2186 | 13.4604 | 16.9769 | 22.2801 | 15.1776 | 25.3357 | 26.7479 | 27.1785 | 23.1945 | 26.9229 | 26.8732 | 29.0277 | 26.1966 | 27.5504 | 28.6206 | 29.5972 | 26.4694 | 24.3174 | 31.275 | 32.9249 | 33.7638 | 33.1202 | 33.7879 | 31.345 | 27.1675 | 15.2394 | 4.5655 | 4.8193 | 2.0848 | No | No
1393 |  | 2020-04-24 00:09 | 43945.0061 | 44.5981 | 54.2007 | 59.1875 | 67.2884 | -30.067 | -29.1683 | -19.6488 | -22.0467 | -15.0189 | -6.8425 | -1.1406 | 3.449 | 11.4992 | 13.8463 | 22.0736 | 21.337 | 22.3376 | 26.9482 | 25.7085 | 27.0544 | 27.8244 | 26.7113 | 27.1734 | 27.2432 | 26.7751 | 28.5625 | 29.8047 | 33.7716 | 28.1311 | 28.3906 | 31.6226 | 28.5474 | 29.9642 | 34.053 | 25.7589 | 23.9175 | 9.3071 | 3.8233 | 4.9843 | 1.6536 | -30.067 | -29.1683 | -19.6926 | -23.7681 | -11.9763 | -5.4177 | -1.1005 | 4.2186 | 9.8961 | 16.9769 | 24.9767 | 15.1776 | 21.1048 | 29.7903 | 28.6532 | 28.6434 | 29.2184 | 21.849 | 18.2996 | 27.1338 | 26.5416 | 30.5542 | 28.7584 | 43.4258 | 33.6117 | 28.011 | 29.0851 | 30.6369 | 33.5074 | 31.0009 | 16.7944 | 16.5102 | 8.1414 | 2.0114 | 4.1589 | 1.0645 | No | No
1394 |  | 2020-04-24 00:09 | 43945.0061 | 46.169 | 54.2007 | 60.8639 | 66.6438 | -30.067 | -29.1683 | -19.6553 | -22.2596 | -14.4189 | -5.9491 | -1.1347 | 3.705 | 11.2989 | 14.4691 | 22.6383 | 20.8279 | 21.6582 | 27.4977 | 26.2122 | 27.17 | 27.7462 | 26.1364 | 26.5618 | 26.8422 | 26.8861 | 29.5919 | 29.7508 | 35.5194 | 27.6787 | 28.2662 | 31.6642 | 29.8685 | 33.4252 | 34.0785 | 25.1561 | 23.3612 | 9.2153 | 3.563 | 4.9786 | 1.6466 | -30.067 | -29.1683 | -19.6926 | -23.7681 | -11.9763 | -2.7522 | -1.1005 | 6.9344 | 9.8961 | 16.9769 | 24.9767 | 21.2607 | 1.3377 | 29.2087 | 28.1501 | 27.0893 | 22.8946 | 23.2564 | 19.7671 | 27.3229 | 28.2777 | 33.3717 | 31.2729 | 33.1559 | 33.7835 | 26.9698 | 32.2349 | 35.6753 | 43.1812 | 35.0317 | 14.9277 | 12.2427 | 7.2588 | 3.4614 | 5.1641 | 1.9981 | No | No
1395 |  | 2020-04-24 00:09 | 43945.0061 | 47.0632 | 54.2007 | 60.4202 | 68.7922 | -30.067 | -29.1683 | -19.6609 | -22.45 | -13.9649 | -5.3091 | -0.96452 | 4.6628 | 11.1203 | 14.6025 | 23.0685 | 21.8504 | 20.9798 | 27.5265 | 26.5548 | 27.0036 | 27.2392 | 26.5064 | 26.1745 | 26.8861 | 27.7731 | 29.5608 | 30.0212 | 35.4232 | 29.237 | 27.8921 | 31.4121 | 31.5959 | 37.5943 | 34.541 | 24.5245 | 22.7189 | 8.9332 | 3.8688 | 5.0305 | 1.582 | -30.067 | -29.1683 | -19.9474 | -24.0593 | -11.9763 | -2.7522 | 0.90372 | 8.003 | 9.9692 | 11.6247 | 24.9767 | 26.3939 | 18.3244 | 26.7686 | 31.2177 | 24.3413 | 19.8732 | 29.1227 | 26.169 | 24.5195 | 31.034 | 26.7843 | 26.5752 | 33.5745 | 26.1245 | 25.3129 | 29.6248 | 35.9981 | 44.3707 | 36.9359 | 14.5879 | 9.9531 | 5.8492 | 5.097 | 5.2394 | 0.74533 | No | No
1396 |  | 2020-04-24 00:09 | 43945.0061 | 47.0916 | 54.2007 | 64.9035 | 71.1154 | -30.067 | -29.1683 | -19.8545 | -22.7851 | -13.6116 | -4.8284 | -0.58898 | 5.341 | 11.0048 | 14.1548 | 23.3842 | 22.887 | 21.0266 | 27.4238 | 28.3086 | 26.5849 | 26.6671 | 27.1377 | 26.5762 | 26.4224 | 27.6568 | 29.3278 | 29.4887 | 34.9184 | 28.825 | 27.5055 | 31.2064 | 32.9786 | 39.7054 | 34.7917 | 23.9258 | 22.0847 | 8.5737 | 3.8912 | 5.0582 | 1.5421 | -30.067 | -29.1683 | -22.3353 | -26.945 | -11.9763 | -2.7522 | 1.1272 | 8.003 | 10.4491 | 9.7734 | 24.6878 | 26.3939 | 21.291 | 23.9466 | 32.6926 | 19.0689 | 27.2473 | 31.6031 | 27.327 | 28.1211 | 26.3337 | 24.2379 | 25.511 | 26.4254 | 22.954 | 21.5167 | 30.1517 | 36.6369 | 45.289 | 35.4887 | 16.6999 | 11.1463 | 6.2588 | 3.7223 | 5.1352 | 1.3587 | No | No
1397 |  | 2020-04-24 00:09 | 43945.0061 | 46.9119 | 54.2007 | 56.2933 | 63.0783 | -30.067 | -29.1683 | -20.1398 | -23.1949 | -13.331 | -4.4562 | -0.29213 | 5.8466 | 10.928 | 13.7321 | 23.5819 | 23.6107 | 21.0662 | 26.7666 | 28.8539 | 26.0218 | 27.8669 | 27.6299 | 26.3952 | 27.3386 | 28.1911 | 28.7353 | 29.5058 | 34.3174 | 28.3225 | 26.9721 | 31.0002 | 33.7597 | 41.1105 | 35.1384 | 23.3929 | 21.4375 | 8.2713 | 3.7775 | 5.0034 | 1.5183 | -30.067 | -29.1683 | -22.3353 | -26.945 | -13.2968 | -2.7522 | 1.1272 | 8.5327 | 10.4491 | 9.3945 | 24.587 | 25.8318 | 21.5641 | 13.2334 | 29.6028 | 20.6996 | 31.8887 | 26.0841 | 25.6441 | 27.9907 | 29.2892 | 25.5714 | 28.7867 | 24.5418 | 21.6985 | 21.1039 | 28.5615 | 37.3542 | 45.2107 | 36.6172 | 15.5607 | 7.9091 | 4.8367 | 4.1801 | 3.7978 | 1.2803 | No | No
1398 |  | 2020-04-24 00:09 | 43945.0061 | 45.447 | 54.2007 | 57.9306 | 65.4519 | -30.067 | -29.1683 | -20.3991 | -23.5784 | -13.559 | -4.1618 | -0.053734 | 6.4765 | 11.0106 | 13.2136 | 23.7439 | 23.4242 | 21.3157 | 26.6972 | 28.9292 | 25.6902 | 28.2999 | 27.655 | 26.2911 | 27.256 | 27.6021 | 28.5564 | 29.0798 | 33.7688 | 27.7984 | 27.416 | 31.1658 | 34.3555 | 41.8232 | 35.0818 | 22.8239 | 20.7778 | 7.8352 | 3.7437 | 4.7409 | 1.4904 | -30.067 | -29.1683 | -22.3353 | -26.945 | -15.2035 | -2.7522 | 1.1272 | 9.0047 | 12.8682 | 4.9807 | 24.587 | 10.9807 | 23.1074 | 30.6431 | 28.2411 | 26.2121 | 27.6572 | 26.0126 | 25.1747 | 28.8723 | 25.0235 | 26.6862 | 30.9586 | 27.8338 | 25.4892 | 29.1802 | 31.8284 | 35.6328 | 43.5173 | 34.8084 | 14.5155 | 5.7687 | 3.9571 | 1.6458 | 3.7277 | 1.0596 | No | No
1399 |  | 2020-04-24 00:09 | 43945.0061 | 44.8128 | 54.2007 | 58.5793 | 65.2171 | -30.067 | -29.1683 | -20.6335 | -23.935 | -13.7636 | -3.9253 | 0.13999 | 6.9504 | 11.463 | 12.6384 | 23.8777 | 22.781 | 21.6279 | 27.951 | 28.7113 | 26.0429 | 27.8578 | 27.3539 | 25.9967 | 27.1489 | 27.2824 | 28.7431 | 29.598 | 33.2195 | 27.5792 | 26.9315 | 30.8282 | 34.2253 | 41.951 | 35.0916 | 22.2198 | 20.1208 | 7.5223 | 3.5382 | 4.6936 | 1.3982 | -30.067 | -29.1683 | -22.3353 | -26.945 | -15.2035 | -3.918 | 0.17667 | 9.2004 | 13.4462 | 4.9807 | 23.6389 | 10.9807 | 23.1074 | 31.8728 | 28.0774 | 26.4968 | 30.7159 | 28.509 | 27.6948 | 26.9717 | 20.3099 | 30.6143 | 27.6399 | 23.6906 | 24.1427 | 23.3058 | 30.0508 | 33.2733 | 42.882 | 34.5604 | 14.5025 | 7.9943 | 4.4883 | 2.236 | 4.2614 | 1.0936 | No | No
1400 |  | 2020-04-24 00:09 | 43945.0061 | 43.8849 | 54.2007 | 62.7794 | 68.2274 | -30.067 | -29.1683 | -20.8442 | -24.2645 | -13.9463 | -4.3465 | -0.18876 | 7.4477 | 11.8152 | 12.0785 | 23.5288 | 22.1445 | 21.5838 | 28.0891 | 28.8388 | 25.8906 | 28.9976 | 28.1183 | 26.7806 | 27.7343 | 27.2494 | 29.1177 | 29.0101 | 32.624 | 27.4444 | 26.9208 | 30.6298 | 34.1839 | 41.9265 | 35.0653 | 21.7608 | 19.5093 | 7.1751 | 3.3282 | 4.668 | 1.3836 | -30.067 | -29.1683 | -22.3353 | -26.945 | -15.2035 | -15.0955 | -5.5748 | 9.7397 | 13.4462 | 4.9807 | 17.9211 | 9.906 | 18.5448 | 16.4187 | 30.045 | 24.8607 | 29.5147 | 31.169 | 29.0531 | 30.2097 | 29.3745 | 29.1125 | 25.2088 | 25.3281 | 28.5375 | 27.1106 | 25.5629 | 34.0921 | 40.1953 | 34.4681 | 17.6855 | 10.2695 | 6.3306 | 1.7795 | 3.3945 | 1.4855 | No | No
1401 |  | 2020-04-24 00:09 | 43945.0061 | 43.6414 | 54.2007 | 61.0992 | 66.978 | -30.067 | -29.1683 | -21.0743 | -24.5709 | -14.1087 | -4.9698 | -0.66443 | 7.8674 | 12.2523 | 11.8841 | 23.0429 | 21.4866 | 21.2524 | 27.454 | 29.0172 | 25.7526 | 28.4508 | 28.2933 | 26.9854 | 27.8444 | 27.3343 | 29.2527 | 28.7779 | 32.1035 | 27.8666 | 26.7337 | 30.3147 | 34.0796 | 41.7625 | 34.7547 | 21.2431 | 18.9113 | 7.0712 | 3.2305 | 4.452 | 1.4696 | -30.067 | -29.1683 | -24.6378 | -27.1149 | -15.2035 | -15.0955 | -5.5748 | 9.7397 | 16.1521 | 12.7477 | 17.9211 | 7.1655 | 18.5448 | 20.8802 | 29.5085 | 24.3294 | 21.6752 | 25.269 | 26.9015 | 24.4815 | 24.4577 | 32.658 | 30.8732 | 24.3816 | 29.0493 | 22.8285 | 29.1623 | 32.7787 | 40.1452 | 31.2153 | 15.4855 | 10.1945 | 4.7148 | 1.9292 | 4.472 | 1.8599 | No | No
1402 |  | 2020-04-24 00:09 | 43945.0061 | 42.945 | 54.2007 | 55.8016 | 63.8038 | -30.067 | -29.1683 | -21.5741 | -24.8772 | -14.2524 | -5.5836 | -1.1165 | 8.1964 | 13.4317 | 12.0213 | 22.5801 | 20.8286 | 20.9282 | 27.1324 | 29.0371 | 25.4478 | 28.0693 | 27.844 | 27.4762 | 27.4889 | 26.9472 | 29.5764 | 29.3771 | 31.529 | 27.6247 | 27.051 | 30.473 | 33.8583 | 41.5898 | 34.3369 | 20.7621 | 18.312 | 6.7906 | 3.1705 | 4.7543 | 1.4651 | -30.067 | -29.1683 | -27 | -27.2024 | -15.2035 | -15.0955 | -5.5748 | 9.8618 | 17.2182 | 12.7477 | 17.9211 | 7.1655 | 17.2898 | 25.543 | 28.4655 | 23.4753 | 26.8288 | 29.0758 | 34.035 | 24.9908 | 22.8193 | 26.6756 | 28.2076 | 24.3473 | 25.4816 | 29.528 | 29.9836 | 30.689 | 40.7895 | 30.1151 | 13.572 | 8.7742 | 4.6816 | 3.7412 | 5.8485 | 1.8644 | No | No
1403 |  | 2020-04-24 00:09 | 43945.0061 | 43.212 | 54.2007 | 60.0243 | 66.4665 | -30.067 | -29.1683 | -22.0519 | -25.157 | -14.3789 | -6.1866 | -1.5437 | 8.582 | 14.2347 | 12.1352 | 22.0922 | 20.1751 | 20.4923 | 26.9336 | 28.7541 | 25.6102 | 27.8623 | 28.2821 | 28.8697 | 27.1753 | 26.4001 | 29.2968 | 29.1984 | 31.113 | 27.2818 | 26.7695 | 29.943 | 33.5832 | 41.4283 | 33.914 | 20.1696 | 17.6941 | 6.5962 | 3.1011 | 4.6582 | 1.5567 | -30.067 | -29.1683 | -27 | -27.2024 | -13.6674 | -15.0955 | -3.5446 | 10.6323 | 16.4071 | 13.1652 | 14.1666 | 12.029 | 16.315 | 23.6556 | 25.3375 | 27.7305 | 25.9073 | 26.5989 | 29.7862 | 27.9758 | 21.6 | 29.8435 | 26.937 | 28.5987 | 23.0841 | 21.6969 | 22.9145 | 32.0459 | 40.3343 | 29.4288 | 12.9319 | 9.0538 | 6.2768 | 2.1128 | 3.8852 | 1.7571 | No | No
1404 |  | 2020-04-24 00:09 | 43945.0061 | 42.1815 | 54.2007 | 63.6907 | 67.578 | -30.067 | -29.1683 | -22.5062 | -25.4113 | -13.8427 | -6.7775 | -1.4709 | 8.9486 | 14.2042 | 12.4452 | 21.4713 | 19.7532 | 20.0818 | 26.4045 | 28.4265 | 25.6844 | 27.8003 | 28.3039 | 29.0228 | 27.1063 | 25.9183 | 29.2366 | 28.9811 | 30.6431 | 26.8652 | 26.267 | 29.3667 | 33.2762 | 41.2501 | 33.5063 | 19.6674 | 17.3964 | 7.0964 | 3.5294 | 4.7139 | 1.8296 | -30.067 | -29.1683 | -27 | -27.2024 | -10.8942 | -15.0955 | -0.28081 | 10.6323 | 12.2501 | 14.2201 | 11.507 | 16.8305 | 18.2192 | 20.2422 | 26.4498 | 23.7105 | 28.8068 | 30.4936 | 25.9612 | 23.5751 | 18.3241 | 26.2742 | 31.6516 | 24.7164 | 23.0484 | 23.1384 | 21.6953 | 30.2984 | 39.1661 | 29.9595 | 14.3741 | 15.2784 | 10.1792 | 5.6844 | 4.822 | 3.2472 | No | No
1405 |  | 2020-04-24 00:09 | 43945.0061 | 42.5762 | 54.2007 | 65.0037 | 69.5663 | -30.067 | -29.1683 | -22.9358 | -25.6406 | -13.2666 | -7.1172 | -1.2755 | 9.2432 | 13.9682 | 12.754 | 20.8602 | 19.431 | 20.0066 | 25.889 | 28.2202 | 25.516 | 28.3493 | 28.3629 | 29.0017 | 27.4641 | 25.6027 | 28.9861 | 29.4075 | 30.1345 | 26.6788 | 26.1477 | 28.8041 | 32.9497 | 40.9464 | 33.0474 | 19.2055 | 16.8746 | 7.2989 | 3.4938 | 4.6086 | 1.8044 | -30.067 | -29.1683 | -27 | -27.2024 | -10.8942 | -6.3558 | -0.28081 | 10.6928 | 12.2501 | 14.2201 | 11.507 | 16.8305 | 19.5385 | 19.7782 | 28.6397 | 25.0664 | 31.8846 | 25.3896 | 32.6493 | 29.2539 | 25.4933 | 28.5554 | 28.8269 | 24.4692 | 25.5878 | 23.8463 | 22.7973 | 30.1467 | 38.1986 | 30.6298 | 14.7074 | 10.8153 | 7.5439 | 2.7031 | 4.6488 | 2.0147 | No | No
1406 |  | 2020-04-24 00:09 | 43945.0061 | 42.5202 | 54.2007 | 63.9181 | 68.8969 | -30.067 | -29.1683 | -23.3398 | -25.8465 | -12.8287 | -6.7902 | -1.1154 | 9.4913 | 13.756 | 13.0014 | 20.2602 | 19.1509 | 19.9413 | 25.3752 | 28.5993 | 25.4044 | 29.2546 | 27.9754 | 29.914 | 27.1518 | 25.6965 | 28.8577 | 29.2924 | 29.6758 | 26.3171 | 26.1926 | 28.347 | 32.6272 | 40.7344 | 32.9261 | 18.7951 | 16.3551 | 7.5195 | 3.3673 | 4.5557 | 1.8081 | -30.067 | -29.1683 | -27 | -27.2024 | -10.8942 | -5.254 | -0.28081 | 10.7128 | 13.5988 | 13.6911 | 17.1792 | 17.5967 | 21.5667 | 19.6118 | 30.6379 | 21.7782 | 31.2543 | 26.3838 | 29.6255 | 21.9 | 28.8821 | 28.6696 | 27.6636 | 25.8014 | 24.1424 | 26.6325 | 26.1506 | 31.7047 | 38.156 | 32.1144 | 15.7483 | 10.9385 | 8.6203 | 3.6176 | 4.4723 | 1.5128 | No | No
1407 |  | 2020-04-24 00:09 | 43945.0061 | 43.6564 | 54.2007 | 61.439 | 68.9991 | -30.067 | -29.1683 | -23.7173 | -26.0306 | -12.4868 | -6.5292 | -0.98308 | 9.6924 | 14.3654 | 12.7012 | 20.8405 | 19.0007 | 21.386 | 24.9312 | 29.4174 | 24.8058 | 29.0724 | 27.7755 | 29.5972 | 27.1619 | 26.3952 | 28.6902 | 28.9596 | 29.3525 | 26.5326 | 25.951 | 28.1177 | 32.4687 | 40.446 | 32.789 | 18.3812 | 15.8969 | 7.6452 | 3.4892 | 4.6531 | 1.6816 | -30.067 | -29.1683 | -27.5544 | -27.2024 | -10.8942 | -5.254 | -0.28081 | 10.7128 | 18.1755 | 3.3917 | 25.0353 | 17.9989 | 27.1441 | 21.3741 | 34.5348 | 25.6469 | 25.7458 | 27.8678 | 27.5307 | 27.4788 | 24.7323 | 29.4552 | 26.5016 | 27.5104 | 27.6868 | 28.0209 | 24.0639 | 30.1723 | 39.4858 | 33.0102 | 12.9377 | 11.6166 | 9.1588 | 6.1206 | 4.0555 | 0.53734 | No | No
1408 |  | 2020-04-24 00:09 | 43945.0061 | 42.8156 | 54.2007 | 58.7312 | 67.4356 | -30.067 | -29.1683 | -24.2922 | -26.365 | -12.2147 | -6.318 | -0.85027 | 9.7918 | 15.1753 | 12.1021 | 21.766 | 18.8681 | 22.8587 | 24.5614 | 30.9462 | 25.5562 | 28.6527 | 27.8676 | 29.1021 | 26.7239 | 26.899 | 28.8803 | 28.8413 | 29.162 | 26.446 | 26.3582 | 27.8364 | 32.2554 | 40.3429 | 32.8269 | 17.9083 | 15.7467 | 8.0772 | 4.476 | 4.8881 | 1.6359 | -30.067 | -29.1683 | -28.19 | -27.2024 | -10.8942 | -5.254 | 0.31812 | 8.5477 | 18.1755 | 3.3917 | 25.0353 | 17.9989 | 27.1441 | 23.0542 | 33.4749 | 26.5255 | 23.8533 | 26.6753 | 23.8382 | 23.2266 | 30.3239 | 27.4188 | 31.4944 | 27.8929 | 27.5124 | 24.2652 | 27.1128 | 30.3565 | 39.6241 | 31.457 | 13.8151 | 17.4068 | 10.7069 | 8.4093 | 6.4372 | 1.5578 | No | No
1409 |  | 2020-04-24 00:09 | 43945.0061 | 43.3051 | 54.2007 | 63.228 | 69.1965 | -30.067 | -29.1683 | -24.8864 | -26.6973 | -11.8398 | -6.1455 | -0.59792 | 9.435 | 15.5875 | 11.5156 | 22.4252 | 18.7515 | 23.2775 | 24.67 | 30.6222 | 25.1095 | 28.2893 | 27.6664 | 28.7763 | 26.4992 | 26.9035 | 29.4383 | 29.5493 | 29.109 | 26.894 | 25.9818 | 27.5332 | 31.8801 | 40.1888 | 32.4944 | 17.5827 | 15.9667 | 8.3667 | 5.2131 | 4.8637 | 1.5759 | -30.067 | -29.1683 | -28.19 | -27.2024 | -9.3396 | -5.254 | 0.64146 | 6.4169 | 16.3108 | 5.8054 | 25.0353 | 21.5171 | 21.7769 | 25.9821 | 24.2416 | 19.3603 | 29.059 | 25.8438 | 26.6178 | 23.0505 | 28.5718 | 33.2193 | 29.4757 | 28.5257 | 26.6728 | 23.2964 | 23.9802 | 29.5332 | 38.7993 | 29.5971 | 14.2121 | 13.8549 | 8.4681 | 6.583 | 4.9478 | 0.91608 | No | No
1410 |  | 2020-04-24 00:09 | 43945.0061 | 43.4437 | 54.2007 | 62.9771 | 69.4768 | -30.067 | -29.1683 | -25.4676 | -27.0025 | -11.3291 | -6.0034 | -0.39343 | 9.1053 | 15.6447 | 11.1057 | 22.8879 | 19.8344 | 23.0882 | 24.8881 | 30.0879 | 24.8083 | 28.7886 | 27.266 | 28.3582 | 26.6956 | 28.8284 | 30.0551 | 29.8369 | 29.1628 | 26.6417 | 25.7651 | 27.8504 | 31.8668 | 40.0699 | 32.2598 | 17.1407 | 15.4825 | 8.2585 | 5.138 | 4.771 | 1.4655 | -30.067 | -29.1683 | -28.19 | -27.2024 | -9.1568 | -5.254 | 0.64146 | 5.3408 | 15.9647 | 7.3477 | 24.3919 | 23.4349 | 21.7769 | 26.4796 | 23.1486 | 25.2169 | 31.3491 | 20.5477 | 29.6294 | 30.057 | 34.433 | 30.6051 | 32.807 | 30.1282 | 24.1269 | 31.8941 | 31.8743 | 33.0319 | 40.3524 | 29.3353 | 12.3308 | 9.4875 | 6.9748 | 2.9504 | 4.5532 | 0.85221 | No | No
1411 |  | 2020-04-24 00:09 | 43945.0061 | 43.1895 | 54.2007 | 63.5927 | 67.4356 | -30.067 | -29.1683 | -26.0339 | -27.2024 | -10.936 | -5.8856 | -0.22611 | 8.5494 | 15.6929 | 10.7221 | 23.0609 | 20.5843 | 22.8847 | 25.252 | 29.5444 | 25.7665 | 29.1227 | 26.6485 | 29.0706 | 26.859 | 29.1937 | 29.8323 | 30.0893 | 29.1077 | 26.2813 | 27.3157 | 28.3677 | 32.0455 | 40.1327 | 31.9162 | 16.6593 | 14.9879 | 8.1226 | 4.8321 | 4.7374 | 1.5276 | -30.067 | -29.1683 | -28.19 | -27.2024 | -9.1568 | -7.9121 | 0.64146 | -2.7159 | 15.9647 | 7.3477 | 23.9546 | 23.4349 | 20.0057 | 26.926 | 22.4542 | 30.5909 | 29.3185 | 24.3827 | 29.8436 | 28.2785 | 26.2814 | 28.7739 | 29.3766 | 26.6711 | 24.6769 | 23.0191 | 26.7064 | 33.637 | 40.0175 | 29.8965 | 12.5146 | 9.2637 | 5.3772 | 2.2626 | 4.2099 | 2.1828 | No | No
1412 |  | 2020-04-24 00:09 | 43945.0061 | 42.583 | 54.2007 | 64.1535 | 68.7922 | -30.067 | -29.1683 | -26.584 | -27.2024 | -10.6264 | -6.499 | -0.18754 | 7.9193 | 15.5831 | 10.3654 | 23.2034 | 21.2013 | 22.4585 | 25.8404 | 28.9841 | 26.2974 | 29.1776 | 27.0027 | 28.8264 | 27.6482 | 29.319 | 29.5541 | 29.754 | 28.7416 | 25.922 | 26.7994 | 28.0684 | 32.3058 | 40.1001 | 31.6663 | 16.2558 | 14.5102 | 7.7494 | 4.4782 | 4.83 | 1.4861 | -30.067 | -29.1683 | -28.19 | -27.2024 | -9.1568 | -15.9872 | -1.371 | -2.7159 | 11.6885 | 11.5708 | 23.9546 | 24.1284 | 18.4434 | 29.9535 | 21.8723 | 24.965 | 29.6181 | 27.0284 | 24.7578 | 28.9877 | 32.4758 | 24.7723 | 26.1761 | 26.5359 | 22.772 | 22.1086 | 25.5195 | 32.2908 | 39.7383 | 29.0891 | 11.3795 | 10.5836 | 5.5711 | 1.5605 | 5.4767 | 1.5599 | No | No
1413 |  | 2020-04-24 00:09 | 43945.0061 | 41.55 | 54.2007 | 55.9313 | 65.4519 | -30.067 | -29.1683 | -27.1288 | -26.5804 | -10.3783 | -7.1016 | -0.44086 | 7.2976 | 15.0293 | 11.1902 | 23.3215 | 21.8253 | 22.0581 | 26.9575 | 28.6091 | 26.8963 | 28.9895 | 26.3874 | 28.2381 | 28.0336 | 29.52 | 29.2431 | 29.3085 | 28.5285 | 25.7456 | 26.3392 | 27.8179 | 32.1455 | 39.9871 | 31.3046 | 15.7664 | 14.0967 | 7.501 | 4.2459 | 4.9235 | 1.507 | -30.067 | -29.1683 | -28.19 | -20.3958 | -9.1568 | -15.9872 | -2.3211 | -2.2873 | 8.1336 | 14.6594 | 24.1064 | 24.3369 | 21.5358 | 30.6254 | 27.5904 | 31.8303 | 26.476 | 19.8165 | 22.4135 | 31.6785 | 27.6967 | 27.2338 | 22.9443 | 26.4697 | 24.7804 | 20.3759 | 26.6742 | 31.2973 | 38.736 | 27.7204 | 9.7293 | 8.6234 | 4.614 | 2.0704 | 4.0167 | 1.3493 | No | No
1414 |  | 2020-04-24 00:09 | 43945.0061 | 39.1273 | 54.2007 | 57.473 | 62.6644 | -30.067 | -29.1683 | -27.6768 | -24.7166 | -10.1771 | -7.692 | -0.66956 | 6.7244 | 14.4931 | 11.9035 | 23.5492 | 22.2953 | 22.2675 | 27.2835 | 28.5282 | 27.8541 | 28.9867 | 26.3292 | 28.0687 | 28.3265 | 29.2152 | 28.9683 | 28.8221 | 28.3774 | 25.5913 | 25.8447 | 27.6668 | 32.1197 | 39.7698 | 30.8303 | 15.2326 | 13.5284 | 7.1748 | 3.8555 | 4.6619 | 1.484 | -30.067 | -29.1683 | -28.19 | -19.8846 | -9.1568 | -15.9872 | -2.3211 | -0.092162 | 12.7333 | 14.6594 | 25.0424 | 24.3369 | 23.3238 | 25.9956 | 28.5056 | 27.9243 | 29.1532 | 26.1903 | 29.6269 | 28.4715 | 26.6289 | 27.5821 | 24.0665 | 28.4331 | 24.3859 | 22.1956 | 26.2156 | 31.4616 | 36.5596 | 24.7948 | 8.4558 | 5.867 | 5.1938 | 1.3874 | 3.9103 | 0.71079 | No | No
1415 |  | 2020-04-24 00:09 | 43945.0061 | 38.2173 | 54.2007 | 49.2009 | 57.4356 | -30.067 | -29.1683 | -28.19 | -23.5839 | -9.9813 | -8.2688 | -0.87489 | 6.1909 | 14.6534 | 12.5686 | 23.8019 | 22.6492 | 22.4386 | 27.1177 | 28.5909 | 27.4961 | 28.6649 | 26.1671 | 28.36 | 28.1786 | 29.0779 | 28.794 | 28.5196 | 28.3721 | 25.53 | 25.6484 | 27.3096 | 31.7801 | 39.2039 | 30.2507 | 14.7283 | 13.0136 | 6.9953 | 3.8039 | 4.6829 | 1.4564 | -30.067 | -29.1683 | -28.19 | -19.8846 | -8.4048 | -15.9872 | -2.3211 | -0.092162 | 15.9322 | 16.7356 | 25.0424 | 24.0955 | 22.6398 | 24.9717 | 28.9404 | 25.3978 | 22.9428 | 26.9701 | 25.9728 | 24.9519 | 25.4283 | 28.1457 | 28.3413 | 29.0699 | 23.5618 | 24.3178 | 21.1519 | 21.8932 | 27.597 | 19.9676 | 8.5963 | 6.4031 | 4.71 | 2.9025 | 5.1883 | 1.5824 | No | No
1416 |  | 2020-04-24 00:09 | 43945.0061 | 41.3247 | 54.2007 | 54.101 | 61.1154 | -30.067 | -29.1683 | -28.19 | -22.8062 | -9.6314 | -8.8303 | -1.0583 | 5.6749 | 14.8652 | 13.7808 | 24.0066 | 22.864 | 22.2306 | 26.6328 | 28.5263 | 27.307 | 28.1529 | 26.0605 | 27.7039 | 28.2558 | 28.5306 | 28.9902 | 28.447 | 28.3497 | 25.2072 | 25.3775 | 26.7209 | 31.1825 | 38.5631 | 29.656 | 14.2332 | 12.4738 | 6.7447 | 3.6135 | 4.6311 | 1.478 | -30.067 | -29.1683 | -28.19 | -19.8846 | -8.0091 | -15.9872 | -2.3211 | -0.23567 | 15.9322 | 17.6276 | 25.0424 | 23.9439 | 19.5263 | 18.0339 | 27.2109 | 26.2601 | 26.2224 | 24.5458 | 18.4486 | 29.0615 | 25.4562 | 31.0708 | 27.4181 | 27.2889 | 24.6186 | 21.7348 | 19.8273 | 22.5911 | 25.9087 | 22.4523 | 18.8527 | 11.3188 | 7.2922 | 4.5668 | 3.5794 | 1.8343 | No | No
1417 |  | 2020-04-24 00:09 | 43945.0061 | 45.705 | 54.2007 | 63.7578 | 68.4622 | -30.067 | -29.1683 | -28.19 | -22.2371 | -9.3534 | -9.2706 | -1.2025 | 5.1739 | 15.0382 | 14.6014 | 24.072 | 23.0394 | 21.9264 | 26.0488 | 28.2978 | 27.1991 | 28.1888 | 26.6254 | 27.1045 | 28.2252 | 28.2347 | 29.366 | 28.2315 | 28.3039 | 25.135 | 25.158 | 26.2753 | 30.8598 | 38.3718 | 33.3975 | 17.4182 | 12.4505 | 6.8089 | 3.996 | 4.7961 | 1.5261 | -30.067 | -29.1683 | -28.19 | -19.8846 | -8.0091 | -12.0593 | -2.0128 | -0.28458 | 14.7598 | 17.6276 | 20.9684 | 23.9439 | 19.5263 | 20.5741 | 23.571 | 24.8141 | 28.8908 | 32.7066 | 16.8349 | 26.3456 | 25.5501 | 29.4506 | 24.8406 | 26.2251 | 24.6673 | 25.977 | 35.7783 | 30.4261 | 39.3702 | 40.2011 | 22.1728 | 10.0703 | 4.7313 | 3.9452 | 6.1521 | 1.0256 | No | No
1418 |  | 2020-04-24 00:09 | 43945.0061 | 39.1156 | 54.2007 | 57.5615 | 66.4665 | -30.067 | -29.1683 | -28.19 | -21.804 | -9.1293 | -9.5819 | -1.3118 | 4.6948 | 14.598 | 15.1973 | 23.4109 | 22.9643 | 21.6314 | 25.6879 | 27.6654 | 26.6627 | 28.5096 | 28.468 | 26.5452 | 27.7523 | 27.9554 | 29.0193 | 28.0037 | 27.9167 | 25.0916 | 32.0502 | 30.543 | 30.5225 | 38.1426 | 33.2632 | 17.0604 | 12.0135 | 6.4556 | 3.6605 | 4.8411 | 1.4797 | -30.067 | -29.1683 | -28.19 | -19.8846 | -8.0091 | -12.0593 | -2.0128 | -0.28458 | 3.2319 | 18.0541 | 9.2267 | 19.6263 | 19.1424 | 22.9748 | 16.9284 | 25.3311 | 31.1723 | 31.7295 | 23.4644 | 21.7791 | 24.834 | 25.5651 | 27.5476 | 23.6178 | 24.5014 | 39.702 | 32.497 | 21.5853 | 28.8293 | 26.1409 | 11.8145 | 8.1615 | 4.8174 | 2.778 | 4.2068 | 1.6856 | No | No
1419 |  | 2020-04-24 00:09 | 43945.0061 | 44.6881 | 54.2007 | 62.3445 | 67.578 | -30.067 | -29.1683 | -28.19 | -21.3278 | -8.9467 | -9.8667 | -1.4073 | 4.2524 | 13.9666 | 15.85 | 22.7539 | 22.532 | 21.3456 | 25.4848 | 27.0468 | 27.2405 | 28.9122 | 29.0031 | 26.8138 | 27.2356 | 27.9422 | 28.5733 | 27.8078 | 27.5781 | 25.119 | 31.7912 | 30.0249 | 30.0227 | 37.659 | 33.859 | 19.0873 | 12.4514 | 6.5509 | 3.7097 | 4.6149 | 1.565 | -30.067 | -29.1683 | -28.19 | -17.5377 | -8.0091 | -12.0593 | -2.0128 | 0.77063 | 3.2319 | 18.4424 | 9.2267 | 18.4161 | 19.1424 | 26.6357 | 17.4397 | 30.2931 | 28.1918 | 29.1702 | 29.2559 | 20.1218 | 27.9111 | 22.3558 | 25.0834 | 26.2304 | 24.6122 | 25.5634 | 36.1702 | 31.0975 | 39.1456 | 40.1063 | 24.1568 | 14.1141 | 6.6248 | 3.1711 | 4.004 | 2.7281 | No | No
1420 |  | 2020-04-24 00:09 | 43945.0061 | 42.7353 | 54.2007 | 65.9477 | 69.9071 | -30.067 | -29.1683 | -28.19 | -20.219 | -8.7966 | -10.1256 | -1.4906 | 3.9277 | 13.5154 | 16.3391 | 22.1014 | 22.1253 | 21.7396 | 25.9353 | 26.5968 | 27.3454 | 28.508 | 28.8954 | 26.707 | 28.5733 | 27.8173 | 28.435 | 27.4584 | 27.4572 | 24.8413 | 31.5649 | 31.9057 | 30.0733 | 37.7451 | 34.7608 | 18.6238 | 11.9882 | 6.4513 | 3.5968 | 4.6366 | 1.7119 | -30.067 | -29.1683 | -28.19 | -16.5669 | -7.9935 | -12.0593 | -1.9812 | 1.2992 | 11.8695 | 18.4424 | 12.0338 | 18.4161 | 26.8715 | 27.9123 | 25.6273 | 24.8838 | 23.0031 | 29.894 | 23.8008 | 35.2088 | 28.6297 | 26.8983 | 28.5085 | 24.9358 | 22.9902 | 29.4326 | 28.6812 | 18.9669 | 26.2488 | 27.0946 | 12.7713 | 9.0722 | 5.8851 | 3.5049 | 3.7145 | 2.0999 | No | No
1421 |  | 2020-04-24 00:09 | 43945.0061 | 45.5062 | 54.2007 | 65.1396 | 68.685 | -30.067 | -29.1683 | -28.19 | -19.4546 | -8.6586 | -10.3596 | -1.5416 | 3.6299 | 13.3664 | 16.5822 | 21.6282 | 21.7536 | 23.3883 | 25.9083 | 26.6133 | 27.243 | 28.3883 | 28.7693 | 26.5488 | 29.4892 | 27.6922 | 28.1355 | 27.7376 | 27.0157 | 24.5721 | 30.9884 | 31.7277 | 29.5605 | 37.1885 | 34.8472 | 21.6099 | 14.7222 | 7.5099 | 4.0471 | 4.4999 | 1.6751 | -30.067 | -29.1683 | -28.19 | -16.5669 | -7.8853 | -12.0593 | -1.7661 | 1.0938 | 12.3744 | 16.2328 | 18.401 | 18.7602 | 27.9338 | 18.9509 | 26.5073 | 27.7307 | 29.2662 | 25.9852 | 24.0914 | 26.1747 | 23.5264 | 28.811 | 27.1358 | 24.1296 | 20.9093 | 31.3467 | 33.8453 | 32.7034 | 39.1836 | 39.1333 | 27.8129 | 20.4412 | 11.4276 | 5.9627 | 4.059 | 0.91763 | No | No
1422 |  | 2020-04-24 00:09 | 43945.0061 | 42.1846 | 54.2007 | 55.4469 | 63.0783 | -30.067 | -29.1683 | -28.19 | -18.8939 | -8.5368 | -10.5699 | -1.5737 | 3.3151 | 13.235 | 16.4001 | 21.2824 | 21.4345 | 24.4255 | 25.2257 | 26.474 | 27.2615 | 28.1157 | 28.5529 | 26.1498 | 29.394 | 27.3381 | 27.9439 | 27.849 | 31.883 | 28.3036 | 31.1048 | 32.3102 | 30.5102 | 37.4727 | 35.2834 | 21.36 | 14.4087 | 7.4069 | 3.8879 | 4.4185 | 1.6349 | -30.067 | -29.1683 | -28.19 | -16.5669 | -7.8853 | -12.0593 | -1.7661 | 0.72838 | 12.3744 | 15.1477 | 18.401 | 18.8691 | 25.8135 | 2.3379 | 24.7541 | 26.8791 | 23.1421 | 26.958 | 22.6362 | 30.0402 | 25.5948 | 28.0694 | 29.3786 | 39.3049 | 34.8203 | 26.7115 | 39.1752 | 31.8641 | 28.942 | 28.4569 | 15.0617 | 10.1998 | 5.2269 | 2.1738 | 4.5011 | 1.5573 | No | No
1423 |  | 2020-04-24 00:09 | 43945.0061 | 44.1407 | 54.2007 | 58.3171 | 65.8866 | -30.067 | -29.1683 | -28.19 | -18.4665 | -8.4354 | -10.1013 | -1.6012 | 3.0209 | 13.1265 | 16.2383 | 20.9635 | 21.1421 | 24.1033 | 24.5469 | 26.1808 | 27.1819 | 27.8954 | 28.4714 | 26.2476 | 29.175 | 27.2171 | 28.7468 | 28.2244 | 31.8821 | 28.8085 | 30.9113 | 34.0404 | 30.3472 | 36.8535 | 34.7979 | 21.5491 | 14.5403 | 7.5624 | 3.9796 | 4.4775 | 1.5897 | -30.067 | -29.1683 | -28.19 | -16.5669 | -7.8853 | -4.8405 | -1.7661 | 0.72838 | 12.5333 | 15.1477 | 18.401 | 18.8691 | 21.5026 | 5.7175 | 21.692 | 26.5757 | 26.5295 | 27.8842 | 28.4638 | 28.5556 | 26.9543 | 30.599 | 29.6553 | 31.8029 | 30.9071 | 29.1601 | 30.8257 | 27.8612 | 38.1584 | 38.6342 | 24.5599 | 15.6937 | 9.0964 | 5.032 | 5.0335 | 1.7955 | No | No
1424 |  | 2020-04-24 00:09 | 43945.0061 | 41.529 | 54.2007 | 59.0322 | 64.4253 | -30.067 | -29.1683 | -28.19 | -18.132 | -8.3506 | -8.4087 | -1.6249 | 2.7528 | 13.0516 | 16.0569 | 20.838 | 20.7534 | 23.8079 | 23.8713 | 25.666 | 27.0912 | 27.54 | 28.1 | 26.578 | 28.9752 | 27.1354 | 29.1853 | 28.3116 | 32.082 | 28.9843 | 30.3652 | 33.5915 | 30.1412 | 37.2895 | 35.6038 | 21.5338 | 14.3084 | 7.554 | 3.9705 | 4.7365 | 1.5989 | -30.067 | -29.1683 | -28.19 | -16.9455 | -7.8853 | -3.8021 | -1.7661 | -0.40355 | 12.585 | 13.2814 | 23.3305 | 15.0899 | 20.5226 | 26.6267 | 18.676 | 23.6701 | 22.0857 | 21.9116 | 26.9584 | 29.4799 | 26.7852 | 32.0984 | 28.4904 | 32.9774 | 30.3975 | 26.6492 | 29.7651 | 26.2669 | 34.0572 | 30.6325 | 14.7368 | 11.139 | 6.5579 | 3.0693 | 5.1357 | 1.6102 | No | No
1425 |  | 2020-04-24 00:09 | 43945.0061 | 44.7921 | 54.2007 | 60.1449 | 66.0886 | -30.067 | -29.1683 | -28.19 | -18.0894 | -8.2795 | -7.3513 | -1.6452 | 2.2042 | 12.9865 | 15.6294 | 21.6969 | 20.265 | 23.2863 | 25.631 | 25.0314 | 26.4305 | 26.9807 | 27.8816 | 27.151 | 29.0601 | 26.9588 | 29.2807 | 28.355 | 32.0971 | 28.8076 | 30.9851 | 33.8907 | 29.6222 | 36.6722 | 35.0255 | 21.2127 | 14.3782 | 7.4975 | 3.8629 | 4.6035 | 1.6574 | -30.067 | -29.1683 | -28.19 | -18.332 | -7.8853 | -3.8021 | -2.1288 | -10.1204 | 10.9028 | 11.593 | 24.8139 | 15.0899 | 14.3346 | 30.8643 | 4.9753 | 19.6129 | 20.1201 | 28.5217 | 32.019 | 25.1316 | 24.1658 | 26.4895 | 31.5215 | 27.1994 | 26.5581 | 32.8932 | 34.8119 | 27.734 | 33.4946 | 38.9557 | 24.1148 | 16.4693 | 8.7516 | 3.7359 | 4.0651 | 1.6603 | No | No
1426 |  | 2020-04-24 00:09 | 43945.0061 | 40.3617 | 54.2007 | 62.4534 | 66.0886 | -30.067 | -29.1683 | -28.19 | -18.1241 | -8.2197 | -6.6158 | -1.7811 | 1.5622 | 12.4629 | 15.2277 | 22.3161 | 19.7995 | 22.6945 | 26.7519 | 24.4075 | 26.0586 | 26.4779 | 27.9359 | 28.005 | 28.7287 | 27.155 | 29.2142 | 28.6991 | 31.498 | 28.5835 | 30.4559 | 33.393 | 29.812 | 37.1429 | 36.3852 | 21.5721 | 14.245 | 7.5791 | 3.659 | 4.6642 | 1.6339 | -30.067 | -29.1683 | -28.19 | -18.332 | -7.8853 | -3.8021 | -2.8101 | -10.1204 | 4.1569 | 11.593 | 24.8139 | 15.0899 | 14.3346 | 28.2873 | 17.4162 | 22.5233 | 21.3219 | 30.4355 | 32.4407 | 26.4918 | 28.3208 | 29.3732 | 27.2344 | 24.8745 | 26.3067 | 23.4038 | 27.8355 | 28.8242 | 38.0084 | 36.1821 | 14.3133 | 8.2481 | 6.1917 | 1.2223 | 4.5541 | 1.4086 | No | No
1427 |  | 2020-04-24 00:09 | 43945.0061 | 44.0775 | 54.2007 | 62.0012 | 66.4665 | -30.067 | -29.1683 | -28.19 | -18.154 | -8.3108 | -6.0733 | -1.917 | 0.90784 | 11.8859 | 15.0501 | 22.7829 | 19.5244 | 22.3546 | 26.5785 | 23.8874 | 25.5589 | 26.0674 | 28.6567 | 28.9752 | 28.5751 | 26.9735 | 28.742 | 28.6667 | 31.0473 | 28.2306 | 30.2197 | 33.0242 | 29.3617 | 36.5356 | 35.8179 | 20.9752 | 13.8693 | 7.3249 | 3.4808 | 4.5209 | 1.6036 | -30.067 | -29.1683 | -28.19 | -18.332 | -10.5408 | -3.8021 | -2.8101 | -18.0745 | 4.1569 | 15.5758 | 24.3517 | 19.2181 | 21.71 | 25.3966 | 24.3747 | 19.9927 | 23.387 | 29.6721 | 28.122 | 28.4643 | 26.6844 | 21.6226 | 26.0939 | 27.5498 | 26.3609 | 28.418 | 29.4214 | 25.044 | 30.4464 | 36.2272 | 25.4064 | 16.479 | 9.4676 | 3.6196 | 4.3325 | 1.5281 | No | No
1428 |  | 2020-04-24 00:09 | 43945.0061 | 40.1648 | 54.2007 | 66.4651 | 69.292 | -30.067 | -29.1683 | -28.19 | -18.1797 | -8.622 | -5.6583 | -2.0364 | 0.22415 | 11.324 | 15.1908 | 22.6325 | 19.533 | 22.2663 | 26.2382 | 24.9481 | 25.3239 | 26.0338 | 28.3917 | 28.6901 | 28.6658 | 27.0671 | 28.5397 | 28.3837 | 30.6162 | 27.8922 | 29.645 | 32.4418 | 29.4731 | 37.1686 | 36.758 | 22.0691 | 14.2735 | 7.7572 | 3.4039 | 4.5039 | 1.5765 | -30.067 | -29.1683 | -28.19 | -18.332 | -11.0982 | -3.4994 | -2.8101 | -23.147 | 6.2872 | 15.9332 | 17.6551 | 19.583 | 21.71 | 18.1534 | 29.5785 | 25.0436 | 28.0559 | 29.8599 | 25.7841 | 27.762 | 26.0735 | 28.7104 | 25.6428 | 23.9922 | 22.3043 | 23.3256 | 27.7886 | 30.6837 | 39.6566 | 38.0727 | 17.6828 | 9.0055 | 5.3723 | 2.7383 | 5.6558 | 1.5853 | No | No
1429 |  | 2020-04-24 00:09 | 43945.0061 | 43.7013 | 54.2007 | 61.5073 | 67.136 | -30.067 | -29.1683 | -28.19 | -18.2017 | -8.9066 | -5.138 | -2.1411 | -0.45928 | 11.0383 | 15.3074 | 22.177 | 19.5403 | 22.1021 | 25.5972 | 25.622 | 25.1962 | 26.5307 | 29.2242 | 28.3291 | 28.3435 | 26.9066 | 29.0359 | 27.9206 | 30.2604 | 27.6213 | 29.1157 | 32.0691 | 29.0279 | 36.6412 | 36.1456 | 21.4899 | 13.8187 | 7.4796 | 3.2936 | 4.5915 | 1.5732 | -30.067 | -29.1683 | -28.19 | -18.332 | -11.0982 | -2.7004 | -5.2486 | -23.147 | 9.638 | 15.9332 | 17.6551 | 19.3177 | 19.2626 | 17.3085 | 25.8376 | 23.6209 | 28.385 | 29.6993 | 22.8103 | 26.8749 | 28.4744 | 31.8037 | 23.7413 | 28.3233 | 26.2691 | 21.069 | 29.0773 | 23.0354 | 27.2 | 31.7621 | 23.227 | 14.6571 | 10.1998 | 5.1702 | 3.0551 | 1.5741 | No | No
1430 |  | 2020-04-24 00:09 | 43945.0061 | 42.4925 | 54.2007 | 58.44 | 65.6747 | -30.067 | -29.1683 | -28.19 | -18.2206 | -9.1654 | -4.6851 | -2.7378 | -0.36628 | 10.8599 | 15.2236 | 21.7462 | 19.3471 | 21.6963 | 25.251 | 25.5231 | 24.9886 | 26.4366 | 28.6871 | 27.7415 | 28.1173 | 27.2514 | 29.1254 | 28.7325 | 29.7867 | 27.2539 | 28.5478 | 31.7449 | 28.9928 | 36.9016 | 37.4429 | 22.4224 | 13.9222 | 8.0452 | 3.7904 | 4.5159 | 1.5658 | -30.067 | -29.1683 | -28.19 | -18.332 | -11.0982 | -2.7004 | -11.3267 | 4.6524 | 9.638 | 10.6968 | 17.6551 | 16.7929 | 17.9999 | 24.0485 | 25.2312 | 23.4002 | 20.1137 | 28.7565 | 18.4078 | 27.3803 | 27.9188 | 28.6804 | 31.545 | 23.4909 | 23.86 | 23.1424 | 29.5851 | 28.7774 | 39.3024 | 41.031 | 22.8558 | 10.8931 | 6.3326 | 2.6196 | 3.81 | 1.167 | No | No
1431 |  | 2020-04-24 00:09 | 43945.0061 | 43.8248 | 54.2007 | 59.5778 | 65.4519 | -30.067 | -29.1683 | -28.19 | -18.4847 | -9.3994 | -4.3326 | -3.3216 | 1.3129 | 11.0803 | 14.5956 | 21.321 | 19.0557 | 21.3082 | 25.0949 | 25.5418 | 25.0264 | 25.8569 | 29.4147 | 27.7465 | 27.8655 | 27.3325 | 29.2771 | 28.3114 | 29.4138 | 26.9164 | 28.0437 | 31.4326 | 28.5398 | 36.6187 | 36.8608 | 21.8418 | 13.5198 | 7.6567 | 3.4394 | 4.3688 | 1.4983 | -30.067 | -29.1683 | -28.19 | -24.3107 | -11.0982 | -2.7004 | -11.3267 | 5.9008 | 13.6763 | 4.1264 | 15.826 | 16.7929 | 17.3585 | 26.2862 | 25.7403 | 27.3932 | 21.4657 | 30.3766 | 30.3547 | 24.6375 | 26.7465 | 27.8322 | 27.7438 | 26.8054 | 25.3578 | 25.4901 | 28.9745 | 21.0129 | 27.2625 | 30.7748 | 22.4922 | 13.6939 | 6.8001 | 4.1441 | 4.7281 | 1.3022 | No | No
1432 |  | 2020-04-24 00:09 | 43945.0061 | 42.7902 | 54.2007 | 60.0976 | 66.0886 | -30.067 | -29.1683 | -28.19 | -18.9803 | -9.6096 | -4.0526 | -3.8909 | 2.3641 | 11.5702 | 13.9764 | 20.777 | 18.7903 | 20.8852 | 25.7054 | 25.4526 | 25.7132 | 25.8047 | 28.8465 | 27.9047 | 27.5498 | 27.1752 | 28.7219 | 28.3607 | 29.093 | 27.0153 | 27.9079 | 31.2399 | 28.5771 | 36.9811 | 37.7126 | 22.7214 | 13.6218 | 7.6816 | 3.6852 | 4.6412 | 1.4976 | -30.067 | -29.1683 | -28.19 | -24.3107 | -10.5492 | -2.7004 | -11.3267 | 8.2769 | 13.6763 | 4.1264 | 14.1878 | 16.7929 | 16.9226 | 28.5162 | 23.9226 | 29.087 | 27.4406 | 19.3744 | 25.9898 | 27.5349 | 24.7391 | 27.862 | 26.3244 | 24.4637 | 27.4676 | 24.779 | 28.4221 | 31.3984 | 40.2609 | 40.539 | 23.6125 | 9.7837 | 5.604 | 2.2106 | 4.7888 | 1.4108 | No | No
1433 |  | 2020-04-24 00:09 | 43945.0061 | 42.0116 | 54.2007 | 59.2558 | 65.4519 | -30.067 | -29.1683 | -28.19 | -19.4535 | -9.6509 | -3.827 | -4.4443 | 4.7921 | 11.9489 | 13.3814 | 20.2516 | 18.6452 | 20.4882 | 26.1853 | 25.2602 | 26.5303 | 26.299 | 28.4303 | 27.6636 | 27.7151 | 26.6683 | 28.5311 | 28.2148 | 28.5498 | 26.8758 | 27.4319 | 30.7258 | 28.602 | 36.8554 | 37.1287 | 22.1204 | 13.1477 | 7.2815 | 3.3648 | 4.5449 | 1.5191 | -30.067 | -29.1683 | -28.19 | -24.3107 | -9.7649 | -2.7004 | -11.3267 | 10.5873 | 13.6763 | 5.4631 | 14.1878 | 18.3692 | 22.2465 | 27.1594 | 24.1865 | 29.8012 | 26.6009 | 27.8034 | 30.2015 | 24.2207 | 21.9011 | 20.6908 | 27.1167 | 23.2347 | 23.7925 | 20.6512 | 19.9861 | 20.5005 | 26.6541 | 28.3885 | 19.528 | 14.6006 | 7.2183 | 4.7428 | 4.5164 | 2.2718 | No | No
1434 |  | 2020-04-24 00:09 | 43945.0061 | 42.83 | 54.2007 | 56.4169 | 63.4562 | -30.067 | -29.1683 | -28.19 | -19.9029 | -9.6674 | -3.6432 | -4.7182 | 6.2793 | 12.1462 | 12.8144 | 19.7462 | 18.606 | 21.9217 | 26.1702 | 25.1597 | 27.255 | 25.7698 | 28.3819 | 27.9198 | 27.1093 | 26.4404 | 28.3498 | 28.215 | 28.1234 | 26.4604 | 26.9063 | 30.197 | 28.2435 | 36.5185 | 37.5826 | 22.6341 | 13.6471 | 7.6397 | 4.0305 | 4.4219 | 1.6891 | -30.067 | -29.1683 | -28.19 | -24.3107 | -9.7649 | -2.7004 | -4.2684 | 10.5873 | 12.4038 | 5.4631 | 14.1878 | 18.3692 | 27.1873 | 26.0802 | 24.5936 | 31.0167 | 21.9653 | 26.3043 | 17.4037 | 24.6991 | 26.2193 | 28.9868 | 28.7056 | 23.4683 | 22.6415 | 21.0705 | 27.965 | 32.398 | 39.4477 | 39.8967 | 23.6138 | 12.5272 | 7.5017 | 4.7174 | 4.2956 | 1.9439 | No | No
1435 |  | 2020-04-24 00:09 | 43945.0061 | 40.6003 | 54.2007 | 55.6528 | 63.0783 | -30.067 | -29.1683 | -28.19 | -20.3273 | -9.6815 | -3.5923 | -4.5709 | 7.2402 | 12.1522 | 12.2636 | 19.4804 | 18.5722 | 23.2082 | 26.0423 | 25.2843 | 28.3805 | 25.8627 | 27.9993 | 27.7623 | 27.2421 | 26.8539 | 28.7722 | 28.5419 | 27.9677 | 26.2425 | 26.449 | 29.8204 | 28.9797 | 36.8407 | 37.1511 | 22.034 | 13.2091 | 7.2256 | 3.7258 | 4.2584 | 1.736 | -30.067 | -29.1683 | -28.19 | -24.3107 | -9.7649 | -3.9521 | -3.7967 | 9.975 | 12.1872 | 5.4631 | 19.213 | 19.1774 | 26.6883 | 23.8283 | 26.9101 | 31.0772 | 29.5319 | 29.4028 | 29.3515 | 27.7108 | 28.2153 | 30.1187 | 30.7479 | 27.5776 | 26.7738 | 21.9454 | 25.3986 | 22.9058 | 29.2863 | 29.0917 | 12.0291 | 9.7474 | 5.0908 | 1.3701 | 1.9859 | 1.6822 | No | No
1436 |  | 2020-04-24 00:09 | 43945.0061 | 45.13 | 54.2007 | 57.8937 | 64.9689 | -30.067 | -29.1683 | -28.19 | -20.7258 | -9.6936 | -3.643 | -4.4489 | 7.4215 | 12.1573 | 12.5561 | 19.4423 | 18.9083 | 23.2732 | 25.742 | 25.563 | 28.1506 | 26.6834 | 28.9214 | 27.7388 | 26.8982 | 26.6854 | 28.6167 | 28.321 | 27.5399 | 26.0917 | 26.3299 | 30.118 | 28.4748 | 36.3871 | 37.2668 | 22.4195 | 13.5253 | 7.5881 | 3.8148 | 4.1056 | 1.6449 | -30.067 | -29.1683 | -28.19 | -18.8024 | -9.7649 | -3.9521 | -3.7967 | 7.345 | 12.6619 | 17.0762 | 19.213 | 20.9655 | 18.3834 | 23.2789 | 24.4779 | 17.72 | 25.5035 | 32.3244 | 27.888 | 25.5375 | 29.0839 | 27.5432 | 27.8165 | 23.6455 | 21.3674 | 26.3086 | 31.902 | 31.6466 | 41.6022 | 40.1985 | 25.5772 | 20.0883 | 18.2843 | 9.1218 | 4.76 | 1.5462 | No | No
1437 |  | 2020-04-24 00:09 | 43945.0061 | 41.9113 | 54.2007 | 59.1904 | 67.136 | -30.067 | -29.1683 | -28.19 | -19.7753 | -9.704 | -3.6868 | -4.3474 | 7.4105 | 12.3066 | 13.7695 | 19.4096 | 19.2764 | 22.8223 | 25.419 | 25.0195 | 27.5144 | 26.2566 | 29.1289 | 28.2535 | 27.147 | 27.0544 | 28.2934 | 28.3717 | 27.6004 | 26.1573 | 27.8822 | 29.8903 | 29.4017 | 37.5811 | 37.2274 | 22.2832 | 15.1556 | 11.445 | 4.986 | 4.2656 | 1.6158 | -30.067 | -29.1683 | -28.19 | -16.4503 | -9.7649 | -3.9521 | -3.7967 | 7.345 | 13.0898 | 17.6185 | 19.213 | 20.9655 | 18.3834 | 22.4552 | 23.32 | 15.1384 | 24.8162 | 27.3492 | 30.1771 | 27.0972 | 25.6135 | 25.2196 | 27.5287 | 29.2846 | 28.8677 | 31.9809 | 24.3644 | 28.8338 | 31.5148 | 27.2256 | 18.0375 | 14.8713 | 9.8782 | 4.0423 | 3.9353 | 0.79104 | No | No
1438 |  | 2020-04-24 00:09 | 43945.0061 | 44.6244 | 54.2007 | 52.016 | 59.6541 | -30.067 | -29.1683 | -28.19 | -19.1014 | -9.7128 | -3.7245 | -4.2411 | 7.2064 | 12.4301 | 14.5908 | 19.3815 | 19.5678 | 22.362 | 25.0936 | 25.9144 | 27.6388 | 27.0543 | 28.9496 | 28.2108 | 26.971 | 26.9659 | 28.3136 | 28.5528 | 28.2362 | 26.3455 | 27.6287 | 29.3925 | 29.087 | 37.0189 | 36.7022 | 22.7534 | 15.3226 | 11.2598 | 4.9044 | 4.6324 | 1.5503 | -30.067 | -29.1683 | -28.19 | -16.4503 | -10.09 | -3.9521 | -3.5125 | 2.4522 | 13.0898 | 17.4438 | 19.668 | 21.1549 | 16.2874 | 22.5826 | 30.8955 | 31.0434 | 32.6053 | 30.311 | 25.7156 | 24.4969 | 27.3798 | 28.4989 | 32.7394 | 30.2079 | 27.3394 | 26.0277 | 25.9056 | 32.3162 | 39.1547 | 39.8419 | 25.8952 | 15.6165 | 7.8455 | 5.3691 | 7.2824 | 2.2771 | No | No
1439 |  | 2020-04-24 00:09 | 43945.0061 | 41.1559 | 54.2007 | 50.5755 | 57.4356 | -30.067 | -29.1683 | -28.19 | -18.5984 | -9.9598 | -3.757 | -4.1202 | 6.6921 | 12.5329 | 14.9558 | 19.4907 | 19.9882 | 21.8197 | 24.8208 | 27.0992 | 27.9552 | 27.8775 | 29.1839 | 27.7777 | 26.3845 | 26.936 | 28.3223 | 29.3043 | 27.9793 | 26.5554 | 27.2296 | 29.1242 | 29.9679 | 37.6873 | 37.223 | 22.6086 | 14.9055 | 10.792 | 4.8342 | 4.7264 | 1.6053 | -30.067 | -29.1683 | -28.19 | -16.4503 | -13.5014 | -3.9521 | -3.4734 | 0.91625 | 12.1191 | 15.9728 | 20.0798 | 22.2905 | 15.2813 | 22.7869 | 28.1567 | 26.0604 | 26.4185 | 27.1142 | 25.6656 | 22.26 | 27.2449 | 31.8042 | 26.6797 | 21.8511 | 25.2749 | 28.6376 | 30.2649 | 29.251 | 36.794 | 28.0964 | 14.0567 | 9.9662 | 5.6099 | 2.653 | 4.2657 | 1.1536 | No | No
1440 |  | 2020-04-24 00:09 | 43945.0061 | 43.6907 | 54.2007 | 51.8081 | 60.4459 | -30.067 | -29.1683 | -28.19 | -18.2107 | -10.3285 | -3.7542 | -4.0196 | 6.1988 | 12.2718 | 15.1199 | 19.5818 | 20.4103 | 21.4069 | 24.6054 | 26.5271 | 27.5357 | 27.4412 | 28.7615 | 28.3119 | 26.2659 | 27.08 | 28.7904 | 29.0515 | 27.8203 | 26.4417 | 30.5264 | 29.2128 | 29.4735 | 37.2488 | 36.5967 | 22.316 | 14.5967 | 10.3576 | 4.8586 | 4.7878 | 1.601 | -30.067 | -29.1683 | -28.19 | -16.4503 | -13.5014 | -3.0305 | -3.4734 | 0.91625 | 9.7727 | 15.9728 | 20.0798 | 22.2905 | 21.6191 | 23.9826 | 20.0006 | 21.4845 | 20.4888 | 24.8472 | 29.7424 | 27.7851 | 27.297 | 26.9791 | 29.2973 | 28.1893 | 24.6936 | 36.1311 | 30.9617 | 29.955 | 33.9323 | 37.5847 | 25.0196 | 13.6545 | 9.0003 | 6.3194 | 4.5113 | 0.85326 | No | No
1441 |  | 2020-04-24 00:09 | 43945.0061 | 39.7253 | 54.2007 | 57.0852 | 65.2171 | -30.067 | -29.1683 | -28.19 | -17.9049 | -10.6703 | -3.5578 | -3.9355 | 5.7661 | 11.9852 | 15.2553 | 19.6582 | 20.7408 | 21.7327 | 24.6 | 26.0713 | 27.5056 | 27.0499 | 28.5527 | 27.8681 | 26.431 | 26.8404 | 28.6693 | 29.3512 | 27.7069 | 26.1152 | 29.9995 | 29.6249 | 30.1289 | 37.5834 | 37.0242 | 22.5542 | 14.2701 | 10.2056 | 4.9224 | 4.8535 | 1.4584 | -30.067 | -29.1683 | -28.19 | -16.4503 | -13.5014 | -2.5589 | -3.4734 | 2.7249 | 9.7727 | 15.9728 | 20.0798 | 22.3783 | 23.2643 | 24.5684 | 22.1 | 33.3778 | 23.1565 | 28.902 | 22.1441 | 22.2803 | 24.9205 | 29.4112 | 29.7131 | 25.9315 | 24.0993 | 23.5124 | 30.1169 | 30.1491 | 38.1924 | 34.6537 | 13.9 | 7.2466 | 6.307 | 3.8212 | 6.5591 | 0.94237 | No | No
1442 |  | 2020-04-24 00:09 | 43945.0061 | 43.613 | 54.2007 | 55.1246 | 63.4562 | -30.067 | -29.1683 | -28.19 | -17.6599 | -10.9851 | -3.3969 | -3.8649 | 5.473 | 11.5097 | 15.159 | 19.6843 | 21.0453 | 21.9928 | 25.4504 | 25.6736 | 29.9166 | 26.5192 | 28.5385 | 27.554 | 25.8261 | 26.7781 | 28.9515 | 29.0203 | 27.4589 | 25.7376 | 29.4965 | 29.7511 | 29.6784 | 36.9738 | 36.4359 | 21.9786 | 13.7719 | 9.7502 | 4.7692 | 4.9657 | 1.4911 | -30.067 | -29.1683 | -28.19 | -15.1459 | -13.5014 | -2.5589 | -3.5316 | 3.1919 | -15.2924 | 12.6179 | 19.5944 | 22.5208 | 22.7515 | 30.9374 | 22.0869 | 33.4447 | 19.1021 | 26.9463 | 28.5196 | 17.8925 | 24.2851 | 28.3362 | 27.8683 | 25.0402 | 20.7279 | 22.7113 | 29.2724 | 25.0482 | 30.572 | 33.8428 | 22.5166 | 13.3946 | 8.7641 | 6.34 | 4.3672 | 1.903 | No | No
1443 |  | 2020-04-24 00:09 | 43945.0061 | 39.4649 | 54.2007 | 57.7678 | 62.6644 | -30.067 | -29.1683 | -28.19 | -16.6786 | -11.2733 | -3.264 | -3.8334 | 5.2059 | 10.8259 | 14.8687 | 19.6713 | 21.2945 | 21.9184 | 26.9951 | 25.3012 | 29.6372 | 25.9591 | 28.3014 | 27.682 | 25.5432 | 26.9052 | 28.8468 | 29.1919 | 27.2103 | 25.4393 | 28.9284 | 29.5204 | 29.8068 | 37.3363 | 36.5251 | 22.0688 | 13.7228 | 9.5728 | 4.9354 | 4.9338 | 1.3915 | -30.067 | -29.1683 | -28.19 | -12.6457 | -13.5014 | -2.5589 | -3.7108 | 0.19169 | -15.2924 | 12.6179 | 19.5944 | 22.5208 | 20.7038 | 30.8983 | 21.7717 | 23.03 | 28.4818 | 25.7789 | 24.3226 | 25.1521 | 27.314 | 29.1903 | 32.2904 | 27.6441 | 23.67 | 22.4882 | 29.349 | 31.7403 | 38.5665 | 34.9183 | 14.7321 | 8.6363 | 5.0458 | 2.7861 | 5.656 | 0.70057 | No | No
1444 |  | 2020-04-24 00:09 | 43945.0061 | 39.2317 | 54.2007 | 57.1749 | 65.2171 | -30.067 | -29.1683 | -28.19 | -15.8027 | -11.4572 | -3.1537 | -3.8153 | 4.5216 | 10.1425 | 14.6044 | 19.6602 | 21.4966 | 21.761 | 27.1413 | 24.8869 | 29.1373 | 27.1175 | 27.8535 | 27.1043 | 25.2834 | 26.9256 | 28.4824 | 29.8347 | 27.0338 | 25.1121 | 28.8396 | 29.9625 | 29.5222 | 36.7337 | 35.9291 | 21.4319 | 13.1856 | 9.0998 | 4.6736 | 5.0237 | 1.4146 | -30.067 | -29.1683 | -28.19 | -12.6457 | -10.6785 | -2.5589 | -3.7108 | -23.147 | -15.2924 | 11.9193 | 19.5944 | 21.713 | 20.2483 | 22.9481 | 20.6928 | 23.4956 | 29.0399 | 19.6206 | 22.345 | 25.0625 | 29.5965 | 26.0456 | 29.0608 | 27.6559 | 24.5884 | 29.03 | 30.2492 | 18.9091 | 23.4241 | 24.9961 | 9.9781 | 6.9859 | 3.5578 | 2.4741 | 4.1242 | 1.5236 | No | No
1445 |  | 2020-04-24 00:09 | 43945.0061 | 42.6127 | 54.2007 | 57.4892 | 63.4562 | -30.067 | -29.1683 | -28.19 | -15.1732 | -11.128 | -3.0616 | -3.7999 | 3.8375 | 9.9885 | 14.1682 | 19.6506 | 21.2412 | 21.3505 | 26.7299 | 24.6057 | 28.5535 | 27.1722 | 27.2248 | 26.7343 | 25.7887 | 26.9386 | 28.4885 | 29.5535 | 27.4175 | 25.2049 | 28.4388 | 29.392 | 28.9279 | 36.1132 | 35.3318 | 20.8038 | 12.6503 | 8.6391 | 4.3451 | 4.8451 | 1.4335 | -30.067 | -29.1683 | -28.19 | -12.6457 | -9.5835 | -2.5589 | -3.7108 | -23.147 | 12.4188 | 8.6992 | 18.2935 | 17.5868 | 13.7905 | 23.3541 | 24.5159 | 15.7506 | 28.4616 | 26.0489 | 23.0138 | 27.4018 | 21.0117 | 26.872 | 31.977 | 28.8639 | 26.1482 | 20.4918 | 23.0847 | 31.2669 | 28.3353 | 25.8767 | 10.1027 | 6.6162 | 3.6746 | 1.0186 | 3.2506 | 1.6363 | No | No
1446 |  | 2020-04-24 00:09 | 43945.0061 | 44.7845 | 54.2007 | 55.7271 | 63.8038 | -30.067 | -29.1683 | -28.19 | -14.6995 | -10.8653 | -2.9845 | -3.7868 | 3.1537 | 10.58 | 13.6886 | 19.3051 | 20.8647 | 20.7935 | 26.4308 | 24.7126 | 28.1269 | 27.1679 | 27.3419 | 26.4143 | 25.7661 | 26.6732 | 28.1584 | 29.7909 | 27.3927 | 25.3523 | 27.8759 | 29.6393 | 32.6989 | 35.6093 | 34.6748 | 20.1716 | 12.1542 | 8.2279 | 4.0111 | 4.6295 | 1.412 | -30.067 | -29.1683 | -28.19 | -12.6457 | -9.5835 | -3.3477 | -0.86551 | -0.41164 | 12.9978 | 8.6992 | 16.4277 | 17.5868 | 13.7905 | 24.3845 | 24.7082 | 26.6314 | 23.0873 | 26.8443 | 27.5632 | 26.959 | 23.9947 | 31.419 | 24.4082 | 27.1085 | 24.7259 | 20.7886 | 34.0101 | 42.2147 | 30.8608 | 22.5532 | 10.0047 | 5.9757 | 4.2982 | 1.1591 | 3.5095 | 1.5586 | No | No
1447 |  | 2020-04-24 00:09 | 43945.0061 | 46.4894 | 54.2007 | 59.303 | 66.2816 | -30.067 | -29.1683 | -28.19 | -14.3322 | -10.653 | -3.198 | -2.5599 | 3.1748 | 11.0283 | 13.2325 | 18.9866 | 20.515 | 20.3866 | 26.1858 | 24.5871 | 27.7564 | 26.6223 | 27.6378 | 26.4006 | 26.2149 | 26.5776 | 28.9704 | 29.9117 | 27.4912 | 25.0114 | 27.3446 | 30.98 | 36.65 | 35.1481 | 34.0444 | 19.5828 | 11.6143 | 7.8772 | 3.7567 | 4.5512 | 1.4372 | -30.067 | -29.1683 | -28.19 | -12.6457 | -9.5835 | -5.0996 | 1.6898 | 3.8337 | 17.0798 | 8.8013 | 16.4277 | 15.0443 | 19.4355 | 23.3949 | 23.5227 | 18.5824 | 18.9779 | 29.6723 | 27.6257 | 26.4414 | 27.6758 | 27.2772 | 30.7718 | 24.4963 | 21.8694 | 19.891 | 35.804 | 44.1009 | 30.9302 | 23.7988 | 12.033 | 5.0268 | 5.9167 | 2.0554 | 4.3173 | 2.3116 | No | No
1448 |  | 2020-04-24 00:09 | 43945.0061 | 45.1887 | 54.2007 | 60.3335 | 65.8866 | -30.067 | -29.1683 | -28.19 | -14.0698 | -10.4795 | -3.4288 | -1.6173 | 3.2775 | 13.5821 | 12.8311 | 18.6947 | 19.8726 | 20.3854 | 25.7817 | 24.5387 | 27.1557 | 26.2048 | 28.0298 | 27.1479 | 26.4762 | 27.3782 | 28.6817 | 29.6308 | 27.6564 | 24.8031 | 27.0879 | 31.9662 | 39.1395 | 34.9687 | 33.4123 | 19.0362 | 11.201 | 7.5986 | 3.62 | 4.843 | 1.6302 | -30.067 | -29.1683 | -28.19 | -13.0631 | -9.5835 | -5.0996 | 1.6898 | 3.8337 | 19.1462 | 9.4554 | 16.4277 | 8.1452 | 20.3784 | 22.1112 | 25.3177 | 22.1415 | 24.0366 | 31.5047 | 28.4256 | 29.923 | 30.7682 | 27.0567 | 29.2232 | 30.1032 | 24.2924 | 28.3094 | 34.7719 | 43.9692 | 33.4376 | 21.7163 | 11.6843 | 7.336 | 5.0932 | 2.3963 | 5.9095 | 1.887 | No | No
1449 |  | 2020-04-24 00:09 | 43945.0061 | 46.0281 | 54.2007 | 63.3389 | 68.8969 | -30.067 | -29.1683 | -28.19 | -13.9335 | -10.3366 | -3.6361 | -0.94797 | 3.3809 | 14.9798 | 12.4742 | 18.4675 | 19.2368 | 20.3546 | 25.3955 | 24.7439 | 26.7412 | 25.9313 | 28.2455 | 27.0054 | 26.877 | 27.4535 | 28.8971 | 29.7208 | 27.7557 | 24.7258 | 27.0665 | 32.4651 | 40.3335 | 34.6842 | 32.7853 | 18.4459 | 10.7401 | 7.3127 | 3.4432 | 4.7125 | 1.6239 | -30.067 | -29.1683 | -28.19 | -13.2117 | -9.5835 | -5.0996 | 1.6898 | 4.0378 | 19.1462 | 9.4554 | 17.1691 | 8.1452 | 19.3051 | 21.7429 | 29.6438 | 21.22 | 23.3897 | 23.4217 | 25.9571 | 25.4187 | 23.8394 | 31.062 | 31.5958 | 26.9857 | 23.1645 | 22.3408 | 34.8974 | 44.5311 | 35.5564 | 23.1884 | 10.2341 | 7.6308 | 5.4769 | 2.392 | 4.6643 | 1.0476 | No | No
1450 |  | 2020-04-24 00:09 | 43945.0061 | 44.6669 | 54.2007 | 58.1005 | 65.4519 | -30.067 | -29.1683 | -28.19 | -13.8204 | -10.2182 | -3.8214 | -0.44813 | 3.4832 | 15.8966 | 12.1444 | 18.3005 | 18.6089 | 20.129 | 25.0103 | 26.9591 | 26.1864 | 25.5785 | 27.9913 | 26.9053 | 26.6583 | 26.8736 | 29.4342 | 30.1553 | 27.4838 | 24.6542 | 26.5286 | 32.76 | 41.1439 | 35.0711 | 32.1895 | 17.9174 | 10.5477 | 7.1645 | 3.1997 | 4.9114 | 1.5836 | -30.067 | -29.1683 | -28.19 | -13.2117 | -8.566 | -5.0996 | 1.6898 | 4.0378 | 18.044 | 7.9256 | 17.1691 | 14.4515 | 18.5052 | 21.6128 | 32.6141 | 22.1886 | 21.6205 | 24.4585 | 23.2086 | 24.1534 | 24.2289 | 31.1552 | 30.2651 | 23.6726 | 23.1021 | 20.1162 | 31.8914 | 43.4657 | 35.2765 | 23.239 | 12.2542 | 10.3501 | 8.6717 | 3.5126 | 5.815 | 2.1356 | No | No
1451 |  | 2020-04-24 00:09 | 43945.0061 | 43.6439 | 54.2007 | 57.9226 | 64.4253 | -30.067 | -29.1683 | -28.19 | -13.7261 | -9.695 | -3.9861 | -0.15668 | 3.5687 | 15.8949 | 11.5776 | 18.1526 | 18.4689 | 19.9266 | 25.9976 | 27.7063 | 25.921 | 25.1273 | 27.4051 | 26.6304 | 26.1964 | 26.7575 | 29.2723 | 29.9625 | 27.0415 | 24.5333 | 26.0769 | 32.8474 | 41.2726 | 34.8229 | 31.6151 | 17.5199 | 10.533 | 7.5709 | 3.3441 | 4.8096 | 1.6203 | -30.067 | -29.1683 | -28.19 | -13.2117 | -7.2688 | -5.0996 | -0.97291 | 4.0378 | 15.1912 | 2.6413 | 17.1691 | 18.0243 | 21.5901 | 31.882 | 24.63 | 26.0438 | 26.3412 | 20.0948 | 26.1181 | 24.7805 | 26.2338 | 29.658 | 28.0549 | 22.3848 | 25.3758 | 21.1851 | 33.3385 | 40.9587 | 33.1354 | 24.0461 | 13.9985 | 9.7327 | 7.8092 | 3.2971 | 4.1572 | 0.99103 | No | No
1452 |  | 2020-04-24 00:09 | 43945.0061 | 43.1575 | 54.2007 | 58.5156 | 64.9689 | -30.067 | -29.1683 | -28.19 | -13.6471 | -9.2447 | -4.2158 | -0.54924 | 3.4993 | 15.799 | 10.9861 | 18.0222 | 18.4067 | 21.0401 | 27.5202 | 27.1096 | 26.2666 | 25.8847 | 26.9914 | 26.3722 | 26.1343 | 26.5064 | 29.3125 | 29.9717 | 26.8455 | 24.3849 | 25.5912 | 32.817 | 41.1858 | 34.7043 | 31.0238 | 17.1472 | 10.3857 | 7.6353 | 3.2611 | 4.8658 | 1.5156 | -30.067 | -29.1683 | -28.19 | -13.2117 | -7.2688 | -7.0659 | -4.0506 | 1.4857 | 14.6866 | 2.6413 | 17.6573 | 18.0243 | 25.6137 | 30.992 | 23.1396 | 28.9548 | 26.9536 | 27.8549 | 24.911 | 23.6043 | 20.3966 | 29.0911 | 29.6813 | 26.0432 | 22.595 | 25.2022 | 31.4488 | 40.695 | 33.3773 | 24.1823 | 15.7097 | 11.3283 | 9.3667 | 2.9879 | 4.4676 | 0.92903 | No | No
1453 |  | 2020-04-24 00:09 | 43945.0061 | 41.1499 | 54.2007 | 66.1401 | 68.3464 | -30.067 | -29.1683 | -28.19 | -13.5808 | -8.894 | -4.5612 | -0.9151 | 3.209 | 15.386 | 10.4082 | 18.0331 | 18.2738 | 22.0866 | 27.6346 | 26.8908 | 27.1084 | 25.6482 | 27.6287 | 26.2609 | 25.7252 | 26.2044 | 29.8785 | 29.5346 | 27.1188 | 27.3255 | 25.9116 | 32.4902 | 41.0029 | 34.3351 | 30.635 | 17.0208 | 10.8866 | 7.9618 | 3.2749 | 4.7494 | 1.434 | -30.067 | -29.1683 | -28.19 | -13.2117 | -7.2688 | -7.4366 | -4.0506 | 0.95877 | 6.0746 | 10.6281 | 18.0961 | 15.9636 | 25.5362 | 26.011 | 25.3276 | 30.0853 | 24.2901 | 30.3063 | 23.8773 | 22.845 | 27.6327 | 30.9366 | 27.0078 | 30.8857 | 33.7578 | 26.1772 | 30.4856 | 37.5137 | 31.2181 | 26.1302 | 15.088 | 12.2572 | 8.16 | 1.9176 | 3.6787 | 1.5538 | No | No
1454 |  | 2020-04-24 00:09 | 43945.0061 | 41.3593 | 54.2007 | 64.3366 | 69.4768 | -30.067 | -29.1683 | -28.19 | -13.525 | -8.6155 | -4.8796 | -1.254 | 2.9448 | 14.7869 | 11.4579 | 18.0423 | 17.9231 | 22.7046 | 27.4322 | 26.9027 | 27.0078 | 25.4898 | 27.5593 | 25.8121 | 25.6422 | 26.6479 | 29.5254 | 29.198 | 27.6036 | 27.3989 | 25.5884 | 32.1777 | 40.6001 | 34.0032 | 30.035 | 16.7112 | 11.1889 | 7.824 | 3.0998 | 4.671 | 1.4683 | -30.067 | -29.1683 | -28.19 | -14.8543 | -7.2688 | -7.4366 | -4.0506 | 4.1625 | 6.0746 | 16.0973 | 18.0961 | 14.9816 | 24.9507 | 23.921 | 28.3875 | 14.7213 | 24.1884 | 19.0686 | 23.1323 | 25.3558 | 28.8908 | 27.9681 | 27.5518 | 26.3654 | 24.4024 | 19.6879 | 27.3919 | 35.3873 | 33.995 | 22.679 | 15.1132 | 12.8634 | 9.0905 | 2.7792 | 5.2243 | 1.4749 | No | No
1455 |  | 2020-04-24 00:09 | 43945.0061 | 40.7887 | 54.2007 | 61.1483 | 66.0886 | -30.067 | -29.1683 | -28.19 | -13.9246 | -8.3909 | -5.1713 | -1.5353 | 3.5444 | 14.2003 | 12.5261 | 18.0502 | 17.5994 | 23.114 | 26.8714 | 27.2141 | 26.7141 | 25.5291 | 26.9959 | 25.6007 | 25.2544 | 26.7286 | 29.3489 | 29.2753 | 27.9276 | 27.0374 | 25.0894 | 31.7926 | 40.0908 | 34.036 | 29.5062 | 16.5103 | 11.2766 | 8.0636 | 3.0322 | 4.7004 | 1.4867 | -30.067 | -29.1683 | -28.19 | -17.528 | -7.2688 | -7.4366 | -3.1068 | 5.986 | 6.0746 | 16.0973 | 18.0961 | 14.9816 | 24.9507 | 19.7407 | 25.7271 | 27.0415 | 27.1965 | 19.0168 | 24.2864 | 26.8852 | 27.9488 | 28.6911 | 28.7955 | 29.4316 | 23.0242 | 21.3551 | 29.1299 | 35.9666 | 30.7429 | 22.2251 | 13.9416 | 11.407 | 7.7816 | 2.3664 | 4.4895 | 1.4883 | No | No
1456 |  | 2020-04-24 00:09 | 43945.0061 | 44.4218 | 54.2007 | 59.1874 | 66.8141 | -30.067 | -29.1683 | -28.19 | -14.2977 | -8.5902 | -5.4369 | -1.7022 | 3.9982 | 14.0904 | 13.2261 | 18.3576 | 17.3478 | 23.302 | 26.4091 | 26.5401 | 26.5307 | 25.398 | 27.7093 | 25.6439 | 25.6164 | 27.2476 | 29.2746 | 28.9953 | 28.1671 | 26.6837 | 24.9454 | 31.5173 | 39.6004 | 33.6237 | 29.0647 | 16.4334 | 11.3178 | 7.9656 | 2.823 | 4.651 | 1.432 | -30.067 | -29.1683 | -28.19 | -17.528 | -17.0474 | -7.4366 | -2.8329 | 5.986 | 15.8217 | 15.3437 | 20.9662 | 16.9491 | 22.6276 | 24.0157 | 9.0569 | 21.101 | 14.3342 | 32.6095 | 28.4117 | 26.1629 | 28.9947 | 27.5282 | 30.5893 | 30.1707 | 22.6869 | 25.838 | 29.5337 | 30.854 | 33.4282 | 35.0754 | 19.4928 | 12.1357 | 7.1128 | 1.9078 | 4.8398 | 1.2793 | No | No
1457 |  | 2020-04-24 00:09 | 43945.0061 | 43.7323 | 54.2007 | 60.0549 | 66.2816 | -30.067 | -29.1683 | -28.19 | -14.6438 | -9.1709 | -5.6774 | -1.85 | 4.3514 | 14.3903 | 13.4984 | 18.8505 | 17.4181 | 23.0771 | 26.2124 | 25.9154 | 26.4963 | 25.6082 | 28.4047 | 26.5048 | 25.8784 | 27.6045 | 29.0688 | 29.2715 | 28.1141 | 26.183 | 24.7467 | 31.817 | 39.1585 | 35.8965 | 30.9521 | 17.0569 | 11.3809 | 7.776 | 2.7754 | 4.6238 | 1.4087 | -30.067 | -29.1683 | -28.19 | -17.528 | -17.0474 | -7.4366 | -2.8329 | 6.1325 | 15.8217 | 14.8195 | 20.9662 | 17.8077 | 21.4599 | 24.8392 | 18.0522 | 30.2823 | 29.3463 | 31.6935 | 31.4146 | 26.3767 | 28.1806 | 29.8231 | 25.4402 | 24.4815 | 22.8223 | 32.3882 | 33.1474 | 35.6047 | 40.9849 | 29.9258 | 15.7221 | 9.2394 | 6.539 | 1.5838 | 4.93 | 0.85864 | No | No
1458 |  | 2020-04-24 00:09 | 43945.0061 | 48.1886 | 54.2007 | 59.1877 | 66.0886 | -30.067 | -29.1683 | -28.19 | -14.9629 | -9.7369 | -5.9075 | -1.9804 | 4.7013 | 14.6411 | 13.7181 | 19.2313 | 17.4772 | 22.8679 | 25.7847 | 25.3534 | 27.6787 | 26.3487 | 28.9286 | 27.8414 | 26.2238 | 27.5803 | 28.9266 | 29.1081 | 27.8438 | 26.3306 | 27.3387 | 31.4086 | 38.939 | 36.2765 | 30.4413 | 16.5871 | 11.0977 | 7.5304 | 2.6947 | 4.7383 | 1.5034 | -30.067 | -29.1683 | -28.19 | -17.528 | -17.0474 | -8.1055 | -2.8329 | 6.3663 | 16.0603 | 14.8195 | 20.9662 | 17.8077 | 21.1161 | 7.7102 | 18.6198 | 31.5282 | 27.8622 | 27.6878 | 29.0248 | 27.241 | 27.4488 | 26.595 | 31.2199 | 27.7185 | 27.0718 | 26.2386 | 25.9244 | 43.4061 | 41.598 | 24.134 | 14.0297 | 10.2071 | 4.4898 | 3.1155 | 4.259 | 1.7346 | No | No
1459 |  | 2020-04-24 00:09 | 43945.0061 | 44.124 | 54.2007 | 60.6124 | 67.2884 | -30.067 | -29.1683 | -28.19 | -15.2554 | -10.2864 | -6.2076 | -2.0949 | 4.9879 | 14.9061 | 13.8974 | 19.5319 | 17.5331 | 22.6302 | 25.1109 | 24.834 | 28.5129 | 26.0168 | 28.6929 | 27.3492 | 26.4246 | 27.4151 | 28.948 | 29.2417 | 27.6543 | 26.1482 | 26.9501 | 30.8773 | 40.8706 | 38.3375 | 29.8943 | 16.2411 | 11.1209 | 7.3189 | 2.7534 | 4.837 | 1.3022 | -30.067 | -29.1683 | -28.19 | -17.528 | -17.0474 | -8.5626 | -2.8329 | 6.3663 | 16.1975 | 15.2036 | 21.4571 | 17.8936 | 20.896 | 21.0283 | 18.9279 | 30.0352 | 18.5044 | 24.8168 | 20.139 | 27.9634 | 26.0919 | 28.1696 | 26.0846 | 24.2033 | 25.3041 | 27.9573 | 31.9725 | 43.4921 | 43.2868 | 22.8325 | 10.1496 | 10.5324 | 5.6285 | 2.0534 | 5.455 | 0.55593 | No | No
1460 |  | 2020-04-24 00:09 | 43945.0061 | 41.5141 | 54.2007 | 54.5395 | 61.6953 | -30.067 | -29.1683 | -28.19 | -15.6007 | -10.818 | -6.4814 | -2.4484 | 5.2544 | 15.1203 | 14.1827 | 19.9684 | 17.5895 | 22.4163 | 25.2094 | 24.4497 | 28.3954 | 25.5547 | 28.1923 | 27.1799 | 26.3597 | 27.2139 | 28.8536 | 28.8346 | 27.4966 | 26.1356 | 27.0407 | 31.0367 | 40.3497 | 38.9164 | 29.355 | 15.7957 | 10.8567 | 7.1108 | 2.6684 | 4.9287 | 1.4935 | -30.067 | -29.1683 | -25.0552 | -19.5821 | -17.0474 | -8.5626 | -11.5334 | 6.7173 | 16.1975 | 15.5564 | 21.898 | 17.9057 | 21.0559 | 26.8945 | 22.3986 | 26.7507 | 22.9231 | 26.6757 | 26.5473 | 25.2995 | 26.6205 | 28.3637 | 22.5603 | 27.9379 | 26.563 | 27.372 | 27.961 | 33.5218 | 38.3142 | 24.9017 | 10.9437 | 9.1248 | 6.4007 | 1.6281 | 5.0776 | 2.7871 | No | No
1461 |  | 2020-04-24 00:09 | 43945.0061 | 39.2884 | 54.2007 | 54.2007 | 62.6644 | -30.067 | -29.1683 | -28.19 | -15.999 | -11.33 | -6.7297 | -3.0431 | 5.5012 | 15.2951 | 14.4124 | 20.3093 | 17.6371 | 22.2781 | 25.5 | 24.5178 | 27.9737 | 25.6755 | 28.1459 | 26.7523 | 26.0156 | 27.0787 | 28.5332 | 28.8419 | 27.6971 | 26.5467 | 28.0189 | 30.8404 | 39.8673 | 38.5774 | 28.8935 | 15.389 | 10.6073 | 7.1703 | 2.4444 | 4.7433 | 1.47 | -30.067 | -29.1683 | -25.0552 | -19.5821 | -17.0474 | -8.5626 | -11.5334 | 6.7173 | 15.0841 | 15.5564 | 21.898 | 17.9057 | 21.5029 | 27.6643 | 29.0553 | 23.0802 | 30.2537 | 27.7755 | 23.2404 | 22.3947 | 24.5999 | 23.6574 | 30.1427 | 30.3083 | 27.2551 | 30.5215 | 28.8936 | 32.0142 | 32.6188 | 23.5963 | 11.8423 | 8 | 7.0492 | 1.6686 | 3.533 | 0.97053 | No | No
1462 |  | 2020-04-24 00:09 | 43945.0061 | 39.4416 | 54.2007 | 55.0384 | 63.8038 | -30.067 | -29.1683 | -27.8225 | -16.3707 | -11.7042 | -6.9537 | -3.6245 | 5.7014 | 15.0836 | 14.4106 | 20.5807 | 17.8169 | 22.1732 | 26.0436 | 26.1739 | 27.7535 | 27.2141 | 28.0131 | 26.9021 | 25.7217 | 26.6956 | 28.3047 | 28.702 | 28.334 | 26.0564 | 27.6948 | 30.5413 | 39.2771 | 37.9522 | 28.3935 | 14.9555 | 10.3388 | 6.9788 | 2.3427 | 4.668 | 1.424 | -30.067 | -29.1683 | -25.0552 | -19.5821 | -12.6443 | -8.5626 | -11.5334 | 6.7173 | 13.5832 | 10.8497 | 21.898 | 19.9485 | 21.4178 | 28.318 | 30.3678 | 27.4841 | 30.3753 | 24.6622 | 29.1648 | 23.6983 | 21.3139 | 29.5023 | 29.7514 | 29.3058 | 21.468 | 23.2775 | 31.3017 | 30.325 | 28.3152 | 20.9348 | 11.0704 | 9.188 | 5.4118 | 1.8556 | 4.4681 | 1.8088 | No | No
1463 |  | 2020-04-24 00:09 | 43945.0061 | 39.6335 | 54.2007 | 59.9273 | 66.4665 | -30.067 | -29.1683 | -27.2919 | -16.7154 | -11.7192 | -7.1545 | -4.1913 | 5.7223 | 14.8943 | 13.8376 | 20.605 | 18.3181 | 22.0258 | 26.3454 | 26.5849 | 27.628 | 27.475 | 27.7254 | 27.2226 | 25.4601 | 26.3341 | 28.8005 | 28.8456 | 28.1833 | 25.6535 | 27.2674 | 30.6976 | 38.6207 | 37.3818 | 27.7819 | 14.5421 | 10.143 | 6.7534 | 2.345 | 4.6157 | 1.6061 | -30.067 | -29.1683 | -25.0552 | -19.5821 | -11.8079 | -8.3437 | -10.4746 | 4.4592 | 13.0448 | 6.2663 | 18.7254 | 20.4603 | 20.7706 | 26.5961 | 26.2972 | 26.0802 | 27.9452 | 28.3258 | 27.9213 | 19.4785 | 26.6805 | 28.914 | 25.9397 | 28.2124 | 22.0484 | 22.3433 | 27.847 | 25.7861 | 29.0853 | 18.4512 | 11.1543 | 8.2581 | 5.2602 | 2.1219 | 5.4372 | 1.9458 | No | No
1464 |  | 2020-04-24 00:09 | 43945.0061 | 38.7535 | 54.2007 | 50.1142 | 58.685 | -30.067 | -29.1683 | -26.8855 | -17.0332 | -11.7321 | -7.2085 | -4.5572 | 5.5111 | 14.4231 | 13.2803 | 20.3093 | 18.7046 | 21.8637 | 26.2736 | 26.4378 | 27.5179 | 27.3659 | 27.9846 | 27.4866 | 25.8197 | 26.5061 | 28.2619 | 28.6995 | 28.212 | 25.3136 | 26.9031 | 30.1926 | 37.9699 | 36.7557 | 27.2669 | 14.116 | 9.8599 | 6.522 | 2.1599 | 4.6017 | 1.529 | -30.067 | -29.1683 | -25.0552 | -19.5821 | -11.8079 | -7.0595 | -6.4701 | 4.0141 | 1.8591 | 6.2663 | 18.0004 | 20.4603 | 20.7706 | 25.8275 | 23.3183 | 27.5632 | 25.4365 | 28.2694 | 29.7385 | 28.7087 | 25.9145 | 29.5707 | 28.9194 | 25.7787 | 22.0392 | 25.1892 | 31.4504 | 24.0856 | 24.9527 | 22.4247 | 9.3141 | 6.2621 | 3.978 | 0.8032 | 2.9884 | 0.73819 | No | No
1465 |  | 2020-04-24 00:09 | 43945.0061 | 38.6864 | 54.2007 | 53.4323 | 64.4253 | -30.067 | -29.1683 | -26.5661 | -17.3243 | -11.7431 | -7.1864 | -4.7892 | 5.276 | 13.7788 | 12.8205 | 20.0396 | 18.5822 | 21.663 | 26.2731 | 25.989 | 27.489 | 27.3233 | 28.2478 | 28.3051 | 26.1942 | 26.6095 | 28.4864 | 28.433 | 28.0976 | 25.1666 | 26.5082 | 30.345 | 37.3208 | 36.1173 | 26.7831 | 13.8359 | 9.4533 | 6.2156 | 2.0369 | 4.593 | 1.6158 | -30.067 | -29.1683 | -25.0552 | -19.5821 | -11.8079 | -7.0595 | -6.4701 | 1.359 | 1.8591 | 11.8901 | 18.0004 | 11.0895 | 19.1216 | 26.6428 | 21.8418 | 26.4163 | 27.8188 | 31.2679 | 31.3164 | 28.1048 | 25.6802 | 24.3235 | 28.2407 | 27.658 | 25.4783 | 22.7059 | 21.8082 | 24.931 | 24.9145 | 19.3039 | 11.464 | 8.2365 | 4.7226 | 0.7142 | 4.1616 | 2.0064 | No | No
1466 |  | 2020-04-24 00:09 | 43945.0061 | 41.9639 | 54.2007 | 55.0378 | 62.2068 | -30.067 | -29.1683 | -26.0513 | -17.6272 | -11.7525 | -7.1676 | -4.9976 | 4.7371 | 13.1409 | 12.92 | 19.7953 | 18.0271 | 21.3142 | 26.329 | 25.6115 | 27.4449 | 27.0084 | 28.6299 | 28.1988 | 26.4383 | 26.207 | 28.1323 | 28.741 | 28.0207 | 25.1804 | 26.1018 | 29.7449 | 36.67 | 35.4835 | 26.1648 | 13.3956 | 9.2981 | 6.1105 | 1.8707 | 4.4062 | 1.5105 | -30.067 | -29.1683 | -22.2835 | -20.9285 | -11.8079 | -7.0595 | -6.4701 | -1.7014 | 1.8591 | 13.4606 | 22.0134 | 11.0895 | 18.3955 | 25.7824 | 22.523 | 30.0919 | 18.0386 | 28.1122 | 23.4028 | 26.5476 | 25.7849 | 27.4807 | 29.8652 | 27.606 | 24.1734 | 24.7742 | 30.9268 | 25.6074 | 24.3359 | 19.9098 | 12.0492 | 8.4913 | 4.8562 | 0.55388 | 3.1038 | 0.9534 | No | No
1467 |  | 2020-04-24 00:09 | 43945.0061 | 39.0806 | 54.2007 | 61.6758 | 68.1051 | -30.067 | -29.1683 | -25.0611 | -18.0178 | -11.7606 | -7.1517 | -5.1838 | 4.2172 | 13.0088 | 13.0032 | 20.9221 | 17.4895 | 21.1533 | 25.989 | 25.2246 | 28.3183 | 26.4483 | 28.2688 | 27.6654 | 26.525 | 26.2526 | 27.961 | 28.9004 | 27.9269 | 25.1149 | 26.0618 | 30.0279 | 36.0272 | 34.8465 | 25.645 | 13.3365 | 9.166 | 5.8828 | 1.7846 | 4.4285 | 1.557 | -30.067 | -29.1683 | -21.6492 | -21.4893 | -11.6945 | -7.0595 | -6.4701 | -1.7014 | 14.7854 | 13.4606 | 25.0348 | 11.0895 | 23.4442 | 21.1308 | 20.7244 | 28.6402 | 20.4384 | 21.0711 | 26.8473 | 27.1758 | 25.415 | 25.416 | 30.7681 | 30.2264 | 33.939 | 23.2791 | 24.4196 | 20.3062 | 22.3598 | 16.1782 | 10.5611 | 6.7744 | 4.4507 | 2.6343 | 5.6431 | 1.9181 | No | No
1468 |  | 2020-04-24 00:09 | 43945.0061 | 38.5284 | 54.2007 | 57.6764 | 63.0783 | -30.067 | -29.1683 | -24.364 | -18.3816 | -11.717 | -7.1381 | -5.3494 | 3.7178 | 13.3179 | 12.8664 | 21.8224 | 17.8024 | 21.9575 | 25.5397 | 24.7768 | 27.6979 | 25.9762 | 27.6484 | 28.1262 | 26.2284 | 25.9959 | 28.1932 | 29.1778 | 32.0025 | 28.3026 | 25.6425 | 29.5257 | 35.3788 | 34.1959 | 25.0845 | 12.8439 | 8.8767 | 5.6859 | 1.9708 | 4.5532 | 1.6723 | -30.067 | -29.1683 | -21.6492 | -21.4893 | -11.3711 | -7.0595 | -3.3774 | -1.9167 | 14.7854 | 8.9357 | 25.0348 | 22.3756 | 24.9437 | 18.5522 | 22.5454 | 20.1937 | 22.5527 | 19.7072 | 28.984 | 23.0404 | 26.3551 | 29.4875 | 29.0051 | 38.3038 | 28.3599 | 27.1541 | 28.6051 | 24.2286 | 19.8261 | 17.714 | 7.767 | 6.3199 | 5.221 | 3.2744 | 4.457 | 2.5334 | No | No
1469 |  | 2020-04-24 00:09 | 43945.0061 | 42.9329 | 54.2007 | 57.3813 | 64.7056 | -30.067 | -29.1683 | -23.8461 | -18.7185 | -11.6647 | -7.1266 | -4.554 | 3.2209 | 13.4941 | 12.3972 | 22.4665 | 19.0336 | 22.5431 | 24.8824 | 24.8267 | 27.2162 | 25.7121 | 27.2495 | 28.0398 | 26.0957 | 25.9605 | 27.9447 | 29.2849 | 31.5595 | 27.8841 | 26.1451 | 29.3819 | 34.7893 | 33.5262 | 24.5364 | 12.52 | 8.7143 | 5.859 | 2.3405 | 4.5287 | 1.7254 | -30.067 | -29.1683 | -21.6492 | -21.4893 | -11.3711 | -7.0595 | -1.5894 | -2.1431 | 12.6059 | 7.6158 | 25.0348 | 22.9149 | 23.8241 | 11.3222 | 25.9141 | 22.6372 | 25.5676 | 27.5004 | 29.1087 | 26.6409 | 23.1294 | 28.5538 | 29.5243 | 24.9478 | 22.5255 | 26.9169 | 26.789 | 27.4018 | 22.195 | 20.3344 | 11.2917 | 13.0196 | 9.3352 | 4.0595 | 5.1266 | 3.7036 | No | No
1470 |  | 2020-04-24 00:09 | 43945.0061 | 41.5983 | 54.2007 | 58.7702 | 67.7159 | -30.067 | -29.1683 | -23.4479 | -19.0285 | -11.6206 | -6.9555 | -3.9739 | 2.7463 | 13.1624 | 11.952 | 22.6774 | 19.8644 | 22.2346 | 24.4866 | 24.8279 | 26.7942 | 25.8234 | 27.2432 | 28.2252 | 26.026 | 25.8443 | 28.1933 | 29.1029 | 31.0915 | 27.8435 | 26.8159 | 29.0687 | 34.2753 | 32.9725 | 24.1512 | 12.6255 | 10.5764 | 7.293 | 2.924 | 4.5717 | 2.7158 | -30.067 | -29.1683 | -21.6492 | -21.4893 | -11.3711 | -5.1049 | -1.5894 | -1.8068 | 10.4515 | 7.6158 | 21.3396 | 22.6272 | 14.5377 | 25.1379 | 22.9965 | 23.3495 | 25.0106 | 25.1794 | 25.8353 | 27.5163 | 24.5464 | 26.4366 | 29.9025 | 25.4278 | 28.8521 | 29.1443 | 23.5188 | 28.8348 | 26.0068 | 20.0539 | 14.6352 | 13.5955 | 9.8894 | 4.9194 | 4.3814 | 4.9425 | No | No
1471 |  | 2020-04-24 00:09 | 43945.0061 | 38.7724 | 54.2007 | 50.9307 | 59.6541 | -30.067 | -29.1683 | -23.1345 | -19.3119 | -11.5833 | -6.5847 | -3.5332 | 2.3889 | 12.8576 | 11.8061 | 22.4121 | 20.0823 | 21.6736 | 24.8119 | 24.5438 | 26.5471 | 25.5403 | 27.2305 | 27.7747 | 26.9523 | 25.77 | 27.9732 | 30.974 | 30.5595 | 27.881 | 26.6321 | 28.4963 | 33.6795 | 32.3476 | 23.645 | 12.7033 | 10.3381 | 7.0109 | 2.8405 | 4.454 | 2.482 | -30.067 | -29.1683 | -21.1901 | -21.6263 | -11.3711 | -4.8856 | -1.5894 | 0.016273 | 10.4515 | 13.7566 | 20.4155 | 19.7915 | 14.8163 | 26.342 | 20.8299 | 25.47 | 22.8158 | 28.1098 | 22.9397 | 29.407 | 29.9803 | 28.9379 | 36.4985 | 29.1882 | 27.4525 | 22.1687 | 20.3888 | 18.7231 | 17.3264 | 15.4801 | 9.0794 | 6.8515 | 4.75 | 2.2515 | 4.3859 | 1.565 | No | No
1472 |  | 2020-04-24 00:09 | 43945.0061 | 39.0922 | 54.2007 | 59.2845 | 66.978 | -30.067 | -29.1683 | -22.6679 | -19.5995 | -11.5517 | -6.2913 | -3.1893 | 2.1135 | 12.5792 | 12.3769 | 22.1719 | 20.041 | 21.1767 | 24.8795 | 23.9916 | 26.3076 | 25.1098 | 27.4665 | 27.1557 | 26.9291 | 27.8502 | 29.37 | 31.4915 | 30.4051 | 27.7576 | 26.1053 | 27.9709 | 33.0163 | 31.6841 | 23.1174 | 12.2407 | 9.9324 | 6.6749 | 2.6754 | 4.7037 | 2.3752 | -30.067 | -29.1683 | -20.5186 | -21.8646 | -11.3711 | -4.8856 | -2.9576 | 0.016273 | 10.1395 | 14.7336 | 20.4155 | 19.7915 | 16.3843 | 23.9311 | 15.5636 | 23.4999 | 16.4623 | 29.3522 | 18.4858 | 25.9789 | 34.8414 | 37.1294 | 32.0845 | 27.2574 | 25.3308 | 28.9074 | 26.0544 | 19.0886 | 17.6999 | 18.2985 | 8.3666 | 6.1709 | 5.8636 | 2.803 | 5.2894 | 1.871 | No | No
1473 |  | 2020-04-24 00:09 | 43945.0061 | 38.3345 | 54.2007 | 52.0155 | 60.4459 | -30.067 | -29.1683 | -22.2802 | -19.8653 | -11.5249 | -6.0555 | -3.4076 | 1.8636 | 12.269 | 12.8112 | 21.9557 | 20.0055 | 20.7309 | 24.7534 | 23.5705 | 26.3337 | 24.6192 | 27.7955 | 26.5961 | 27.6819 | 30.2786 | 30.9158 | 31.2578 | 30.1169 | 27.2405 | 26.9108 | 27.7261 | 32.3549 | 31.038 | 22.6591 | 11.8749 | 9.7115 | 7.056 | 2.9022 | 4.6439 | 2.3642 | -30.067 | -29.1683 | -20.5186 | -21.8646 | -11.3711 | -4.8856 | -4.9664 | 0.016273 | 9.8033 | 14.7336 | 18.7406 | 19.7915 | 16.3843 | 23.5515 | 21.5746 | 28.5453 | 22.8135 | 27.131 | 22.3242 | 31.6535 | 33.3714 | 24.0384 | 27.3349 | 25.866 | 19.7712 | 25.1981 | 22.3832 | 18.7044 | 18.0273 | 17.9949 | 7.3001 | 7.5594 | 7.3071 | 2.6617 | 3.4285 | 1.9887 | No | No
1474 |  | 2020-04-24 00:09 | 43945.0061 | 39.0043 | 54.2007 | 59.8391 | 64.4253 | -30.067 | -29.1683 | -21.9744 | -20.1059 | -11.6468 | -5.8638 | -3.6031 | 2.705 | 11.9853 | 12.8428 | 21.3968 | 19.6968 | 20.3289 | 24.4044 | 23.3304 | 26.8323 | 24.2136 | 27.3874 | 26.594 | 27.7587 | 29.8429 | 30.5158 | 31.0072 | 29.5991 | 26.7387 | 26.3926 | 27.2297 | 31.6965 | 30.3713 | 22.2113 | 11.4408 | 9.2935 | 6.6211 | 2.7057 | 4.3855 | 2.1973 | -30.067 | -29.1683 | -20.5186 | -21.8646 | -13.7306 | -4.8856 | -4.9664 | 8.0317 | 10.0746 | 10.4568 | 12.0793 | 11.4689 | 17.1985 | 19.1223 | 22.0526 | 28.9931 | 20.9145 | 27.2364 | 26.7604 | 27.0891 | 28.4725 | 30.2342 | 28.5491 | 22.2103 | 23.6888 | 22.1995 | 24.0412 | 16.3603 | 17.624 | 16.1793 | 7.266 | 5.8113 | 6.0248 | 2.3401 | 4.3799 | 1.5083 | No | No
1475 |  | 2020-04-24 00:09 | 43945.0061 | 39.7099 | 54.2007 | 51.539 | 60.4459 | -30.067 | -29.1683 | -21.7292 | -20.3225 | -11.8954 | -5.7066 | -3.7774 | 4.0138 | 11.8069 | 12.5662 | 20.7975 | 19.1217 | 20.0093 | 23.9337 | 23.2345 | 27.1007 | 24.8967 | 27.9795 | 27.5743 | 27.7205 | 29.8989 | 30.4044 | 30.7365 | 28.957 | 26.429 | 25.9673 | 26.9368 | 31.0471 | 29.7448 | 21.6389 | 11.0078 | 8.9819 | 6.6393 | 2.6867 | 4.4125 | 2.158 | -30.067 | -29.1683 | -20.5186 | -21.8646 | -13.7306 | -5.7217 | -4.9664 | 8.0317 | 10.7996 | 10.4568 | 12.0793 | 11.4689 | 17.4392 | 20.4573 | 22.7483 | 24.9891 | 28.1996 | 30.2697 | 31.4409 | 24.8644 | 29.3456 | 23.7917 | 28.2025 | 23.4567 | 22.5002 | 20.8901 | 23.3022 | 17.8139 | 17.8973 | 13.6104 | 7.0098 | 6.5587 | 4.3098 | 2.0994 | 3.5977 | 0.52992 | No | No
1476 |  | 2020-04-24 00:09 | 43945.0061 | 38.5912 | 54.2007 | 55.9181 | 63.8038 | -30.067 | -29.1683 | -21.5303 | -20.5165 | -12.1196 | -5.8947 | -3.9319 | 4.8936 | 11.6737 | 12.3151 | 20.2108 | 18.562 | 19.7468 | 23.6793 | 22.9522 | 26.4548 | 24.6863 | 28.034 | 27.4669 | 27.379 | 29.5623 | 29.9403 | 30.581 | 28.5604 | 26.0327 | 25.4983 | 26.5033 | 30.4014 | 29.0847 | 21.0896 | 10.5782 | 8.7139 | 6.4366 | 2.5256 | 4.2842 | 2.0389 | -30.067 | -29.1683 | -20.5186 | -21.8646 | -13.7306 | -7.6182 | -4.9664 | 8.1594 | 10.7996 | 10.4568 | 12.0793 | 13.5701 | 18.8348 | 22.0441 | 17.5222 | 23.5095 | 12.3765 | 30.6305 | 26.5832 | 31.8797 | 22.1079 | 30.6763 | 28.7054 | 24.805 | 25.3684 | 21.7333 | 22.2629 | 19.0478 | 16.7011 | 14.2252 | 6.7452 | 6.6619 | 5.4354 | 1.2001 | 3.1663 | 1.6454 | No | No
1477 |  | 2020-04-24 00:09 | 43945.0061 | 43.2564 | 54.2007 | 54.811 | 63.8038 | -30.067 | -29.1683 | -21.3673 | -20.6893 | -12.3207 | -6.1075 | -3.8987 | 5.572 | 11.5565 | 11.9532 | 19.7214 | 18.2784 | 19.7113 | 23.9367 | 22.4745 | 26.425 | 24.1221 | 28.5541 | 27.534 | 28.3016 | 29.1402 | 30.0436 | 30.0489 | 28.1992 | 25.9168 | 25.179 | 26.007 | 29.7644 | 28.4565 | 22.4661 | 11.5022 | 9.0926 | 6.7876 | 2.3784 | 4.2336 | 1.8611 | -30.067 | -29.1683 | -20.6733 | -22.3192 | -13.7306 | -7.6182 | -2.545 | 8.2342 | 10.6641 | 5.4934 | 16.3609 | 16.8961 | 19.4977 | 29.813 | 22.666 | 24.2501 | 23.6679 | 27.5411 | 27.5543 | 26.5971 | 25.4973 | 28.5867 | 27.1767 | 24.0632 | 24.3349 | 31.3985 | 28.2594 | 27.7602 | 28.3666 | 28.1676 | 15.3695 | 12.3464 | 8.6093 | 1.8032 | 4.3369 | 0.9182 | No | No
1478 |  | 2020-04-24 00:09 | 43945.0061 | 41.7298 | 54.2007 | 62.0063 | 68.1051 | -30.067 | -29.1683 | -21.3694 | -21.1066 | -12.5001 | -6.2978 | -3.6229 | 6.0777 | 11.3668 | 11.3829 | 19.394 | 18.1021 | 19.6808 | 26.2439 | 22.9374 | 25.8326 | 24.5968 | 28.3713 | 27.1737 | 28.2889 | 28.8284 | 29.8649 | 29.8199 | 29.46 | 29.1007 | 26.8529 | 26.6541 | 29.687 | 28.4449 | 22.7255 | 11.4699 | 9.3203 | 6.6476 | 2.279 | 4.2795 | 1.7775 | -30.067 | -29.1683 | -21.9443 | -27.2024 | -13.7306 | -7.6182 | -2.2876 | 8.2342 | 9.5744 | 3.9125 | 16.7334 | 16.8961 | 20.0664 | 31.573 | 25.3634 | 19.6825 | 24.9409 | 27.0566 | 29.5547 | 26.4873 | 30.1925 | 28.5125 | 27.6675 | 36.0597 | 34.979 | 22.86 | 25.695 | 26.8272 | 21.7324 | 27.2484 | 14.4601 | 9.0255 | 9.7061 | 1.8535 | 5.7086 | 1.4825 | No | No
1479 |  | 2020-04-24 00:09 | 43945.0061 | 40.3259 | 54.2007 | 64.7395 | 68.2274 | -30.067 | -29.1683 | -21.449 | -21.6662 | -12.6595 | -6.4673 | -3.4005 | 6.4673 | 11.147 | 10.8285 | 19.0934 | 17.9456 | 19.9086 | 26.9206 | 23.7442 | 25.9393 | 24.47 | 28.1307 | 28.0717 | 28.0117 | 28.8881 | 30.055 | 29.474 | 30.73 | 28.6715 | 28.1229 | 26.5652 | 29.3005 | 29.5724 | 24.3185 | 12.3457 | 9.7647 | 7.3983 | 2.25 | 4.4169 | 1.8394 | -30.067 | -29.1683 | -21.9443 | -27.2024 | -7.8964 | -7.6182 | -2.2876 | 9.3406 | 9.5744 | 6.4316 | 16.7334 | 16.745 | 21.428 | 24.1596 | 27.4797 | 28.4063 | 28.3433 | 26.5829 | 29.2715 | 27.4337 | 25.7021 | 31.48 | 25.4961 | 33.334 | 27.1471 | 35.7076 | 25.4182 | 24.0187 | 33.2829 | 26.5941 | 13.994 | 12.4262 | 11.3017 | 2.0516 | 3.9993 | 2.6776 | No | No
1480 |  | 2020-04-24 00:09 | 43945.0061 | 40.7901 | 54.2007 | 59.6268 | 67.2884 | -30.067 | -29.1683 | -21.5181 | -22.2088 | -10.58 | -6.6175 | -3.2192 | 7.261 | 10.8393 | 10.8453 | 18.8192 | 17.7159 | 20.1664 | 26.3728 | 24.5325 | 25.9965 | 25.5188 | 27.8887 | 28.3305 | 27.9443 | 28.6353 | 29.8979 | 29.1167 | 31.2291 | 28.6456 | 29.8376 | 27.0273 | 29.1022 | 29.3603 | 24.5503 | 12.5994 | 10.0579 | 9.094 | 2.2632 | 4.3972 | 1.8754 | -30.067 | -29.1683 | -21.9443 | -27.2024 | -5.4933 | -7.6182 | -2.2876 | 10.2216 | 4.7679 | 12.5392 | 17.5936 | 15.5081 | 21.328 | 19.7811 | 24.9358 | 22.6419 | 25.9525 | 25.4578 | 30.2686 | 29.5499 | 26.3312 | 28.9695 | 23.8583 | 31.3911 | 28.6827 | 29.6595 | 29.9541 | 29.5089 | 27.8859 | 27.597 | 14.8005 | 13.1516 | 11.9813 | 1.6329 | 4.1767 | 1.9893 | No | No
1481 |  | 2020-04-24 00:09 | 43945.0061 | 38.6518 | 54.2007 | 61.0308 | 68.1051 | -30.067 | -29.1683 | -21.578 | -22.7328 | -9.358 | -6.7499 | -2.0486 | 7.8402 | 10.2133 | 11.1376 | 18.7796 | 17.4556 | 20.2793 | 25.8642 | 24.01 | 25.9924 | 25.8622 | 27.5962 | 28.8109 | 28.2179 | 28.1835 | 29.7395 | 28.7154 | 31.0901 | 28.8001 | 30.2161 | 27.4466 | 28.8926 | 29.0155 | 25.0691 | 12.8198 | 10.4044 | 8.8724 | 2.1586 | 4.3546 | 1.8621 | -30.067 | -29.1683 | -21.9443 | -27.2024 | -5.4933 | -6.6437 | 3.644 | 10.0975 | -0.111 | 12.5392 | 18.7314 | 15.5081 | 20.5548 | 20.5096 | 22.817 | 28.1548 | 30.9454 | 25.0593 | 32.4997 | 26.234 | 20.6089 | 28.1022 | 27.321 | 29.9896 | 30.6706 | 31.2135 | 27.6442 | 25.1356 | 25.1555 | 21.9809 | 10.6851 | 7.6773 | 6.2005 | 0.92495 | 3.8841 | 1.2578 | No | No
1482 |  | 2020-04-24 00:09 | 43945.0061 | 37.673 | 54.2007 | 65.3941 | 69.1965 | -30.067 | -29.1683 | -21.6298 | -23.2366 | -8.5321 | -6.2257 | -0.60149 | 8.1339 | 9.5963 | 11.3726 | 18.7726 | 17.2202 | 20.3206 | 25.39 | 25.0559 | 26.7155 | 26.9521 | 27.1559 | 29.2888 | 28.0174 | 27.7183 | 29.8205 | 28.4115 | 31.1789 | 28.8154 | 29.6874 | 26.9367 | 28.4785 | 28.5344 | 24.4759 | 12.4469 | 10.088 | 8.5105 | 2.0757 | 4.6605 | 1.7664 | -30.067 | -29.1683 | -21.9443 | -27.2024 | -5.4933 | -2.8291 | 3.644 | 9.112 | -0.111 | 12.5392 | 18.7314 | 13.9018 | 20.5548 | 23.5133 | 30.359 | 30.7951 | 27.6335 | 25.549 | 29.0704 | 25.7235 | 21.7942 | 31.5218 | 25.3717 | 31.8478 | 23.5391 | 21.5848 | 20.4767 | 23.7877 | 23.7777 | 15.7005 | 7.693 | 7.0624 | 5.5736 | 1.7883 | 6.5669 | 0.54427 | No | No
1483 |  | 2020-04-24 00:09 | 43945.0061 | 38.4571 | 54.2007 | 62.8981 | 68.7922 | -30.067 | -29.1683 | -21.7152 | -23.6541 | -7.9331 | -5.5322 | 0.3398 | 8.2912 | 9.0801 | 11.3622 | 18.7666 | 16.6688 | 20.4455 | 25.4458 | 26.1392 | 27.787 | 27.3189 | 27.6047 | 29.2922 | 27.5026 | 27.5448 | 30.053 | 28.0574 | 30.8792 | 28.2625 | 29.0822 | 26.3186 | 28.0167 | 28.0817 | 23.8603 | 11.9446 | 9.7652 | 8.1836 | 1.9665 | 4.8847 | 1.7231 | -30.067 | -29.1683 | -23.6006 | -24.7275 | -5.4933 | -2.8291 | 3.644 | 9.112 | 8 | 9.7212 | 18.7314 | 7.9524 | 21.9769 | 26.1427 | 26.155 | 31.4607 | 30.0492 | 28.504 | 26.5847 | 27.4952 | 27.6227 | 28.3098 | 25.1585 | 23.7178 | 21.1913 | 21.6859 | 15.4325 | 22.1712 | 22.4866 | 15.5812 | 7.749 | 6.8473 | 4.1899 | 1.8038 | 5.0863 | 1.6042 | No | No
1484 |  | 2020-04-24 00:09 | 43945.0061 | 36.8515 | 54.2007 | 62.1686 | 67.4356 | -30.067 | -29.1683 | -22.067 | -23.6141 | -7.4798 | -5.0167 | 1.0083 | 8.4211 | 9.1899 | 11.158 | 18.6194 | 16.0821 | 20.784 | 25.5468 | 25.469 | 28.5782 | 27.3062 | 27.5876 | 28.8426 | 27.9277 | 27.3375 | 29.564 | 27.9816 | 30.3678 | 27.8214 | 28.493 | 25.7089 | 27.4255 | 27.5346 | 23.2669 | 11.5006 | 9.3467 | 7.7152 | 1.9045 | 4.6455 | 1.5314 | -30.067 | -29.1683 | -25.0187 | -23.3848 | -5.4933 | -2.8291 | 3.644 | 9.112 | 9.782 | 9.7212 | 15.7773 | 7.9524 | 22.3634 | 25.9131 | 22.2645 | 28.8571 | 24.6643 | 29.2442 | 27.703 | 27.084 | 25.1153 | 24.8155 | 28.4664 | 26.8919 | 23.3921 | 20.5634 | 19.2 | 19.2656 | 18.8309 | 10.7971 | 6.5153 | 6.0678 | 3.2222 | 0.13027 | 3.1666 | 0.70442 | No | No
1485 |  | 2020-04-24 00:09 | 43945.0061 | 37.9282 | 54.2007 | 52.5171 | 59.6541 | -30.067 | -29.1683 | -22.3918 | -23.5803 | -7.1268 | -4.6202 | 1.5077 | 8.2149 | 9.2816 | 10.9756 | 18.2541 | 15.5095 | 21.1151 | 25.58 | 25.7233 | 28.0088 | 27.2503 | 27.5827 | 28.6031 | 27.6253 | 26.9095 | 29.2571 | 27.8235 | 29.9531 | 27.3401 | 27.9871 | 25.189 | 26.8711 | 26.9148 | 22.6437 | 11.0471 | 9.0147 | 7.2501 | 1.6464 | 4.6784 | 1.522 | -30.067 | -29.1683 | -25.0187 | -23.3848 | -5.2536 | -2.8291 | 4.7013 | 2.0269 | 9.0549 | 14.7152 | 15.1264 | 16.1515 | 23.6284 | 25.7692 | 28.1191 | 24.4873 | 26.5725 | 26.6487 | 23.9116 | 26.813 | 23.5584 | 26.6936 | 28.9915 | 25.6682 | 22.0181 | 21.5866 | 21.168 | 21.2158 | 15.6554 | 12.9902 | 7.3807 | 6.0045 | 2.3302 | 0.35031 | 4.8447 | 1.1274 | No | No
1486 |  | 2020-04-24 00:09 | 43945.0061 | 36.5889 | 54.2007 | 53.4506 | 63.0783 | -30.067 | -29.1683 | -22.6898 | -23.5517 | -6.6989 | -4.3081 | 2.6271 | 7.7046 | 9.0156 | 13.2419 | 17.9159 | 16.7115 | 21.7367 | 25.5225 | 26.0577 | 27.8818 | 26.8264 | 27.5732 | 28.424 | 27.1933 | 26.6312 | 29.1029 | 28.484 | 29.4539 | 26.8838 | 27.4475 | 24.8713 | 26.3604 | 26.2832 | 22.0243 | 10.743 | 8.7007 | 6.8418 | 1.4815 | 4.6712 | 1.5511 | -30.067 | -29.1683 | -25.0187 | -23.3848 | -4.605 | -2.8291 | 6.8715 | 2.0269 | 5.618 | 19.5582 | 15.1264 | 21.6487 | 24.2414 | 24.3042 | 25.0604 | 28.0094 | 25.7368 | 26.4058 | 28.653 | 21.7346 | 25.1196 | 26.7841 | 30.4463 | 26.1056 | 20.3254 | 20.1766 | 21.5075 | 18.8251 | 14.7707 | 12.8221 | 8.5084 | 6.5226 | 3.3622 | 0.82166 | 5.2961 | 1.6422 | No | No
1487 |  | 2020-04-24 00:09 | 43945.0061 | 39.2594 | 54.2007 | 54.7676 | 62.2068 | -30.067 | -29.1683 | -22.9616 | -23.5272 | -6.3229 | -4.2084 | 3.568 | 7.3297 | 8.6572 | 14.9418 | 17.6045 | 17.8809 | 22.2051 | 25.336 | 25.5947 | 28.0525 | 27.207 | 27.2798 | 28.419 | 27.0109 | 26.3407 | 28.4668 | 29.2399 | 29.2896 | 26.5579 | 26.8735 | 24.4751 | 25.8185 | 25.662 | 21.4967 | 10.6467 | 8.5976 | 6.6912 | 1.3933 | 4.7916 | 1.5749 | -30.067 | -29.1683 | -25.0187 | -23.3848 | -4.605 | -5.8091 | 6.8715 | 6.3486 | 5.618 | 19.5582 | 17.2168 | 21.6487 | 22.2885 | 23.6046 | 26.3968 | 28.9351 | 27.1808 | 25.6205 | 29.2308 | 27.2659 | 22.8187 | 26.6712 | 31.1704 | 27.7236 | 26.0551 | 23.6799 | 21.3178 | 19.9511 | 19.0188 | 17.3546 | 10.5408 | 7.6239 | 6.5322 | 1.4861 | 5.8168 | 1.9414 | No | No
1488 |  | 2020-04-24 00:09 | 43945.0061 | 40.2288 | 54.2007 | 55.3707 | 63.0783 | -30.067 | -29.1683 | -23.208 | -23.5065 | -6.0257 | -4.562 | 4.2364 | 7.3078 | 8.3258 | 16.0024 | 17.844 | 18.6786 | 21.6906 | 24.9185 | 26.3866 | 27.9091 | 26.7852 | 27.3496 | 28.3764 | 26.8369 | 26.059 | 28.2733 | 28.8895 | 29.0805 | 26.7844 | 26.6232 | 25.8673 | 25.6755 | 25.2656 | 21.6485 | 10.7454 | 8.7169 | 6.7949 | 1.7755 | 5.0126 | 1.5114 | -30.067 | -29.1683 | -25.0187 | -23.3848 | -4.605 | -7.5398 | 6.8715 | 7.1769 | 5.4092 | 19.4248 | 19.3565 | 18.8056 | 9.5848 | 17.5458 | 29.8073 | 24.7671 | 24.5216 | 30.2846 | 23.7293 | 23.6554 | 25.5934 | 19.556 | 28.9254 | 26.1528 | 29.3288 | 26.6468 | 33.0981 | 25.5175 | 23.1987 | 22.7076 | 10.5677 | 9.9343 | 7.9246 | 3.0712 | 4.9009 | 1.5646 | No | No
1489 |  | 2020-04-24 00:09 | 43945.0061 | 39.7844 | 54.2007 | 51.3345 | 59.6541 | -30.067 | -29.1683 | -23.4301 | -23.4889 | -5.787 | -4.8886 | 4.7356 | 7.2889 | 7.9323 | 16.5466 | 18.1004 | 18.0506 | 21.0508 | 24.3671 | 26.8687 | 27.497 | 26.8511 | 27.7417 | 27.8787 | 26.4786 | 26.3566 | 27.7102 | 29.3013 | 28.6031 | 26.9507 | 26.8252 | 27.1485 | 25.463 | 24.9131 | 21.3694 | 10.8951 | 8.9966 | 6.8594 | 1.7173 | 4.9173 | 1.5777 | -30.067 | -29.1683 | -24.7045 | -21.112 | -4.605 | -7.5398 | 6.1926 | 7.1769 | 3.5737 | 18.355 | 19.3565 | 7.5864 | 13.8165 | 17.0812 | 26.7339 | 22.4196 | 29.2742 | 24.1547 | 23.7403 | 24.497 | 28.0697 | 22.9189 | 30.7651 | 23.6675 | 26.4379 | 25.3821 | 26.2935 | 23.5546 | 21.3673 | 19.0067 | 12.5193 | 10.8093 | 6.091 | 2.809 | 4.4941 | 1.2359 | No | No
1490 |  | 2020-04-24 00:09 | 43945.0061 | 38.3776 | 54.2007 | 58.82 | 64.9689 | -30.067 | -29.1683 | -23.5486 | -22.535 | -5.5931 | -5.1883 | 4.7846 | 7.2882 | 7.5109 | 16.8623 | 18.308 | 17.4315 | 20.8411 | 23.7977 | 26.6322 | 26.9959 | 27.1637 | 27.1665 | 27.6798 | 26.3647 | 26.3532 | 27.7026 | 29.4791 | 28.1251 | 26.7629 | 26.4743 | 27.0289 | 25.1688 | 24.6118 | 21.4965 | 10.8799 | 9.3105 | 6.7424 | 2.0759 | 4.6855 | 1.5053 | -30.067 | -29.1683 | -24.2267 | -18.8612 | -4.605 | -7.5398 | 4.7538 | 7.6556 | 3.5737 | 18.355 | 19.3565 | 7.5864 | 21.1066 | 16.1758 | 27.0367 | 20.1347 | 25.9226 | 18.4238 | 27.0139 | 24.2989 | 29.4516 | 30.5507 | 29.4939 | 27.1845 | 23.6156 | 25.7077 | 23.9502 | 23.7631 | 22.3134 | 23.2845 | 9.8094 | 9.9309 | 6.9526 | 3.3293 | 2.9707 | 0.91269 | No | No
1491 |  | 2020-04-24 00:09 | 43945.0061 | 40.7379 | 54.2007 | 60.1593 | 65.8866 | -30.067 | -29.1683 | -23.6415 | -21.7646 | -5.6004 | -5.4618 | 4.7801 | 7.3862 | 7.258 | 17.1149 | 18.3637 | 16.8225 | 20.8809 | 23.3966 | 27.0398 | 26.5489 | 27.0762 | 26.5774 | 27.3771 | 25.9541 | 27.2546 | 27.79 | 29.249 | 28.1425 | 26.4014 | 26.3882 | 26.5783 | 25.0227 | 24.5595 | 21.6971 | 10.9648 | 9.3195 | 6.656 | 2.256 | 4.9389 | 1.4848 | -30.067 | -29.1683 | -24.2267 | -18.8612 | -8.6026 | -7.5398 | 4.7538 | 7.9194 | 7.4854 | 19.7374 | 17.061 | 9.7799 | 21.1066 | 24.6389 | 29.1998 | 24.7351 | 27.9853 | 22.7889 | 20.5248 | 20.8827 | 28.0719 | 28.8881 | 33.0969 | 26.4608 | 25.2123 | 26.0979 | 27.708 | 24.547 | 24.6263 | 22.6808 | 11.3396 | 9.603 | 5.13 | 2.3395 | 6.1122 | 1.8259 | No | No
1492 |  | 2020-04-24 00:09 | 43945.0061 | 38.0095 | 54.2007 | 56.7306 | 64.4253 | -30.067 | -29.1683 | -23.7226 | -21.2 | -6.1049 | -5.7099 | 4.7763 | 7.4683 | 7.4212 | 17.9775 | 18.0814 | 16.357 | 20.7621 | 23.9973 | 27.2381 | 26.6309 | 27.0293 | 26.768 | 27.1318 | 25.6172 | 27.068 | 28.1259 | 30.1763 | 27.9023 | 26.4074 | 26.5048 | 28.5048 | 25.0688 | 24.3806 | 21.616 | 10.7947 | 9.1633 | 6.5026 | 2.1486 | 4.7351 | 1.4629 | -30.067 | -29.1683 | -24.2267 | -18.8612 | -11.6434 | -7.5398 | 4.7538 | 7.5422 | 8.2696 | 21.3642 | 15.9137 | 11.9834 | 18.0736 | 26.4416 | 26.6937 | 30.1834 | 24.4848 | 27.3203 | 26.1558 | 23.6858 | 21.7389 | 27.5555 | 29.3068 | 27.2273 | 23.8145 | 25.4656 | 32.4854 | 24.4199 | 22.577 | 19.0649 | 10.5284 | 7.4196 | 5.1707 | 2.2021 | 3.8376 | 1.768 | No | No
1493 |  | 2020-04-24 00:09 | 43945.0061 | 38.5223 | 54.2007 | 56.8679 | 64.9689 | -30.067 | -29.1683 | -23.793 | -20.7699 | -6.5876 | -5.9335 | 4.773 | 7.3573 | 7.5558 | 18.6683 | 17.8248 | 15.9348 | 20.406 | 24.1983 | 27.0988 | 27.8158 | 26.7156 | 26.3621 | 27.0141 | 25.6535 | 26.6421 | 28.2078 | 30.1693 | 27.9811 | 26.0153 | 26.0135 | 28.1699 | 24.927 | 24.0624 | 21.4012 | 10.7349 | 8.9164 | 6.3548 | 1.9899 | 4.6036 | 1.5569 | -30.067 | -29.1683 | -24.2267 | -18.8612 | -11.6434 | -4.5197 | 4.7538 | 6.1621 | 8.2696 | 21.3642 | 15.9137 | 11.9834 | 17.3966 | 23.0127 | 26.3965 | 29.4845 | 25.8096 | 23.7467 | 29.3448 | 27.0194 | 26.845 | 30.8511 | 30.3021 | 27.467 | 22.3304 | 21.6325 | 25.6682 | 24.5477 | 21.735 | 19.5724 | 9.6962 | 8.891 | 5.5823 | -0.60276 | 3.1909 | 1.6543 | No | No
1494 |  | 2020-04-24 00:09 | 43945.0061 | 38.6486 | 54.2007 | 57.0483 | 65.6747 | -30.067 | -29.1683 | -23.854 | -20.4336 | -7.0471 | -5.2985 | 4.7513 | 7.202 | 7.8212 | 19.1821 | 17.5931 | 16.0854 | 20.3214 | 23.9574 | 27.0298 | 27.5139 | 26.9488 | 27.5373 | 27.6361 | 25.719 | 26.5399 | 29.1703 | 30.0168 | 27.8372 | 25.5397 | 25.5804 | 27.7052 | 24.6768 | 23.9354 | 21.1774 | 10.7268 | 8.9294 | 6.1092 | 1.733 | 4.5014 | 1.5648 | -30.067 | -29.1683 | -24.2267 | -18.8612 | -11.6434 | -2.7556 | 4.1012 | 6.1621 | 11.2866 | 21.5332 | 18.1004 | 22.2925 | 23.8654 | 22.8275 | 26.6027 | 23.4495 | 27.8613 | 32.5045 | 28.1036 | 24.1225 | 28.7844 | 32.0321 | 30.3012 | 27.9235 | 22.2963 | 23.7141 | 19.9869 | 20.0512 | 23.339 | 19.5887 | 9.796 | 7.3049 | 2.2465 | 0.3774 | 4.6908 | 1.3943 | No | No
1495 |  | 2020-04-24 00:09 | 43945.0061 | 40.0592 | 54.2007 | 61.0386 | 66.6438 | -30.067 | -29.1683 | -23.8039 | -20.2712 | -7.4822 | -4.8211 | 4.6077 | 7.0649 | 8.8785 | 19.6919 | 18.2064 | 18.6266 | 21.5846 | 24.0852 | 26.9916 | 26.9308 | 26.8222 | 27.6571 | 27.9702 | 25.1888 | 27.3455 | 29.342 | 30.1556 | 27.8206 | 25.3958 | 25.4289 | 27.1478 | 24.275 | 23.9857 | 20.9292 | 10.4058 | 8.6493 | 5.7843 | 1.6964 | 4.6949 | 1.5149 | -30.067 | -29.1683 | -22.7863 | -20.2321 | -11.6434 | -2.7556 | 3.6567 | 5.6441 | 12.4275 | 22.004 | 21.4984 | 24.1793 | 25.523 | 25.7272 | 26.9464 | 20.9614 | 28.514 | 21.7551 | 31.1996 | 24.379 | 28.5102 | 27.7362 | 31.9699 | 28.5627 | 24.3232 | 23.2797 | 21.1076 | 20.4114 | 23.3166 | 18.4034 | 9.4519 | 6.5891 | 4.2172 | 1.969 | 5.5241 | 1.346 | No | No
1496 |  | 2020-04-24 00:09 | 43945.0061 | 39.007 | 54.2007 | 59.3195 | 64.1257 | -30.067 | -29.1683 | -23.6091 | -20.2996 | -7.8917 | -4.4512 | 4.4812 | 6.6265 | 9.614 | 20.1162 | 18.8717 | 20.02 | 22.4322 | 24.3672 | 26.9918 | 26.6576 | 27.6793 | 27.2178 | 28.4205 | 25.2419 | 27.7198 | 29.3069 | 30.3425 | 27.6804 | 25.1369 | 25.1077 | 26.6065 | 23.8081 | 23.9173 | 20.4947 | 10.1792 | 8.3045 | 5.4706 | 1.616 | 4.6954 | 1.4978 | -30.067 | -29.1683 | -22.6146 | -20.4687 | -11.6434 | -2.7556 | 3.6567 | -3.8179 | 13.1336 | 22.004 | 21.4984 | 24.1793 | 23.8169 | 26.1972 | 24.052 | 25.5821 | 28.5713 | 23.9686 | 28.7747 | 23.7092 | 29.9837 | 30.2038 | 29.5242 | 24.2566 | 24.6452 | 22.5489 | 19.7369 | 18.8203 | 25.1422 | 15.3139 | 6.1288 | 3.8775 | 3.999 | 0.45446 | 4.6372 | 1.6171 | No | No
1497 |  | 2020-04-24 00:09 | 43945.0061 | 39.3566 | 54.2007 | 65.5542 | 69.292 | -30.067 | -29.1683 | -23.4493 | -20.3241 | -8.2748 | -4.1585 | 4.3702 | 6.0077 | 10.58 | 20.4483 | 19.3689 | 20.9346 | 22.0881 | 24.8103 | 26.3184 | 26.5228 | 27.1949 | 26.7247 | 28.0918 | 25.094 | 27.5519 | 29.1261 | 30.2137 | 27.6785 | 25.1592 | 24.9231 | 26.038 | 23.3345 | 23.8442 | 19.99 | 9.9466 | 7.9463 | 5.4068 | 1.4574 | 4.6281 | 1.6183 | -30.0478 | -29.1683 | -22.6146 | -20.4687 | -13.6172 | -2.7556 | 3.6567 | -3.8179 | 14.1031 | 21.1081 | 21.4984 | 21.4951 | 16.7845 | 26.8825 | 9.0352 | 25.6876 | 24.6583 | 30.6267 | 24.3097 | 25.2752 | 22.8025 | 24.4731 | 27.6504 | 27.9237 | 25.7626 | 22.8305 | 18.2809 | 18.3199 | 19.0714 | 13.2692 | 9.1822 | 5.4624 | 4.5075 | 0.56505 | 4.0851 | 2.4152 | No | No
1498 |  | 2020-04-24 00:09 | 43945.0061 | 38.5777 | 54.2007 | 56.0129 | 63.8038 | -30.067 | -29.1683 | -23.3173 | -20.3451 | -8.869 | -3.9233 | 4.3225 | 5.5391 | 11.3082 | 20.3828 | 19.6907 | 20.3698 | 21.6164 | 25.1317 | 25.7577 | 26.3124 | 27.0894 | 28.1202 | 27.6164 | 25.361 | 27.5781 | 28.9342 | 29.7713 | 27.6507 | 25.0515 | 24.5927 | 25.5533 | 22.91 | 24.0817 | 19.7839 | 9.7373 | 7.6399 | 5.3281 | 1.4586 | 4.8664 | 1.7022 | -30.0287 | -29.1683 | -22.6146 | -20.4687 | -17.337 | -2.7556 | 4.6458 | 4.1831 | 14.1031 | 19.9781 | 20.6162 | 13.0991 | 16.6545 | 25.6475 | 21.2369 | 23.4587 | 27.1869 | 28.2328 | 23.313 | 25.25 | 31.8664 | 29.012 | 31.8525 | 28.1399 | 24.2757 | 30.2957 | 26.4702 | 18.9361 | 31.6975 | 20.1018 | 6.9074 | 5.9748 | 4.1291 | 3.1322 | 6.7309 | 2.0922 | No | No
1499 |  | 2020-04-24 00:09 | 43945.0061 | 38.369 | 54.2007 | 65.4241 | 69.8244 | -30.067 | -29.1683 | -23.2078 | -20.3631 | -9.4499 | -3.958 | 4.4168 | 5.4991 | 11.8461 | 20.326 | 19.7814 | 19.8214 | 21.1333 | 25.0703 | 25.4295 | 26.0307 | 27.0767 | 27.6559 | 27.2882 | 24.915 | 28.5928 | 29.0921 | 30.0683 | 27.5047 | 24.9484 | 26.6326 | 25.9305 | 22.5193 | 26.0259 | 19.548 | 9.4543 | 7.5363 | 5.1622 | 1.7867 | 4.8176 | 1.6626 | -30.0287 | -29.1683 | -22.6146 | -20.4687 | -17.337 | -6.0713 | 4.9311 | 5.2569 | 13.4093 | 19.9781 | 20.2773 | 13.0991 | 15.6156 | 24.6928 | 25.9523 | 25.0905 | 26.2418 | 25.5137 | 25.0861 | 30.0202 | 27.5559 | 30.3238 | 25.2077 | 23.6409 | 22.9555 | 27.9383 | 25.0986 | 18.6223 | 22.6182 | 14.7817 | 7.5841 | 5.9206 | 4.5119 | 1.4239 | 3.8834 | 0.84897 | No | No
1500 |  | 2020-04-24 00:09 | 43945.0061 | 38.4064 | 54.2007 | 58.7974 | 65.4519 | -30.067 | -29.1683 | -23.1163 | -20.3785 | -10.0161 | -4.2094 | 4.4958 | 5.4646 | 11.7965 | 20.2769 | 19.8574 | 19.2575 | 20.6515 | 24.8349 | 25.7802 | 25.9272 | 26.7387 | 27.8073 | 27.1387 | 26.5174 | 28.1762 | 29.3177 | 29.7314 | 27.1555 | 25.0327 | 26.4054 | 25.5039 | 22.0603 | 25.552 | 19.0613 | 9.1241 | 7.2634 | 5.0157 | 1.721 | 4.8782 | 1.6758 | -30.0287 | -29.1683 | -22.6146 | -20.4687 | -17.337 | -6.0713 | 4.9311 | 5.2569 | 10.2245 | 18.6824 | 20.2773 | 10.1706 | 15.6156 | 19.8201 | 27.4056 | 23.7188 | 18.0007 | 31.9477 | 25.0087 | 27.4689 | 26.806 | 31.6113 | 27.3105 | 24.8379 | 24.8541 | 23.6257 | 17.2379 | 18.1113 | 16.9964 | 13.2394 | 5.8078 | 4.722 | 4.0147 | 1.7306 | 4.5187 | 2.2018 | No | No
1501 |  | 2020-04-24 00:09 | 43945.0061 | 39.0556 | 54.2007 | 56.6873 | 64.9689 | -30.067 | -29.1683 | -23.0632 | -20.2679 | -10.566 | -4.4363 | 4.5621 | 5.5797 | 11.5996 | 19.8553 | 19.9213 | 18.6505 | 20.459 | 24.3113 | 25.7312 | 25.5325 | 26.1066 | 28.2713 | 26.8449 | 26.2925 | 28.1183 | 29.4389 | 29.7114 | 27.3683 | 24.6109 | 26.0639 | 24.9519 | 21.8857 | 25.0257 | 18.6916 | 8.8556 | 7.0558 | 4.8976 | 1.9401 | 4.9459 | 1.6854 | -30.0287 | -29.1683 | -23.3521 | -17.5852 | -17.337 | -6.0713 | 4.9311 | 8.5425 | 10.2245 | 14.9212 | 19.7181 | 9.528 | 21.3677 | 18.2968 | 22.1399 | 27.008 | 18.8214 | 30.2053 | 24.3151 | 22.0588 | 26.9404 | 27.3363 | 30.192 | 30.3383 | 20.0621 | 26.5756 | 22.852 | 22.9124 | 20.0691 | 16.1604 | 8.6085 | 7.059 | 3.3667 | 2.6244 | 5.025 | 1.6022 | No | No
1502 |  | 2020-04-24 00:09 | 43945.0061 | 40.3533 | 54.2007 | 58.9554 | 64.7056 | -30.067 | -29.1683 | -23.1714 | -19.4633 | -11.098 | -4.6399 | 4.618 | 6.4955 | 11.3707 | 19.402 | 19.7164 | 18.0551 | 20.6826 | 23.9015 | 25.4673 | 26.322 | 25.7345 | 30.1246 | 27.295 | 26.0472 | 27.8226 | 29.3 | 29.8555 | 27.6917 | 24.6496 | 26.1773 | 24.727 | 22.2411 | 24.7386 | 18.403 | 8.8788 | 6.9087 | 4.7405 | 1.7783 | 4.9434 | 1.5879 | -30.0287 | -29.1683 | -23.8634 | -16.4756 | -17.6361 | -6.0713 | 4.5491 | 9.7431 | 9.005 | 14.9212 | 17.4102 | 9.528 | 21.8007 | 21.352 | 26.4454 | 29.4879 | 25.0104 | 34.096 | 31.0228 | 23.4167 | 28.575 | 27.0308 | 28.8592 | 27.8194 | 25.9148 | 25.4998 | 20.2398 | 23.3585 | 21.4019 | 16.7449 | 8.7664 | 5.1529 | 4.7297 | 1.5526 | 6.0772 | 1.4698 | No | No
1503 |  | 2020-04-24 00:09 | 43945.0061 | 38.177 | 54.2007 | 57.3385 | 64.1257 | -30.067 | -29.1683 | -23.2662 | -18.8775 | -11.6688 | -4.8217 | 4.3627 | 7.149 | 11.0777 | 18.9139 | 19.4471 | 17.5705 | 20.7187 | 23.6105 | 25.9043 | 27.028 | 25.872 | 29.895 | 27.6076 | 26.0057 | 27.8023 | 28.9019 | 29.459 | 27.5455 | 24.7167 | 25.8619 | 24.8866 | 23.6624 | 24.4966 | 19.2321 | 8.7745 | 6.7796 | 4.7197 | 1.7881 | 4.9521 | 1.6216 | -30.0287 | -29.1683 | -23.8634 | -16.4756 | -20.6371 | -6.0713 | 0.068903 | 9.1042 | 8.799 | 10.078 | 17.4102 | 15.2673 | 18.6351 | 21.374 | 27.271 | 30.5985 | 25.269 | 23.8641 | 25.8406 | 26.7996 | 23.719 | 29.6183 | 26.039 | 26.1466 | 24.9719 | 26.6175 | 32.7546 | 28.211 | 23.8085 | 22.2492 | 6.7629 | 6.5849 | 3.8751 | 0.64301 | 3.166 | 1.6654 | No | No
1504 |  | 2020-04-24 00:09 | 43945.0061 | 38.8935 | 54.2007 | 51.9192 | 59.6541 | -30.067 | -29.1683 | -23.3487 | -18.4329 | -12.261 | -4.9832 | 3.9452 | 7.1849 | 10.8109 | 18.2592 | 19.203 | 17.3973 | 20.3189 | 23.3517 | 25.6301 | 28.1596 | 25.349 | 29.5039 | 27.3027 | 25.6486 | 27.3772 | 28.9275 | 28.911 | 27.7324 | 24.9049 | 26.0561 | 27.0167 | 23.6561 | 24.0733 | 19.0023 | 8.5809 | 7.052 | 4.6308 | 1.7078 | 4.7481 | 1.6118 | -30.0287 | -29.1683 | -23.8634 | -16.4756 | -20.6371 | -6.0713 | 0.068903 | 6.3017 | 8.799 | 5.0832 | 17.4102 | 16.217 | 16.7131 | 21.4391 | 11.6902 | 32.0839 | 25.7422 | 25.7706 | 26.2453 | 23.5285 | 21.095 | 29.9504 | 25.0262 | 28.6044 | 27.3067 | 23.6889 | 24.5866 | 23.2661 | 19.1039 | 17.4362 | 7.9689 | 8.3943 | 5.2961 | 1.6516 | 3.6841 | 1.491 | No | No
1505 |  | 2020-04-24 00:09 | 43945.0061 | 39.313 | 54.2007 | 47.6747 | 55.6747 | -30.067 | -29.1683 | -23.4206 | -18.0863 | -12.8397 | -5.0261 | 3.5538 | 7.0666 | 10.7215 | 17.6095 | 18.8867 | 17.2438 | 19.9457 | 23.1198 | 25.3222 | 28.6822 | 25.9989 | 28.9732 | 28.1788 | 25.6911 | 28.2511 | 29.1725 | 28.6152 | 27.6358 | 25.0367 | 25.7933 | 29.1423 | 23.649 | 23.9306 | 20.6144 | 8.9685 | 7.2149 | 4.7241 | 1.7154 | 4.5827 | 1.6597 | -30.067 | -29.1683 | -23.8634 | -16.4756 | -20.6371 | -4.1377 | 0.068903 | 6.3017 | 11.8957 | 5.0832 | 13.3027 | 16.217 | 16.1269 | 23.6363 | 27.182 | 29.8276 | 27.4936 | 23.8687 | 30.6979 | 27.6728 | 32.7027 | 28.277 | 30.2507 | 25.7056 | 25.7689 | 26.9511 | 34.2828 | 21.1633 | 22.9283 | 25.3013 | 10.6736 | 6.9989 | 5.061 | 2.4002 | 4.191 | 1.4924 | No | No
1506 |  | 2020-04-24 00:09 | 43945.0061 | 42.8015 | 54.2007 | 56.8216 | 64.9689 | -30.067 | -29.1683 | -23.4828 | -17.8107 | -13.4035 | -4.7953 | 3.1891 | 6.963 | 11.047 | 16.979 | 18.2978 | 16.9898 | 19.5014 | 23.4689 | 25.9314 | 28.7346 | 25.9521 | 28.4425 | 28.2995 | 26.4796 | 28.2295 | 28.9919 | 29.2165 | 27.3895 | 25.4253 | 25.9184 | 29.0718 | 23.1912 | 23.4568 | 20.5969 | 8.8533 | 7.0265 | 4.7193 | 1.7995 | 4.6035 | 1.6018 | -30.067 | -29.1683 | -24.2005 | -16.0086 | -20.6371 | -3.6464 | -0.37048 | 5.7722 | 12.5774 | 9.1275 | 10.0702 | 13.7355 | 14.9303 | 25.0884 | 28.2396 | 28.1325 | 23.9642 | 29.1194 | 30.5243 | 27.3984 | 22.0376 | 26.7202 | 29.2544 | 24.9623 | 24.9293 | 23.3688 | 29.1332 | 18.0131 | 17.2512 | 20.1353 | 8.293 | 6.5763 | 4.1991 | 2.0985 | 4.172 | 1.0936 | No | No
1507 |  | 2020-04-24 00:09 | 43945.0061 | 47.6592 | 57.211 | 53.6131 | 63.0783 | -30.067 | -29.1683 | -23.7689 | -17.1345 | -13.9507 | -4.6074 | 2.6827 | 6.5311 | 11.3069 | 16.4566 | 17.7227 | 16.6419 | 19.0677 | 23.5311 | 26.1987 | 28.4806 | 25.7506 | 29.373 | 28.3406 | 26.0668 | 27.9212 | 28.8136 | 28.8598 | 27.2448 | 25.2008 | 25.5844 | 29.0692 | 23.5199 | 24.0164 | 30.3735 | 18.0713 | 14.62 | 10.539 | 3.0016 | 4.5425 | 1.7614 | -30.067 | -29.1683 | -27.8165 | -13.6694 | -20.6371 | -3.6464 | -6.3096 | -4.5693 | 12.7414 | 10.4743 | 10.0702 | 13.7355 | 14.5822 | 20.0204 | 26.9058 | 23.4069 | 26.8082 | 33.2799 | 28.6536 | 25.025 | 25.0986 | 32.3607 | 28.7114 | 27.37 | 23.3366 | 36.0504 | 38.6109 | 36.106 | 37.361 | 38.8955 | 27.2631 | 22.8316 | 18.0913 | 7.1617 | 4.8311 | 2.7295 | No | No
1508 |  | 2020-04-24 00:09 | 43945.0061 | 44.2499 | 54.2007 | 65.6172 | 69.1965 | -30.067 | -29.1683 | -24.1718 | -16.4224 | -14.4797 | -4.4532 | 2.09 | 5.903 | 11.5899 | 15.9546 | 17.163 | 16.321 | 18.596 | 22.9318 | 26.1932 | 27.994 | 26.1514 | 29.8749 | 28.316 | 26.0138 | 27.6807 | 30.0333 | 29.0489 | 29.0979 | 31.3773 | 30.3512 | 32.8408 | 29.7422 | 29.769 | 30.5567 | 18.9497 | 14.7455 | 10.4183 | 3.117 | 4.658 | 1.7155 | -30.067 | -29.1683 | -27.8165 | -13.6694 | -20.6371 | -3.6464 | -6.3096 | -4.5693 | 13.0017 | 10.4743 | 11.7486 | 13.7355 | 13.3308 | 14.2133 | 24.3384 | 24.115 | 28.2698 | 29.1792 | 26.4979 | 24.5455 | 27.6289 | 32.6869 | 32.8167 | 38.7806 | 40.3982 | 31.9228 | 33.4583 | 31.9598 | 22.8311 | 24.3171 | 17.0203 | 12.3108 | 8.6832 | 2.8765 | 4.9073 | 1.6501 | No | No
1509 |  | 2020-04-24 00:09 | 43945.0061 | 43.1391 | 54.2007 | 56.0241 | 66.0886 | -30.067 | -29.1683 | -24.5482 | -15.8948 | -14.0974 | -4.3257 | 1.5108 | 5.3849 | 11.8269 | 15.5216 | 16.8182 | 15.9495 | 18.1261 | 22.6867 | 25.8483 | 27.6226 | 26.6062 | 29.5735 | 28.5423 | 25.6162 | 27.5426 | 30.1255 | 30.3548 | 32.4838 | 32.3817 | 29.9803 | 32.7269 | 29.6238 | 29.5553 | 30.257 | 18.805 | 14.9033 | 10.2098 | 2.9869 | 4.6363 | 1.7434 | -30.067 | -29.1683 | -27.8165 | -13.6694 | -9.2575 | -3.6464 | -6.3096 | 1.9311 | 13.0017 | 12.3067 | 14.6748 | 11.0935 | 13.3308 | 23.2526 | 22.4018 | 23.4391 | 28.8163 | 29.4862 | 29.545 | 17.4088 | 26.7692 | 33.1528 | 31.6066 | 33.9643 | 36.0221 | 32.3444 | 32.1019 | 28.7425 | 28.1589 | 26.7705 | 14.4124 | 14.2424 | 6.08 | 1.4549 | 5.2075 | 1.8145 | No | No
1510 |  | 2020-04-24 00:09 | 43945.0061 | 39.4974 | 54.2007 | 51.6251 | 59.6541 | -30.067 | -29.1683 | -24.8976 | -15.49 | -12.7689 | -4.2196 | 0.94637 | 5.0568 | 12.0195 | 15.1928 | 16.5639 | 15.4728 | 17.8675 | 22.774 | 25.3942 | 27.1603 | 26.6021 | 29.5646 | 28.1334 | 26.9395 | 27.5774 | 30.8345 | 30.1775 | 36.3147 | 33.6038 | 30.2853 | 32.329 | 29.4288 | 29.0354 | 29.6637 | 18.2735 | 14.394 | 9.7658 | 2.7086 | 4.6046 | 1.704 | -30.067 | -29.1683 | -27.8165 | -13.6694 | -8.7173 | -3.9149 | -6.3096 | 2.3877 | 12.1179 | 12.5151 | 14.6748 | 10.5402 | 17.8448 | 23.3774 | 19.9852 | 23.2156 | 21.9687 | 26.3549 | 23.6754 | 35.1115 | 29.5331 | 31.5998 | 32.0338 | 43.2473 | 34.5041 | 25.3649 | 28.5716 | 28.1078 | 22.3323 | 20.1308 | 10.5384 | 9.0325 | 4.6192 | 2.0747 | 4.7998 | 0.97523 | No | No
1511 |  | 2020-04-24 00:09 | 43945.0061 | 38.6924 | 54.2007 | 59.5003 | 65.8866 | -30.067 | -29.1683 | -25.22 | -15.1719 | -11.8873 | -4.263 | 0.39851 | 4.7555 | 11.7228 | 14.8908 | 16.3344 | 15.0196 | 17.9221 | 22.9089 | 25.1387 | 26.8061 | 26.075 | 29.2536 | 27.9388 | 29.0511 | 27.7084 | 30.771 | 30.4511 | 36.6941 | 33.6367 | 29.7767 | 31.8318 | 28.9015 | 28.4291 | 29.0896 | 17.6775 | 13.8857 | 9.2873 | 2.6985 | 4.9163 | 1.6116 | -30.067 | -29.1683 | -27.8165 | -13.6694 | -8.7173 | -4.8371 | -6.3659 | 2.3877 | 7.2087 | 12.5151 | 14.6748 | 14.8072 | 18.2283 | 23.7316 | 25.3986 | 25.22 | 22.4942 | 28.7799 | 27.1179 | 29.0407 | 24.4273 | 28.251 | 31.3451 | 36.7672 | 32.0827 | 22.15 | 22.8028 | 21.1995 | 19.0568 | 27.9171 | 8.3652 | 7.4663 | 3.862 | 2.1538 | 6.1438 | 1.6716 | No | No
1512 |  | 2020-04-24 00:09 | 43945.0061 | 39.527 | 54.2007 | 61.7366 | 68.685 | -30.067 | -29.1683 | -25.5158 | -14.9175 | -11.2543 | -4.3423 | -0.13514 | 4.494 | 11.2925 | 14.5172 | 16.0733 | 16.3347 | 18.0584 | 23.0391 | 25.245 | 26.7764 | 26.0999 | 29.1699 | 27.7704 | 28.6375 | 27.3139 | 30.4415 | 30.5052 | 36.3214 | 33.0225 | 29.2446 | 31.2208 | 28.2778 | 27.797 | 29.2494 | 17.0484 | 13.3109 | 8.7733 | 2.5569 | 4.9174 | 1.5688 | -30.067 | -29.1683 | -27.8165 | -13.6694 | -8.7173 | -4.8371 | -6.423 | 2.7916 | 7.2087 | 7.268 | 12.8661 | 22.1145 | 19.6381 | 22.8364 | 25.6631 | 25.6483 | 28.2797 | 25.3939 | 28.0582 | 22.4539 | 23.5854 | 25.4338 | 27.9342 | 31.026 | 21.521 | 26.6285 | 25.1662 | 16.8225 | 19.4872 | 27.9192 | 5.8929 | 5.8335 | 6.7715 | 1.0317 | 5.0058 | 1.6918 | No | No
1513 |  | 2020-04-24 00:09 | 43945.0061 | 38.8641 | 54.2007 | 57.9636 | 63.0783 | -30.067 | -29.1683 | -25.8809 | -14.6351 | -10.7783 | -4.4111 | -0.64935 | 4.2967 | 10.7847 | 13.8622 | 15.6721 | 17.8159 | 18.4065 | 22.8684 | 25.2742 | 26.2798 | 26.7574 | 28.7355 | 27.8048 | 28.1023 | 26.9768 | 29.9355 | 30.1244 | 35.7581 | 32.4331 | 29.1464 | 31.0101 | 27.6558 | 27.2174 | 28.6872 | 16.4326 | 12.8537 | 8.6569 | 2.4542 | 4.9004 | 1.6917 | -30.067 | -29.1683 | -28.19 | -12.832 | -8.7173 | -4.8371 | -6.423 | 2.9182 | -0.57152 | 0.64308 | 12.0453 | 22.1145 | 20.0219 | 21.7076 | 25.3891 | 13.054 | 28.0693 | 26.6675 | 25.7915 | 24.936 | 26.2718 | 27.6124 | 25.9022 | 27.5888 | 24.2511 | 26.4589 | 28.5474 | 17.9391 | 15.7707 | 18.0439 | 8.605 | 8.3207 | 6.3266 | 1.3632 | 3.8713 | 1.2462 | No | No
1514 |  | 2020-04-24 00:09 | 43945.0061 | 39.052 | 54.2007 | 57.2287 | 64.4253 | -30.067 | -29.1683 | -26.383 | -14.2982 | -10.4095 | -4.4707 | -1.1425 | 4.1207 | 10.1149 | 13.2121 | 15.2975 | 18.7739 | 18.6831 | 22.712 | 25.6542 | 25.6861 | 26.623 | 28.5507 | 27.4695 | 27.7424 | 27.1209 | 29.9148 | 29.6107 | 35.1067 | 31.8298 | 28.5637 | 30.4296 | 27.0719 | 26.5767 | 28.0673 | 15.8366 | 12.3581 | 8.2995 | 2.2549 | 4.8265 | 1.6429 | -30.067 | -29.1683 | -28.19 | -12.7246 | -8.7287 | -4.8371 | -6.423 | 3.217 | -6.0082 | 0.64308 | 12.0453 | 22.1145 | 20.722 | 21.581 | 28.6598 | 18.78 | 23.838 | 28.0008 | 23.7089 | 23.2787 | 26.7122 | 28.5799 | 26.6092 | 27.2935 | 22.5456 | 20.4058 | 19.6223 | 20.4571 | 15.4909 | 20.1278 | 6.3747 | 6.6531 | 3.9906 | 1.6982 | 4.9158 | 2.071 | No | No
1515 |  | 2020-04-24 00:09 | 43945.0061 | 38.9368 | 54.2007 | 53.5773 | 60.4459 | -30.067 | -29.1683 | -26.8632 | -14.0299 | -10.1229 | -4.5223 | -1.5801 | 4.0474 | 9.4477 | 12.6916 | 14.9497 | 19.1767 | 19.2315 | 22.5592 | 26.2448 | 25.831 | 26.117 | 28.3079 | 27.2114 | 27.3876 | 26.9307 | 29.4718 | 29.3074 | 34.585 | 31.2737 | 28.0053 | 29.8179 | 26.5233 | 26.0562 | 27.5074 | 15.2388 | 11.825 | 7.8302 | 2.1156 | 4.8062 | 1.6218 | -30.067 | -29.1683 | -28.19 | -12.7246 | -8.7477 | -4.8371 | -4.0154 | 3.6733 | -6.0082 | 9.0568 | 12.6353 | 19.6052 | 21.6847 | 21.538 | 26.8272 | 29.6483 | 21.1127 | 23.8234 | 27.9592 | 24.8507 | 27.2612 | 25.1969 | 30.1449 | 26.1319 | 24.6624 | 21.3614 | 21.3609 | 22.7149 | 20.5053 | 18.3476 | 6.298 | 4.8306 | 2.8829 | 0.27079 | 3.3948 | 1.1329 | No | No
1516 |  | 2020-04-24 00:09 | 43945.0061 | 38.369 | 54.2007 | 50.2247 | 58.685 | -30.067 | -29.1683 | -27.3198 | -13.8131 | -9.8929 | -4.5669 | -1.7636 | 3.9948 | 8.8366 | 12.3164 | 14.7819 | 19.2419 | 19.688 | 23.6993 | 25.7975 | 26.4264 | 26.285 | 27.9769 | 27.4434 | 27.0833 | 27.0437 | 29.0793 | 29.6077 | 33.9741 | 30.7566 | 27.4955 | 29.2322 | 26.2422 | 25.5006 | 26.9241 | 14.6569 | 11.2753 | 7.391 | 1.9252 | 4.7158 | 1.5901 | -30.067 | -29.1683 | -28.19 | -12.7246 | -8.7477 | -4.8371 | -3.0278 | 3.6733 | 3.1284 | 9.0568 | 14.0374 | 19.6052 | 22.6904 | 29.678 | 17.7977 | 24.24 | 30.8339 | 23.3786 | 26.8583 | 21.8649 | 27.4466 | 23.4808 | 28.868 | 24.9177 | 25.8417 | 23.1989 | 24.6367 | 25.7373 | 20.0975 | 18.3562 | 5.9848 | 3.8775 | 2.9368 | 0.60113 | 4.4506 | 1.0931 | No | No
1517 |  | 2020-04-24 00:09 | 43945.0061 | 39.408 | 54.2007 | 58.1533 | 63.8038 | -30.067 | -29.1683 | -27.7521 | -13.6362 | -9.7057 | -4.9144 | -1.9268 | 3.9493 | 8.4018 | 11.9681 | 14.6809 | 19.2969 | 20.7241 | 25.2597 | 25.2903 | 26.0239 | 27.1226 | 27.6068 | 27.072 | 26.5628 | 27.0659 | 28.5604 | 29.4275 | 33.3615 | 30.3176 | 27.0404 | 28.7615 | 26.2205 | 25.0499 | 26.3192 | 14.0645 | 10.7487 | 6.9773 | 1.817 | 4.5051 | 1.4616 | -30.067 | -29.1683 | -28.19 | -12.7246 | -8.7477 | -18.3154 | -3.0278 | 3.8541 | 4.2433 | 9.0568 | 14.0374 | 18.7481 | 24.7859 | 28.5307 | 20.9148 | 28.946 | 26.0617 | 27.9915 | 23.0775 | 25.2276 | 26.4116 | 26.9565 | 29.4737 | 25.4791 | 24.9422 | 21.173 | 18.8754 | 24.4938 | 21.1878 | 19.5773 | 6.0506 | 5.6818 | 3.906 | 1.7659 | 3.6116 | 1.1807 | No | No
1518 |  | 2020-04-24 00:09 | 43945.0061 | 38.2555 | 54.2007 | 64.8661 | 69.0989 | -30.067 | -29.1683 | -28.1586 | -13.4907 | -9.552 | -5.5659 | -2.0711 | 3.9874 | 7.9924 | 11.827 | 14.5927 | 18.9578 | 21.6089 | 25.1324 | 24.868 | 27.1979 | 27.5814 | 27.3988 | 26.8649 | 26.5511 | 27.2253 | 28.4023 | 29.6962 | 32.83 | 29.7617 | 26.5738 | 28.154 | 25.8368 | 24.608 | 25.7567 | 13.4976 | 10.2607 | 6.5922 | 1.9143 | 4.5524 | 1.4342 | -30.067 | -29.1683 | -28.19 | -11.697 | -8.7477 | -18.3154 | -3.0278 | 4.3554 | 6.9726 | 12.4235 | 14.0374 | 14.1325 | 24.7859 | 18.2129 | 24.8496 | 28.6091 | 31.2749 | 24.386 | 29.7714 | 26.3085 | 27.6952 | 27.8446 | 28.5883 | 24.7435 | 23.8478 | 20.7192 | 18.2046 | 23.5919 | 19.8288 | 13.7278 | 4.9033 | 3.7485 | 2.5476 | 2.0904 | 4.8298 | 0.83718 | No | No
1519 |  | 2020-04-24 00:09 | 43945.0061 | 38.4039 | 54.2007 | 58.5135 | 64.4253 | -30.067 | -29.1683 | -28.19 | -12.9941 | -9.4249 | -6.212 | -2.1983 | 4.0431 | 8.0925 | 11.9739 | 14.5605 | 18.5103 | 21.8473 | 24.5954 | 25.2263 | 26.7874 | 27.5659 | 27.5523 | 27.7913 | 26.5814 | 26.9578 | 28.7899 | 29.5301 | 32.2446 | 29.2989 | 26.0113 | 27.9724 | 25.5558 | 24.2628 | 25.3033 | 12.9112 | 9.771 | 6.1876 | 1.8116 | 4.5249 | 1.3256 | -30.067 | -29.1683 | -28.19 | -10.8666 | -8.7477 | -18.3154 | -3.0278 | 4.3554 | 8.6357 | 12.7459 | 15.3997 | 14.1325 | 18.9381 | 23.183 | 26.6632 | 21.4691 | 18.2616 | 30.7827 | 29.4637 | 26.4894 | 29.2645 | 30.5839 | 30.0314 | 23.2825 | 22.188 | 22.6164 | 29.5317 | 23.4864 | 20.8154 | 20.9502 | 6.8708 | 4.2382 | 2.5817 | 1.2298 | 4.6588 | 1.034 | No | No
1520 |  | 2020-04-24 00:09 | 43945.0061 | 38.3287 | 54.2007 | 54.9798 | 62.6644 | -30.067 | -29.1683 | -28.19 | -12.6108 | -9.3192 | -6.8518 | -1.8366 | 4.2949 | 8.1761 | 12.0955 | 14.8124 | 18.0878 | 21.3819 | 24.7294 | 25.2875 | 26.1923 | 27.2043 | 27.7614 | 28.8596 | 26.3347 | 28.2387 | 28.8727 | 29.4836 | 31.6546 | 28.8105 | 25.751 | 27.9445 | 25.3874 | 23.7538 | 24.7114 | 12.4854 | 9.2274 | 5.8457 | 1.8087 | 4.5268 | 1.3767 | -30.067 | -29.1683 | -28.19 | -10.8666 | -9.1461 | -18.3154 | 1.8423 | 6.6385 | 8.6357 | 12.8204 | 16.05 | 14.1964 | 16.674 | 25.4402 | 24.7409 | 24.8601 | 24.8511 | 16.5632 | 33.774 | 23.156 | 30.9354 | 26.5231 | 28.1042 | 25.5911 | 27.4556 | 21.2465 | 22.6909 | 20.8449 | 15.5552 | 16.0865 | 8.6763 | 3.9116 | 2.859 | 1.7548 | 5.3446 | 1.565 | No | No
1521 |  | 2020-04-24 00:09 | 43945.0061 | 40.3877 | 54.2007 | 58.9071 | 67.8495 | -30.067 | -29.1683 | -28.19 | -12.3083 | -9.5631 | -7.4844 | -0.94686 | 4.7834 | 8.2463 | 12.2604 | 15.0166 | 17.7125 | 20.9499 | 24.6807 | 25.2118 | 26.8132 | 26.7007 | 27.1945 | 29.2208 | 26.3295 | 27.947 | 28.3375 | 29.231 | 31.3038 | 28.4884 | 25.2762 | 27.4094 | 24.9573 | 23.2048 | 24.1005 | 12.1533 | 8.8668 | 5.5763 | 1.7639 | 4.577 | 1.3765 | -30.067 | -29.1683 | -28.19 | -10.8666 | -13.995 | -18.3154 | 2.2416 | 6.885 | 7.8996 | 13.3094 | 16.05 | 14.619 | 17.1295 | 21.3391 | 23.9217 | 29.854 | 22.0611 | 24.3582 | 28.005 | 26.5651 | 25.1849 | 26.6334 | 27.5196 | 28.4846 | 23.16 | 19.7752 | 22.4601 | 22.6094 | 18.7952 | 15.7547 | 11.4955 | 8.1286 | 4.3275 | 2.2833 | 4.8737 | 1.6763 | No | No
1522 |  | 2020-04-24 00:09 | 43945.0061 | 39.658 | 54.2007 | 58.4899 | 66.0886 | -30.067 | -29.1683 | -28.19 | -12.0657 | -9.9888 | -8.1088 | -0.30902 | 5.1611 | 8.0466 | 12.4302 | 15.1836 | 17.3769 | 20.5717 | 24.1562 | 24.943 | 26.6986 | 26.4795 | 26.8747 | 28.8463 | 26.1914 | 27.6524 | 28.4313 | 28.9742 | 30.9894 | 28.065 | 24.8561 | 26.9577 | 24.5615 | 22.8046 | 23.5753 | 11.9733 | 8.7812 | 5.3547 | 1.8146 | 4.6798 | 1.4946 | -30.067 | -29.1683 | -28.19 | -10.8666 | -13.995 | -18.8138 | 2.2416 | 6.885 | 6.3016 | 13.3094 | 15.8532 | 14.619 | 17.2713 | 18.1182 | 22.8783 | -2.9485 | 25.0586 | 21.3384 | 28.1336 | 26.328 | 26.0115 | 27.9305 | 30.4575 | 28.2112 | 21.5324 | 22.9576 | 20.1328 | 18.6609 | 16.8469 | 17.279 | 7.9675 | 6.2661 | 2.3782 | 1.2932 | 4.8578 | 2.1778 | No | No
1523 |  | 2020-04-24 00:09 | 43945.0061 | 38.6243 | 54.2007 | 54.1643 | 63.8038 | -30.067 | -29.1683 | -28.19 | -11.8687 | -10.3886 | -8.7391 | 0.17016 | 5.7314 | 7.8316 | 12.5702 | 15.1469 | 17.0681 | 20.2204 | 24.0159 | 24.683 | 26.4228 | 26.2252 | 26.5324 | 28.9252 | 26.1328 | 27.3936 | 28.399 | 29.0518 | 30.5834 | 27.5283 | 24.6536 | 26.6203 | 24.0127 | 22.2053 | 23.0172 | 11.4886 | 8.4261 | 5.0778 | 1.8158 | 4.6434 | 1.525 | -30.067 | -29.1683 | -28.19 | -10.8666 | -13.995 | -19.377 | 2.2416 | 9.6776 | 6.3016 | 13.3094 | 14.1489 | 13.3178 | 18.34 | 25.2112 | 22.6396 | 27.1601 | 22.3521 | 24.1339 | 25.2675 | 27.2947 | 20.747 | 29.2628 | 29.3864 | 27.3981 | 25.2145 | 22.992 | 25.3014 | 14.9902 | 11.5212 | 14.6348 | 4.4314 | 4.6553 | 3.0704 | 1.2979 | 4.6639 | 1.2752 | No | No
1524 |  | 2020-04-24 00:09 | 43945.0061 | 39.5782 | 54.2007 | 50.8491 | 61.1154 | -30.067 | -29.1683 | -28.19 | -11.7072 | -10.7618 | -9.3608 | 0.85643 | 6.7812 | 7.5712 | 12.4793 | 15.0148 | 16.5445 | 20.1181 | 24.2122 | 25.1759 | 26.684 | 25.7513 | 26.2433 | 28.6046 | 26.6797 | 27.3733 | 28.5173 | 29.6358 | 30.2425 | 27.6997 | 24.4514 | 26.1858 | 23.3906 | 21.6114 | 22.3911 | 11.0554 | 7.9763 | 4.7187 | 1.7921 | 4.8716 | 1.4575 | -30.067 | -29.1683 | -28.19 | -10.4215 | -13.995 | -19.377 | 4.4704 | 10.3151 | 4.8843 | 10.016 | 14.1489 | 9.5277 | 19.6868 | 26.0248 | 32.6236 | 28.7723 | 23.4125 | 25.6818 | 28.5785 | 28.1697 | 30.0581 | 28.2913 | 30.4363 | 27.6261 | 27.2822 | 23.4902 | 17.4185 | 14.1662 | 15.286 | 15.3903 | 8.0119 | 4.5796 | 3.2212 | 1.8951 | 5.4865 | 0.80159 | No | No
1525 |  | 2020-04-24 00:09 | 43945.0061 | 38.6616 | 54.2007 | 53.8453 | 61.1154 | -30.067 | -29.1683 | -28.19 | -11.3343 | -11.1081 | -9.9728 | 1.6101 | 7.5125 | 7.2684 | 12.1958 | 14.8987 | 16.0043 | 20.0577 | 24.8325 | 28.404 | 27.1082 | 25.5326 | 26.3849 | 28.4505 | 27.2637 | 28.0853 | 28.33 | 29.8972 | 29.8192 | 27.229 | 24.152 | 25.5578 | 22.8091 | 21.093 | 21.9121 | 10.8402 | 7.7226 | 4.5844 | 1.8425 | 4.8663 | 1.4435 | -30.067 | -29.1683 | -27.4406 | -9.3079 | -13.995 | -19.377 | 4.4704 | 11.2215 | 4.8843 | 10.016 | 14.1489 | 9.5277 | 18.4814 | 27.8217 | 33.4519 | 29.0597 | 22.2753 | 27.787 | 30.3097 | 28.7182 | 30.2794 | 27.3099 | 31.4955 | 22.4053 | 24.4293 | 20.0415 | 17.1577 | 14.3795 | 13.8335 | 17.0893 | 8.9181 | 5.9291 | 3.6576 | 1.9705 | 4.4958 | 2.1469 | No | No
1526 |  | 2020-04-24 00:09 | 43945.0061 | 37.713 | 54.2007 | 58.4733 | 66.2816 | -30.067 | -29.1683 | -28.19 | -10.9729 | -11.3742 | -10.5738 | 2.1641 | 8.5999 | 6.992 | 11.9381 | 14.7381 | 15.483 | 19.5453 | 25.4189 | 28.6532 | 27.4171 | 25.2078 | 26.5995 | 28.8082 | 26.9855 | 28.4737 | 28.3877 | 29.6886 | 29.4787 | 26.8987 | 23.8309 | 24.9652 | 22.2531 | 20.5153 | 21.4116 | 10.4974 | 7.5331 | 4.3819 | 1.6339 | 4.81 | 1.5407 | -30.067 | -29.1683 | -27.4406 | -9.3079 | -11.657 | -19.377 | 4.4704 | 12.4073 | 4.8843 | 11.1535 | 11.1347 | 10.5981 | 4.5331 | 28.1524 | 26.0704 | 28.0173 | 23.9203 | 27.0597 | 25.9142 | 24.7804 | 30.3709 | 29.5467 | 27.8031 | 27.2536 | 22.8378 | 21.7447 | 23.5688 | 15.7159 | 12.2578 | 16.9067 | 9.0258 | 6.5634 | 3.4817 | 0.18377 | 4.3696 | 1.7139 | No | No
1527 |  | 2020-04-24 00:09 | 43945.0061 | 38.418 | 54.2007 | 64.8102 | 68.4622 | -30.067 | -29.1683 | -28.19 | -10.6864 | -11.2672 | -11.1624 | 2.5871 | 9.409 | 6.5821 | 12.0819 | 14.18 | 15.1338 | 18.8833 | 26.0184 | 28.4407 | 27.3883 | 24.887 | 26.5194 | 28.7413 | 26.6165 | 28.2509 | 28.8048 | 29.625 | 29.0648 | 26.6764 | 23.4689 | 24.8146 | 21.9084 | 19.977 | 21.1039 | 10.4493 | 7.2173 | 4.3449 | 1.4999 | 4.6457 | 1.4827 | -30.067 | -29.1683 | -27.4406 | -9.3079 | -10.6887 | -19.377 | 4.4704 | 12.4073 | -3.0663 | 13.4357 | 7.1435 | 12.7869 | 4.5331 | 28.4597 | 29.1377 | 29.7663 | 22.796 | 29.0436 | 30.7363 | 22.232 | 26.4589 | 31.4552 | 31.4804 | 27.063 | 26.5362 | 20.8624 | 17.3136 | 20.4753 | 13.6366 | 17.2081 | 9.3075 | 3.8812 | 2.8161 | 1.4515 | 4.0259 | 1.4669 | No | No
1528 |  | 2020-04-24 00:09 | 43945.0061 | 40.6513 | 54.2007 | 60.8057 | 66.6438 | -30.067 | -29.1683 | -28.19 | -10.4558 | -11.1778 | -11.7371 | 2.9183 | 9.9977 | 5.917 | 12.3078 | 13.6392 | 14.8607 | 18.3542 | 26.2292 | 28.7649 | 28.2466 | 25.5111 | 28.0243 | 29.0936 | 26.179 | 28.2781 | 28.9701 | 29.7471 | 28.7867 | 26.4643 | 23.3892 | 24.4589 | 21.7504 | 19.6878 | 20.5923 | 10.1126 | 6.9133 | 4.097 | 1.4089 | 4.6368 | 1.4768 | -30.067 | -29.1683 | -27.4406 | -9.3079 | -10.6887 | -9.7384 | 3.9554 | 12.1974 | -9.0581 | 13.4357 | 7.1435 | 12.7869 | 15.231 | 23.6762 | 29.8688 | 30.0419 | 30.1271 | 32.4418 | 27.5806 | 24.1572 | 26.5678 | 28.0241 | 26.1396 | 23.4727 | 23.5296 | 22.9423 | 24.0752 | 20.3196 | 19.3474 | 14.9912 | 6.4483 | 4.4001 | 2.3893 | 0.10784 | 4.0545 | 0.97768 | No | No
1529 |  | 2020-04-24 00:09 | 43945.0061 | 39.8333 | 54.2007 | 62.2529 | 67.578 | -30.067 | -29.1683 | -28.19 | -10.2681 | -11.1029 | -9.9484 | 2.8805 | 10.2979 | 5.2552 | 12.4919 | 13.1171 | 14.6131 | 18.0597 | 25.6781 | 28.7769 | 28.1072 | 27.0637 | 28.4461 | 29.0478 | 25.9141 | 27.8596 | 28.7705 | 29.2898 | 28.2394 | 26.254 | 23.3318 | 25.0271 | 21.43 | 20.9362 | 20.285 | 9.7442 | 6.8049 | 3.8884 | 1.3504 | 4.4593 | 1.4288 | -30.067 | -29.1683 | -27.4406 | -9.3079 | -10.6887 | -4.0871 | 1.8952 | 11.499 | 10.2831 | 12.8569 | 10.3275 | 12.2454 | 15.7645 | 18.8681 | 28.2845 | 25.664 | 30.9884 | 28.1077 | 31.8859 | 25.5225 | 21.5512 | 27.2951 | 24.1556 | 23.0235 | 25.6596 | 22.2055 | 28.3868 | 32.2094 | 25.9621 | 21.1502 | 7.458 | 6.3584 | 2.5267 | 1.2994 | 3.7586 | 0.66348 | No | No
1530 |  | 2020-04-24 00:09 | 43945.0061 | 40.8915 | 54.2007 | 59.9323 | 66.2816 | -30.067 | -29.1683 | -28.0577 | -10.1527 | -11.0399 | -8.435 | 2.7499 | 10.4953 | 7.7541 | 12.1247 | 13.5164 | 14.2858 | 18.353 | 25.5368 | 28.6238 | 27.7313 | 26.9563 | 28.0027 | 30.0504 | 25.9151 | 27.4544 | 28.506 | 29.3881 | 27.909 | 26.4925 | 22.9761 | 25.6892 | 25.9237 | 21.1032 | 20.4707 | 9.4763 | 6.5239 | 3.7753 | 1.4065 | 4.8092 | 1.4369 | -30.067 | -29.1683 | -25.4531 | -9.9771 | -10.6887 | -4.0871 | 1.8952 | 11.499 | 13.2681 | -14.0567 | 16.9901 | 11.6266 | 22.9817 | 27.3824 | 25.9756 | 23.4247 | 25.4853 | 18.5226 | 34.5394 | 21.7057 | 25.8446 | 23.5081 | 32.1705 | 25.6069 | 27.5277 | 18.2173 | 28.9098 | 25.8503 | 15.9382 | 18.3941 | 7.6216 | 4.8795 | 2.7722 | 2.1043 | 6.1683 | 2.1342 | No | No
1531 |  | 2020-04-24 00:09 | 43945.0061 | 39.2834 | 54.2007 | 54.4431 | 63.8038 | -30.067 | -29.1683 | -27.4425 | -10.1632 | -10.9869 | -7.4615 | 2.6351 | 10.3597 | 9.1328 | 11.4412 | 14.2309 | 13.9854 | 19.7902 | 25.9692 | 28.2371 | 27.2212 | 27.2988 | 27.4551 | 31.1005 | 25.5233 | 27.3465 | 28.2336 | 29.8255 | 27.5523 | 26.2994 | 22.5375 | 26.3574 | 25.5376 | 20.6319 | 19.9568 | 9.2013 | 6.3535 | 3.6865 | 1.6338 | 4.707 | 1.6292 | -30.067 | -29.1683 | -24.9515 | -10.2253 | -10.6887 | -4.0871 | 1.8952 | 5.9914 | 13.2681 | -14.0567 | 16.9901 | 11.6266 | 24.02 | 27.4175 | 24.8398 | 19.5283 | 27.1068 | 19.1191 | 32.9538 | 23.6847 | 29.4708 | 28.4632 | 30.7583 | 23.155 | 26.4127 | 21.0648 | 28.1468 | 20.165 | 14.0891 | 15.1835 | 7.3342 | 3.8645 | 3.7457 | 2.5105 | 4.5993 | 2.6133 | No | No
1532 |  | 2020-04-24 00:09 | 43945.0061 | 40.2247 | 54.2007 | 64.7334 | 67.9792 | -30.067 | -29.1683 | -26.9781 | -10.1723 | -10.9421 | -6.774 | 2.5347 | 9.9378 | 10.04 | 10.758 | 14.7601 | 13.7112 | 20.7266 | 25.7996 | 27.8808 | 27.3547 | 26.8262 | 27.14 | 30.7606 | 25.1779 | 27.8737 | 28.231 | 30.2893 | 27.5417 | 26.6175 | 22.4111 | 26.6803 | 24.9705 | 20.047 | 19.774 | 9.1249 | 6.0477 | 3.6188 | 1.6336 | 4.6325 | 1.6484 | -30.067 | -29.1683 | -24.9515 | -10.2253 | -10.432 | -4.0871 | 0.51362 | 5.9914 | 13.7899 | 3.9118 | 16.9901 | 14.6212 | 23.7014 | 20.5146 | 24.8752 | 30.6026 | 22.1757 | 25.8749 | 24.8164 | 22.0278 | 28.2701 | 28.2824 | 31.3526 | 31.6869 | 27.6473 | 22.2074 | 28.4108 | 19.4418 | 13.1144 | 17.743 | 8.935 | 4.1434 | 2.5237 | 1.9478 | 4.0591 | 1.3846 | No | No
1533 |  | 2020-04-24 00:09 | 43945.0061 | 38.5929 | 54.2007 | 58.2276 | 64.9689 | -30.067 | -29.1683 | -26.6175 | -10.18 | -10.8096 | -6.2624 | 2.0729 | 9.5418 | 11.0206 | 10.4169 | 15.1044 | 14.3393 | 21.1943 | 25.3288 | 27.5739 | 27.6968 | 26.4132 | 27.1094 | 30.3541 | 24.8856 | 27.6762 | 28.0298 | 29.9417 | 28.5887 | 26.5157 | 22.305 | 26.7674 | 24.5511 | 19.51 | 19.2372 | 8.937 | 5.8143 | 3.4208 | 1.6254 | 4.5216 | 1.5366 | -30.067 | -29.1683 | -24.9515 | -10.2253 | -10.0351 | -4.0871 | -3.7373 | 5.9914 | 14.5405 | 8.128 | 15.4655 | 17.2464 | 23.112 | 19.9318 | 25.5988 | 24.7811 | 23.0903 | 31.6104 | 25.7478 | 24.1498 | 26.0684 | 21.3361 | 29.6038 | 29.2173 | 25.8131 | 18.446 | 25.5662 | 18.9595 | 14.3944 | 11.8451 | 6.4328 | 4.4949 | 2.4865 | 1.2357 | 2.9381 | 1.0376 | No | No
1534 |  | 2020-04-24 00:09 | 43945.0061 | 38.6138 | 54.2007 | 53.1166 | 62.6644 | -30.067 | -29.1683 | -26.3317 | -10.1866 | -10.6876 | -5.424 | 1.5781 | 9.0945 | 11.748 | 10.1491 | 14.9838 | 14.905 | 21.5327 | 24.8127 | 27.3575 | 27.1357 | 26.2017 | 28.068 | 29.8107 | 24.8255 | 27.4507 | 27.6554 | 29.8355 | 28.2542 | 26.4268 | 21.9501 | 26.4109 | 23.95 | 19.0187 | 18.7214 | 8.8293 | 5.9286 | 3.3556 | 1.6222 | 4.4876 | 1.5542 | -30.067 | -29.1683 | -24.9515 | -10.2253 | -10.0351 | -0.88723 | -3.7373 | 2.3883 | 14.5405 | 8.128 | 14.2025 | 17.2464 | 23.8833 | 18.7436 | 25.6419 | 26.0288 | 26.46 | 27.8463 | 22.3852 | 22.1113 | 26.8537 | 30.5864 | 29.8817 | 25.9749 | 24.8863 | 22.9501 | 21.917 | 13.8887 | 15.1572 | 15.3129 | 8.232 | 6.7076 | 3.492 | 1.9397 | 5.3882 | 1.4921 | No | No
1535 |  | 2020-04-24 00:09 | 43945.0061 | 39.1617 | 54.2007 | 54.5508 | 62.6644 | -30.067 | -29.1683 | -26.1015 | -10.1922 | -10.5861 | -4.2851 | 1.1058 | 8.5365 | 11.7172 | 9.9065 | 14.8782 | 15.2037 | 22.2839 | 24.3955 | 27.1272 | 27.2725 | 26.4861 | 28.249 | 30.1136 | 24.8523 | 28.0952 | 29.8002 | 29.9044 | 28.0809 | 26.2334 | 22.1104 | 25.8945 | 23.4097 | 18.7631 | 18.6613 | 8.658 | 5.8331 | 3.3127 | 1.586 | 4.5084 | 1.572 | -30.067 | -29.1683 | -24.9515 | -10.2253 | -10.0351 | -0.57525 | -3.7373 | 1.5017 | 0.39381 | 10.2435 | 14.2025 | 13.0684 | 25.6097 | 24.0185 | 25.461 | 27.1453 | 28.5899 | 31.7278 | 36.9643 | 28.3035 | 31.9144 | 34.0927 | 29.0075 | 26.8026 | 23.5534 | 22.6503 | 18.0635 | 19.0399 | 15.9135 | 17.5471 | 7.9777 | 5.3167 | 3.4774 | 1.5847 | 4.641 | 1.5278 | No | No
1536 |  | 2020-04-24 00:09 | 43945.0061 | 37.7822 | 54.2007 | 57.0341 | 62.6644 | -30.067 | -29.1683 | -25.9139 | -10.197 | -10.5012 | -3.5042 | 0.65734 | 7.9957 | 11.0863 | 10.4641 | 14.7859 | 14.5319 | 22.9583 | 24.5839 | 26.9953 | 27.1182 | 26.5051 | 29.0427 | 31.9289 | 25.3442 | 28.5053 | 29.7909 | 29.8404 | 27.8384 | 26.1504 | 22.2026 | 25.3407 | 23.1714 | 18.4025 | 18.8006 | 9.123 | 5.8412 | 3.2675 | 1.6277 | 4.4668 | 1.4916 | -30.067 | -29.1683 | -24.6282 | -11.6414 | -10.0351 | -0.57525 | -3.7373 | 0.9631 | 0.39381 | 13.5816 | 13.9953 | -2.1858 | 25.6097 | 25.5472 | 26.8318 | 26.1644 | 24.1525 | 30.1354 | 31.9012 | 25.3947 | 27.8086 | 29.5585 | 26.547 | 24.7949 | 26.2648 | 22.23 | 19.632 | 20.8636 | 16.1233 | 22.537 | 11.7217 | 5.2961 | 3.2937 | 1.1217 | 3.4693 | 1.3652 | No | No
1537 |  | 2020-04-24 00:09 | 43945.0061 | 39.9542 | 54.2007 | 60.3051 | 65.6747 | -30.067 | -29.1683 | -25.6437 | -10.567 | -10.4299 | -2.933 | 0.21246 | 7.4362 | 10.4638 | 11.0834 | 14.5678 | 13.8624 | 24.0227 | 25.2046 | 26.9955 | 27.0041 | 26.6635 | 29.2085 | 31.9627 | 25.0789 | 28.3474 | 29.7426 | 29.4107 | 27.7362 | 26.0019 | 22.2217 | 24.8093 | 22.6613 | 18.2041 | 19.6538 | 9.1902 | 5.7211 | 3.444 | 1.6043 | 4.6021 | 1.4519 | -30.067 | -29.1683 | -24.3273 | -13.7564 | -10.0351 | -0.57525 | -4.9155 | 0.3481 | 0.39381 | 13.5816 | 12.1761 | -2.1858 | 29.1915 | 29.4067 | 28.2343 | 25.1802 | 27.6446 | 30.3923 | 32.9793 | 22.5607 | 27.9286 | 28.3397 | 29.0559 | 29.4132 | 24.1925 | 23.8802 | 18.3595 | 20.3247 | 16.5084 | 20.9837 | 8.7642 | 5.3073 | 4.3221 | 1.9641 | 5.5466 | 0.93885 | No | No
1538 |  | 2020-04-24 00:09 | 43945.0061 | 39.5638 | 54.2007 | 59.6457 | 63.8038 | -30.067 | -29.1683 | -25.4254 | -10.91 | -10.24 | -2.4984 | -0.27325 | 6.8937 | 10.1837 | 11.5503 | 14.2907 | 13.1955 | 25.3976 | 26.2443 | 27.3949 | 26.5093 | 26.2831 | 29.1295 | 31.768 | 24.9976 | 28.1572 | 29.5933 | 29.2622 | 27.8864 | 25.6385 | 22.8954 | 24.8657 | 22.7018 | 18.6158 | 19.8652 | 8.9682 | 5.8972 | 3.5762 | 1.7486 | 4.6193 | 1.4046 | -30.067 | -29.1683 | -24.3273 | -13.7564 | -8.4858 | -0.57525 | -5.3918 | 0.3481 | 11.0764 | 11.7632 | 12.1761 | 10.1242 | 29.5267 | 29.3872 | 29.1964 | 19.584 | 20.1391 | 25.4958 | 25.604 | 24.008 | 29.1736 | 30.1154 | 27.7147 | 27.4033 | 22.2434 | 26.4605 | 27.6224 | 22.7049 | 22.3944 | 20.8329 | 10.3068 | 7.7676 | 4.327 | 2.6117 | 3.134 | 0.93088 | No | No
1539 |  | 2020-04-24 00:09 | 43945.0061 | 40.4785 | 54.2007 | 59.4173 | 67.136 | -30.067 | -29.1683 | -25.2473 | -11.2261 | -9.8976 | -2.1589 | -0.73593 | 6.3698 | 10.4234 | 11.224 | 14.0392 | 13.1682 | 25.9743 | 26.431 | 27.61 | 26.2911 | 26.0473 | 28.8365 | 31.1262 | 24.8507 | 28.3937 | 29.5971 | 29.4039 | 27.8297 | 25.6499 | 23.8697 | 25.5465 | 22.8694 | 19.1957 | 20.2481 | 9.7847 | 8.3151 | 4.8566 | 2.2332 | 4.4221 | 1.4484 | -30.067 | -29.1683 | -24.3273 | -13.7564 | -8.3036 | -0.57525 | -5.3918 | 1.0647 | 11.6097 | 8.5755 | 12.1761 | 13.005 | 24.6782 | 25.1501 | 28.1655 | 26.4294 | 24.9651 | 29.2351 | 24.302 | 24.1769 | 24.4018 | 29.3035 | 30.9173 | 27.5943 | 27.8043 | 27.4501 | 29.9332 | 27.4405 | 23.6124 | 23.7349 | 13.298 | 14.3962 | 9.2914 | 4.9158 | 5.1963 | 2.1809 | No | No
1540 |  | 2020-04-24 00:09 | 43945.0061 | 39.3445 | 54.2007 | 55.303 | 65.6747 | -30.067 | -29.1683 | -25.1008 | -11.5155 | -9.6252 | -1.9591 | -1.1743 | 5.9407 | 10.6181 | 10.9245 | 13.7658 | 13.1448 | 25.4593 | 26.266 | 27.9545 | 26.3991 | 25.8292 | 29.0234 | 30.7428 | 24.7903 | 27.776 | 29.4859 | 29.3475 | 27.9672 | 26.1941 | 25.8358 | 26.3167 | 24.1121 | 21.1429 | 21.1442 | 10.9704 | 9.1849 | 5.3643 | 2.6468 | 4.6552 | 1.5615 | -30.067 | -29.1683 | -24.3273 | -13.7564 | -8.3036 | -2.6592 | -5.3918 | 2.0459 | 11.6111 | 8.5755 | 9.2042 | 13.005 | 19.6665 | 26.7997 | 32.5798 | 27.4371 | 27.1522 | 28.2767 | 26.3557 | 25.8218 | 27.7184 | 28.5572 | 29.4085 | 28.6708 | 29.171 | 31.1751 | 27.2312 | 28.2746 | 25.2466 | 23.7039 | 15.0132 | 12.1458 | 6.5746 | 4.1273 | 4.3453 | 2.6808 | No | No
1541 |  | 2020-04-24 00:09 | 43945.0061 | 41.1973 | 54.2007 | 57.026 | 67.2884 | -30.067 | -29.1683 | -24.9794 | -11.7789 | -9.4054 | -2.2632 | -1.4594 | 5.5481 | 10.7782 | 10.6512 | 13.1859 | 13.0724 | 24.9653 | 26.6395 | 29.5369 | 26.3956 | 26.4956 | 28.7403 | 30.1602 | 25.8523 | 28.1812 | 29.4121 | 29.6361 | 28.5235 | 26.6562 | 26.092 | 26.2985 | 25.4472 | 21.2545 | 22.0932 | 11.9581 | 10.0702 | 5.4117 | 2.7593 | 4.5132 | 1.6383 | -30.067 | -29.1683 | -24.3273 | -13.7564 | -8.3036 | -4.6623 | -1.6064 | 2.0459 | 11.6119 | 9.3626 | 5.3381 | 11.824 | 18.8668 | 28.6373 | 33.9876 | 24.5787 | 29.7822 | 28.5485 | 22.2225 | 29.2611 | 28.4717 | 27.7904 | 32.3453 | 32.4386 | 27.7153 | 29.3897 | 27.5259 | 28.5272 | 23.4275 | 25.3332 | 14.1576 | 13.457 | 5.7806 | 3.1448 | 4.4602 | 1.4734 | No | No
1542 |  | 2020-04-24 00:09 | 43945.0061 | 39.3551 | 54.2007 | 60.6204 | 66.0886 | -30.067 | -29.1683 | -24.9638 | -12.1234 | -9.2261 | -2.541 | -1.3627 | 5.4645 | 10.9103 | 10.594 | 12.6207 | 12.8594 | 24.4104 | 27.0382 | 30.0465 | 26.366 | 27.1359 | 29.1149 | 29.954 | 25.7714 | 28.2638 | 29.8599 | 29.9969 | 29.0096 | 27.2074 | 26.8861 | 26.6612 | 25.4758 | 21.9694 | 22.2033 | 12.8275 | 10.2267 | 5.2346 | 2.7117 | 4.4401 | 1.7287 | -30.067 | -29.1683 | -25.4397 | -16.555 | -8.3036 | -4.6623 | -0.83666 | 6.5524 | 11.6119 | 10.4221 | 5.3381 | 11.3464 | 17.0823 | 29.5003 | 29.4924 | 28.5816 | 28.5131 | 29.3404 | 29.4786 | 25.8315 | 28.3125 | 32.4183 | 27.4634 | 30.7064 | 29.1519 | 24.919 | 25.8742 | 25.4929 | 22.2919 | 21.7665 | 16.3091 | 8.6311 | 3.4609 | 1.4748 | 3.3188 | 2.1551 | No | No
1543 |  | 2020-04-24 00:09 | 43945.0061 | 41.4502 | 54.2007 | 55.4071 | 59.6541 | -30.067 | -29.1683 | -25.0306 | -12.549 | -9.0786 | -2.7932 | -1.2819 | 5.6413 | 11.0201 | 10.5693 | 12.072 | 12.6688 | 23.8603 | 27.6041 | 29.8996 | 26.9179 | 27.189 | 29.1699 | 29.6651 | 25.9901 | 27.8113 | 29.8343 | 29.5251 | 29.5692 | 27.2629 | 26.6945 | 26.2667 | 25.4673 | 21.5689 | 21.8242 | 12.5941 | 9.8236 | 5.0217 | 2.437 | 4.3998 | 1.9107 | -30.067 | -29.1683 | -25.4397 | -16.555 | -8.3036 | -4.6623 | -0.83666 | 6.5524 | 8.6411 | 10.4221 | 11.3253 | 11.3464 | 17.8185 | 29.9462 | 25.7926 | 28.2893 | 26.9586 | 32.8604 | 29.8182 | 23.8097 | 19.3488 | 32.685 | 25.9118 | 31.032 | 27.1935 | 25.3918 | 18.291 | 26.4566 | 27.9373 | 22.3715 | 8.104 | 4.8391 | 2.7171 | 1.4912 | 4.272 | 3.0168 | No | No
1544 |  | 2020-04-24 00:09 | 43945.0061 | 39.7793 | 54.2007 | 55.9948 | 62.2068 | -30.067 | -29.1683 | -25.0885 | -12.9488 | -9.0444 | -3.0208 | -1.214 | 5.7868 | 10.3425 | 10.5362 | 13.4018 | 12.9359 | 23.4123 | 27.816 | 29.2697 | 26.9945 | 26.9074 | 29.7755 | 29.8986 | 25.4691 | 27.3769 | 30.1057 | 29.485 | 29.3957 | 26.9628 | 26.2223 | 25.9611 | 27.9289 | 23.7077 | 22.0058 | 12.1304 | 9.3572 | 4.8379 | 2.3848 | 4.324 | 1.9928 | -30.067 | -29.1683 | -25.4397 | -16.555 | -11.7867 | -4.6623 | -0.83666 | 6.5524 | -8.7822 | 10.0126 | 19.2747 | 18.6825 | 19.4851 | 27.0839 | 18.8408 | 25.2137 | 19.8492 | 28.9717 | 28.2325 | 24.1446 | 23.9462 | 22.9569 | 28.6346 | 27.1576 | 24.3675 | 22.0028 | 27.4201 | 32.9425 | 23.6765 | 21.6537 | 8.0371 | 5.6402 | 3.5036 | 2.1812 | 4.925 | 1.8832 | No | No
1545 |  | 2020-04-24 00:09 | 43945.0061 | 39.172 | 54.2007 | 55.1939 | 64.4253 | -30.067 | -29.1683 | -25.1385 | -13.3221 | -9.6275 | -3.2251 | -1.1568 | 5.843 | 9.6663 | 10.4296 | 14.9198 | 15.1641 | 23.0176 | 27.6428 | 28.6623 | 26.473 | 26.5008 | 29.4256 | 29.4102 | 25.5044 | 26.9282 | 29.6883 | 29.1151 | 29.02 | 26.6812 | 25.9051 | 26.1566 | 27.5035 | 23.3391 | 21.8702 | 11.879 | 9.0096 | 4.544 | 2.2841 | 4.4709 | 1.8922 | -30.067 | -29.1683 | -25.4397 | -16.555 | -17.6042 | -5.1638 | -1.0713 | 5.6215 | 3.9593 | 9.7469 | 19.2747 | 20.412 | 19.4851 | 26.6904 | 19.9308 | 21.4973 | 24.7298 | 25.8408 | 26.3494 | 26.4005 | 28.1259 | 28.646 | 28.2574 | 22.5307 | 25.0273 | 22.0754 | 24.1084 | 22.9531 | 21.8673 | 20.6609 | 10.7665 | 6.1045 | 2.1213 | 0.32545 | 4.5902 | 1.8043 | No | No
1546 |  | 2020-04-24 00:09 | 43945.0061 | 39.8901 | 54.2007 | 64.8265 | 68.4622 | -30.067 | -29.1683 | -25.1817 | -13.6684 | -10.1961 | -3.6825 | -1.2953 | 5.7906 | 9.8669 | 10.3364 | 15.8956 | 16.4441 | 22.5757 | 27.6258 | 28.2541 | 26.0786 | 26.1065 | 28.9628 | 29.0394 | 25.374 | 27.1279 | 29.4621 | 29.3305 | 28.8221 | 26.5376 | 25.6551 | 25.7476 | 27.0382 | 23.0761 | 22.1424 | 11.5838 | 8.6279 | 4.3564 | 2.0198 | 4.4597 | 1.8973 | -30.067 | -29.1683 | -25.4397 | -16.555 | -17.6042 | -13.6009 | -3.2086 | 5.4706 | 12.7832 | 9.7469 | 19.2747 | 20.412 | 16.1852 | 28.0185 | 27.9341 | 25.9865 | 19.0029 | 23.7788 | 26.727 | 19.5811 | 22.608 | 23.7604 | 30.9734 | 29.4101 | 23.8553 | 26.501 | 27.4534 | 25.0184 | 21.184 | 23.338 | 8.1485 | 5.6495 | 4.2768 | 1.9344 | 4.9782 | 2.0572 | No | No
1547 |  | 2020-04-24 00:09 | 43945.0061 | 39.2895 | 54.2007 | 59.8255 | 64.4253 | -30.067 | -29.1683 | -25.219 | -13.9877 | -10.7486 | -4.2928 | -1.5272 | 5.7453 | 10.4349 | 10.2552 | 16.5843 | 17.0824 | 22.0308 | 27.6854 | 28.3726 | 26.69 | 25.4836 | 28.655 | 28.914 | 24.916 | 26.8123 | 29.286 | 29.2877 | 28.7897 | 26.3083 | 25.6486 | 26.2724 | 26.9277 | 22.9614 | 22.2904 | 12.0417 | 8.7182 | 4.3038 | 2.3153 | 4.7203 | 1.9854 | -30.067 | -29.1683 | -25.4397 | -16.555 | -17.6042 | -13.6009 | -3.2086 | 3.0314 | 12.7832 | 6.858 | 20.1415 | 18.7659 | 15.4147 | 27.409 | 29.1788 | 29.9447 | 18.7877 | 24.2067 | 26.2498 | 23.6496 | 26.6295 | 29.0091 | 27.4758 | 28.2973 | 25.1211 | 24.8836 | 25.1502 | 23.558 | 19.4188 | 21.9261 | 14.5209 | 9.2556 | 2.7311 | 3.0783 | 5.8813 | 1.8803 | No | No
1548 |  | 2020-04-24 00:09 | 43945.0061 | 39.4228 | 54.2007 | 54.6805 | 64.7056 | -30.067 | -29.1683 | -25.3235 | -14.2822 | -11.2835 | -4.8919 | -1.7357 | 5.1569 | 10.8673 | 9.5885 | 17.5362 | 17.3727 | 21.6521 | 27.5218 | 28.6169 | 27.1783 | 25.1205 | 28.1561 | 28.5936 | 25.6971 | 26.9213 | 29.0241 | 29.3728 | 28.7631 | 26.0155 | 25.5171 | 25.955 | 26.4316 | 22.6235 | 22.4778 | 12.0448 | 9.4166 | 6.0848 | 2.401 | 4.6491 | 2.0475 | -30.067 | -29.1683 | -27.21 | -16.6154 | -17.6042 | -13.6009 | -3.2086 | -3.0515 | 12.7832 | -5.7278 | 20.8637 | 18.7659 | 21.1285 | 26.1534 | 30.2161 | 28.7539 | 20.8278 | 27.9263 | 28.5167 | 29.2898 | 27.8832 | 26.1363 | 30.9107 | 26.9419 | 21.8428 | 26.7124 | 28.6719 | 24.4736 | 23.2593 | 23.217 | 10.8003 | 11.7404 | 10.8102 | 2.8862 | 4.7562 | 2.5247 | No | No
1549 |  | 2020-04-24 00:09 | 43945.0061 | 38.458 | 54.2007 | 58.2963 | 65.2171 | -30.067 | -29.1683 | -25.6268 | -14.5559 | -11.799 | -5.4784 | -1.922 | 4.5823 | 11.3353 | 8.925 | 18.211 | 17.6061 | 21.7167 | 27.3096 | 28.6826 | 27.1993 | 24.5326 | 29.0212 | 28.7687 | 25.7113 | 26.7859 | 28.8014 | 29.3109 | 28.6843 | 25.6129 | 25.9026 | 26.4093 | 26.1654 | 22.5911 | 22.0137 | 11.7341 | 9.0885 | 5.7363 | 2.3397 | 4.6938 | 1.9927 | -30.067 | -29.1683 | -28.0075 | -16.6357 | -16.382 | -13.6009 | -2.528 | -3.0515 | 13.8499 | -5.7278 | 20.8637 | 18.7659 | 22.0763 | 24.2072 | 25.4359 | 25.3709 | 24.0492 | 35.7452 | 29.4828 | 25.2386 | 23.2247 | 28.0751 | 27.1908 | 29.7098 | 24.2728 | 24.8363 | 24.143 | 20.3286 | 20.3876 | 16.9539 | 8.8768 | 6.1619 | 2.7249 | 2.0526 | 4.81 | 1.2435 | No | No
1550 |  | 2020-04-24 00:09 | 43945.0061 | 41.1103 | 54.2007 | 63.0898 | 67.8495 | -30.067 | -29.1683 | -25.9036 | -14.8041 | -12.1119 | -6.0508 | -1.8407 | 4.0231 | 11.806 | 8.4946 | 18.7144 | 18.1913 | 21.7711 | 26.858 | 28.1122 | 26.9235 | 24.8999 | 31.0444 | 29.0943 | 26.1348 | 27.2835 | 29.194 | 29.34 | 28.6554 | 25.8398 | 25.4515 | 26.4304 | 25.8057 | 22.6254 | 21.8735 | 11.4522 | 8.6771 | 5.5127 | 2.3587 | 4.9084 | 1.9095 | -30.067 | -29.1683 | -28.0075 | -16.6357 | -13.9868 | -13.6009 | -0.95912 | -1.9829 | 13.8499 | 7.643 | 20.8637 | 22.1125 | 22.246 | 22.4078 | 22.7287 | 24.0406 | 25.5131 | 32.8451 | 30.5966 | 28.0701 | 29.4492 | 30.3467 | 27.7385 | 26.6589 | 27.0438 | 24.544 | 28.7003 | 27.3892 | 21.868 | 21.5291 | 10.315 | 5.5151 | 3.9809 | 2.2928 | 6.5966 | 1.8778 | No | No
1551 |  | 2020-04-24 00:09 | 43945.0061 | 40.3727 | 54.2007 | 52.3291 | 61.6953 | -30.067 | -29.1683 | -26.155 | -15.028 | -12.34 | -6.6076 | -1.7003 | 3.5727 | 12.054 | 8.4526 | 18.8573 | 19.1316 | 21.8797 | 26.5013 | 27.7949 | 26.653 | 24.8728 | 30.7093 | 28.9587 | 26.0314 | 27.0631 | 28.8044 | 29.0159 | 28.9004 | 25.5532 | 25.324 | 26.981 | 25.9521 | 22.25 | 21.6191 | 11.2162 | 8.4325 | 5.3489 | 2.3673 | 5.0901 | 1.913 | -30.067 | -29.1683 | -28.0075 | -16.6357 | -13.9868 | -13.6009 | -0.95912 | -0.63618 | 10.0887 | 8.1978 | 18.0042 | 22.4337 | 22.5149 | 24.5173 | 26.0461 | 26.68 | 25.1233 | 25.9456 | 26.0431 | 27.3519 | 29.6171 | 27.2218 | 28.1315 | 30.0651 | 24.1331 | 22.8433 | 29.4597 | 22.0127 | 20.2407 | 18.9104 | 10.0468 | 6.8937 | 4.791 | 3.8336 | 5.9701 | 1.8083 | No | No
1552 |  | 2020-04-24 00:09 | 43945.0061 | 41.9246 | 54.2007 | 60.6485 | 67.7159 | -30.067 | -29.1683 | -26.3817 | -15.2288 | -12.5449 | -6.6441 | -1.5839 | 3.1603 | 11.4498 | 8.4163 | 18.7428 | 19.7996 | 21.9784 | 26.2856 | 27.452 | 26.8379 | 25.1552 | 30.3167 | 28.6326 | 26.1645 | 27.6975 | 28.705 | 29.2235 | 28.7527 | 25.4662 | 25.2356 | 27.2754 | 25.5423 | 23.3472 | 23.646 | 14.9369 | 8.6911 | 5.1249 | 2.5708 | 5.2987 | 1.9885 | -30.067 | -29.1683 | -28.0075 | -16.6357 | -13.9868 | -3.9329 | -0.95912 | 0.40392 | 2.4814 | 8.1978 | 18.0042 | 22.7798 | 21.4028 | 24.435 | 21.7648 | 25.5149 | 27.6378 | 29.9124 | 25.0518 | 27.3475 | 27.8191 | 25.648 | 30.5559 | 27.8381 | 23.5679 | 25.8459 | 27.0232 | 27.0297 | 32.3111 | 33.7925 | 23.9643 | 18.6682 | 9.0267 | 4.7218 | 5.1562 | 2.2318 | No | No
1553 |  | 2020-04-24 00:09 | 43945.0061 | 40.9912 | 54.2007 | 56.1695 | 65.4519 | -30.067 | -29.1683 | -26.5851 | -15.4079 | -12.7278 | -5.9947 | -1.4869 | 3.1592 | 10.8576 | 8.4456 | 18.6425 | 20.72 | 21.5453 | 25.9218 | 26.9164 | 26.3207 | 25.9957 | 30.3222 | 28.2828 | 26.3746 | 27.7506 | 28.1611 | 29.6759 | 28.4438 | 25.0975 | 25.228 | 27.4325 | 26.1348 | 26.4175 | 27.3665 | 18.483 | 16.2789 | 8.2946 | 3.6506 | 5.2732 | 1.9229 | -30.067 | -29.1683 | -28.0978 | -16.9507 | -13.9868 | -3.412 | -0.95912 | 4.3673 | 2.4814 | 9.2831 | 18.0042 | 24.6442 | 12.3522 | 21.1932 | 26.0581 | 28.2278 | 30.1804 | 27.9233 | 24.8237 | 24.2164 | 32.1698 | 23.6844 | 32.3027 | 28.9777 | 26.0488 | 22.7586 | 30.2144 | 26.562 | 30.215 | 32.4591 | 27.1847 | 27.7075 | 14.1598 | 6.1083 | 4.7591 | 2.1827 | No | No
1554 |  | 2020-04-24 00:09 | 43945.0061 | 39.7813 | 54.2007 | 55.8937 | 63.0783 | -30.067 | -29.1683 | -26.9659 | -15.6743 | -12.8904 | -5.508 | -1.4057 | 3.3579 | 10.2789 | 8.633 | 18.5549 | 21.5634 | 20.9484 | 25.4795 | 27.5259 | 27.5789 | 27.2199 | 29.8329 | 27.979 | 26.2948 | 28.6783 | 27.8685 | 29.7179 | 28.655 | 25.5008 | 25.1003 | 27.9831 | 26.0495 | 26.9791 | 28.5622 | 22.6001 | 20.0075 | 8.4623 | 3.402 | 5.1557 | 1.9828 | -30.067 | -29.1683 | -28.19 | -18.0617 | -13.9868 | -3.412 | -2.0491 | 4.3673 | 1.6913 | 9.5919 | 15.497 | 24.6442 | 12.3522 | 26.2451 | 31.0434 | 31.3659 | 31.2157 | 27.7487 | 27.0619 | 27.513 | 28.7234 | 25.7678 | 29.7003 | 26.7057 | 25.4951 | 24.6851 | 28.7478 | 24.3492 | 26.5099 | 29.4066 | 27.1614 | 17.5783 | 5.4491 | 1.8967 | 4.5348 | 1.952 | No | No
1555 |  | 2020-04-24 00:09 | 43945.0061 | 38.0725 | 54.2007 | 51.4837 | 61.1154 | -30.067 | -29.1683 | -27.3885 | -15.9511 | -13.0342 | -5.1315 | -1.6561 | 3.5207 | 9.6751 | 8.7868 | 17.9492 | 22.1733 | 20.4756 | 26.2366 | 27.7797 | 27.9488 | 27.5211 | 30.0238 | 28.0339 | 26.683 | 28.5272 | 27.5437 | 29.7267 | 28.2693 | 25.58 | 25.0577 | 27.7948 | 25.6336 | 26.6112 | 28.1696 | 22.125 | 19.5462 | 7.9928 | 3.2139 | 4.9762 | 1.96 | -30.067 | -29.1683 | -28.19 | -18.0617 | -13.9868 | -3.412 | -3.5077 | 4.3673 | 0.72473 | 9.5919 | 8.8966 | 24.6442 | 17.7891 | 29.5612 | 23.4413 | 28.0213 | 28.4932 | 31.4844 | 32.5407 | 26.5454 | 24.4291 | 23.0136 | 28.5686 | 26.173 | 26.9159 | 23.8075 | 22.7193 | 23.4213 | 22.2 | 23.5108 | 16.3997 | 13.5706 | 3.4738 | 0.72734 | 3.9371 | 2.1448 | No | No
1556 |  | 2020-04-24 00:09 | 43945.0061 | 40.5852 | 54.2007 | 51.7672 | 60.4459 | -30.067 | -29.1683 | -27.7852 | -16.2024 | -13.2761 | -4.834 | -1.8819 | 3.2909 | 9.0833 | 8.5948 | 17.3553 | 22.1649 | 20.21 | 26.7551 | 27.1812 | 27.599 | 28.2782 | 29.9186 | 29.2801 | 26.305 | 28.2926 | 27.0207 | 29.7586 | 28.2856 | 25.6003 | 24.7442 | 27.2 | 25.3605 | 26.1552 | 27.6965 | 21.6068 | 18.984 | 7.6832 | 2.9237 | 4.7779 | 1.9242 | -30.067 | -29.1683 | -28.19 | -18.0617 | -16.331 | -3.412 | -3.5077 | -5.6225 | 2.3102 | 2.6196 | 8.8966 | 16.4283 | 18.211 | 25.4556 | 21.5338 | 17.6673 | 30.3015 | 29.6156 | 32.0063 | 21.0476 | 29.5465 | 28.2463 | 30.6346 | 29.6726 | 24.4657 | 24.4354 | 19.1797 | 21.9981 | 22.2002 | 27.5851 | 21.4521 | 17.2711 | 6.2991 | 1.81 | 2.9476 | 0.82105 | No | No
1557 |  | 2020-04-24 00:09 | 43945.0061 | 41.9161 | 54.2007 | 58.2552 | 64.4253 | -30.067 | -29.1683 | -28.1554 | -16.4291 | -13.6088 | -4.5951 | -2.0845 | 2.6999 | 8.7383 | 8.0931 | 16.7746 | 21.6733 | 19.9426 | 26.1004 | 26.8233 | 27.1202 | 28.0034 | 30.073 | 29.4333 | 26.5167 | 28.6561 | 27.5889 | 29.7534 | 28.3211 | 25.9246 | 24.7802 | 26.6979 | 25.2182 | 26.25 | 28.9884 | 22.2398 | 21.1921 | 9.3527 | 3.946 | 4.7606 | 1.7926 | -30.067 | -29.1683 | -28.19 | -18.0617 | -16.331 | -4.4919 | -3.5077 | -5.6225 | 7.2809 | 2.6196 | 8.8966 | 16.4283 | 17.3453 | 12.92 | 24.1778 | 24.1717 | 27.9148 | 28.2233 | 27.58 | 29.2718 | 31.2751 | 29.5204 | 32.4133 | 26.3545 | 27.4247 | 24.5005 | 22.3667 | 26.1105 | 31.1498 | 34.1413 | 25.6755 | 28.1859 | 18.9276 | 9.093 | 4.5908 | 1.9859 | No | No
1558 |  | 2020-04-24 00:09 | 43945.0061 | 40.1086 | 54.2007 | 50.4572 | 60.4459 | -30.067 | -29.1683 | -28.19 | -16.6325 | -13.9146 | -4.8348 | -2.2374 | 2.2877 | 8.5537 | 7.6134 | 16.414 | 21.2044 | 19.6199 | 25.937 | 27.149 | 26.727 | 28.4866 | 29.5109 | 29.1742 | 26.5542 | 29.2706 | 27.9053 | 30.3288 | 27.9954 | 26.019 | 24.6119 | 26.3127 | 25.2394 | 27.217 | 29.9098 | 23.5193 | 23.9896 | 12.6173 | 4.5122 | 4.7016 | 1.7743 | -30.067 | -29.1683 | -28.19 | -18.0617 | -16.331 | -7.2531 | -2.4507 | 3.612 | 7.2809 | 2.6196 | 15.3682 | 15.2432 | 17.0136 | 29.168 | 30.7114 | 21.6611 | 29.936 | 29.9626 | 24.225 | 25.0104 | 28.977 | 30.6517 | 30.2488 | 29.157 | 26.9474 | 22.2593 | 23.0957 | 22.6049 | 26.8864 | 34.3983 | 28.9601 | 29.4374 | 14.6285 | 3.3326 | 5.1092 | 1.2217 | No | No
1559 |  | 2020-04-24 00:09 | 43945.0061 | 40.1241 | 54.2007 | 62.1316 | 68.8969 | -30.067 | -29.1683 | -28.19 | -16.8141 | -14.194 | -5.1143 | -2.1898 | 2.9199 | 8.3896 | 7.0685 | 16.2762 | 20.5853 | 19.3239 | 26.9447 | 27.8882 | 26.2151 | 28.4386 | 30.5163 | 28.6003 | 26.2516 | 28.6996 | 28.5663 | 30.2722 | 28.4603 | 25.9913 | 24.3062 | 25.8971 | 24.9657 | 27.2727 | 30.6639 | 24.1855 | 24.021 | 12.4628 | 4.2803 | 4.6919 | 1.854 | -30.067 | -29.1683 | -28.19 | -18.0617 | -16.331 | -7.2531 | -1.9214 | 5.4545 | 7.2809 | -6.3124 | 15.3682 | 2.9382 | 22.3208 | 30.3916 | 27.7519 | 18.9799 | 26.4341 | 32.5921 | 27.1221 | 24.2174 | 18.8687 | 29.741 | 30.6377 | 28.4377 | 24.5197 | 20.3324 | 19.7899 | 22.1382 | 26.4373 | 28.1883 | 20.0639 | 18.6336 | 8.4583 | 2.1599 | 4.6829 | 2.3108 | No | No
1560 |  | 2020-04-24 00:09 | 43945.0061 | 41.5787 | 54.2007 | 54.0466 | 61.6953 | -30.067 | -29.1683 | -28.19 | -17.1443 | -14.4477 | -5.3682 | -2.1496 | 3.3953 | 8.7801 | 6.3838 | 16.1549 | 19.9127 | 20.6285 | 27.0541 | 27.2196 | 25.8318 | 28.4086 | 30.1817 | 28.4885 | 26.4183 | 28.207 | 28.7001 | 30.2848 | 28.1739 | 25.5776 | 24.2475 | 25.6984 | 24.4723 | 27.1385 | 30.2687 | 23.6901 | 23.5203 | 11.9954 | 3.9398 | 4.678 | 1.8344 | -30.067 | -29.1683 | -28.19 | -22.5671 | -16.331 | -7.2531 | -1.9214 | 5.4545 | 12.2781 | -21.1059 | 15.3682 | 2.9382 | 24.6389 | 20.3053 | 13.7869 | 27.7503 | 31.3811 | 27.109 | 27.4951 | 28.2029 | 28.6161 | 26.9197 | 29.7623 | 30.0216 | 24.91 | 24.3102 | 25.8924 | 24.1297 | 26.9443 | 26.3082 | 17.0219 | 17.1247 | 7.0343 | 0.91395 | 4.5774 | 1.259 | No | No
1561 |  | 2020-04-24 00:09 | 43945.0061 | 42.9924 | 54.2007 | 53.9692 | 61.6953 | -30.067 | -29.1683 | -28.19 | -17.6218 | -14.6767 | -5.5973 | -2.1155 | 3.7638 | 9.5014 | 5.6991 | 16.0486 | 19.2423 | 21.4977 | 26.523 | 26.6257 | 26.6349 | 28.7458 | 29.9078 | 28.5276 | 26.3347 | 28.1699 | 28.151 | 30.2886 | 28.6934 | 26.5757 | 24.3758 | 25.7954 | 24.5239 | 27.071 | 29.7239 | 23.1006 | 22.9411 | 11.461 | 3.6181 | 4.7485 | 1.8598 | -30.067 | -29.1683 | -28.19 | -22.5671 | -17.0253 | -7.2531 | -1.9214 | 8.1848 | 12.2781 | 6.9031 | 16.4079 | 6.4185 | 24.8072 | 19.6779 | 19.7406 | 29.2636 | 24.2377 | 25.7557 | 26.9908 | 18.9159 | 23.3696 | 24.1266 | 33.1749 | 32.433 | 30.3307 | 26.0026 | 27.7288 | 22.8607 | 28.5966 | 30.0326 | 27.278 | 29.0721 | 13.382 | 4.0493 | 5.1332 | 2.4085 | No | No
1562 |  | 2020-04-24 00:09 | 43945.0061 | 46.0703 | 54.2007 | 56.7818 | 64.1257 | -30.067 | -29.1683 | -28.19 | -18.0757 | -15.0187 | -5.8031 | -2.0867 | 5.3672 | 9.8971 | 8.3576 | 16.2454 | 18.6825 | 22.2578 | 25.9409 | 26.0898 | 27.0435 | 28.1381 | 29.4867 | 28.1793 | 25.9975 | 27.7666 | 28.2344 | 31.4036 | 29.51 | 27.3365 | 24.8066 | 25.9282 | 24.5224 | 28.1082 | 30.4213 | 24.2904 | 24.9901 | 14.2141 | 4.135 | 4.7506 | 1.8378 | -30.067 | -29.1683 | -28.19 | -22.5671 | -17.8522 | -7.2531 | -1.9214 | 9.8482 | 10.3323 | 15.9293 | 17.2462 | 13.284 | 25.2762 | 16.9513 | 28.1481 | 28.3159 | 20.0606 | 29.0808 | 29.506 | 27.6697 | 24.55 | 32.4977 | 33.752 | 28.8506 | 30.9635 | 25.8361 | 33.3881 | 31.1236 | 30.9677 | 33.6834 | 25.7848 | 28.2968 | 21.5341 | 6.5558 | 5.5413 | 1.4855 | No | No
1563 |  | 2020-04-24 00:09 | 43945.0061 | 43.7976 | 54.2007 | 57.9987 | 64.1257 | -30.067 | -29.1683 | -28.19 | -18.505 | -15.3337 | -5.9869 | -2.1812 | 6.3835 | 9.8314 | 10.6328 | 16.4066 | 18.2062 | 22.8516 | 25.3483 | 27.1929 | 27.1 | 27.6813 | 29.4979 | 28.3343 | 26.1571 | 28.3217 | 29.544 | 31.2568 | 29.8471 | 27.9019 | 25.3046 | 29.0571 | 26.3944 | 28.7575 | 31.2395 | 25.1471 | 25.9706 | 15.4494 | 4.3048 | 4.8571 | 1.9695 | -30.067 | -29.1683 | -28.19 | -22.5671 | -17.8522 | -5.149 | -4.1304 | 9.5385 | 9.4257 | 15.9293 | 17.2462 | 13.284 | 25.2762 | 18.7618 | 30.6374 | 26.3569 | 24.94 | 27.403 | 29.9961 | 27.3943 | 30.7109 | 32.9149 | 29.7685 | 32.3587 | 31.9714 | 28.8143 | 40.6405 | 27.2788 | 32.4391 | 34.1338 | 27.7219 | 27.1589 | 14.279 | 3.887 | 5.5117 | 2.757 | No | No
1564 |  | 2020-04-24 00:09 | 43945.0061 | 41.1934 | 54.2007 | 63.2812 | 69.4768 | -30.067 | -29.1683 | -28.19 | -18.9084 | -15.6221 | -4.8043 | -2.4574 | 6.6502 | 9.7745 | 11.9305 | 16.5398 | 17.7536 | 22.9761 | 24.8761 | 27.6655 | 26.7572 | 27.4192 | 29.0361 | 28.688 | 27.1379 | 28.1544 | 30.3237 | 31.6446 | 30.0535 | 28.9754 | 25.7768 | 33.5535 | 26.4896 | 29.183 | 31.2858 | 24.9816 | 25.5536 | 14.9979 | 4.2086 | 5.1207 | 1.861 | -30.067 | -29.1683 | -28.19 | -22.5671 | -17.8522 | 0.51892 | -4.5626 | 6.3743 | 9.4257 | 15.9293 | 17.2462 | 11.8367 | 21.2536 | 20.0358 | 28.9443 | 23.4048 | 26.0564 | 26.2179 | 26.7598 | 30.1274 | 32.2803 | 35.312 | 34.3745 | 30.3875 | 28.9834 | 27 | 31.4668 | 23.6111 | 29.1737 | 27.8931 | 21.206 | 19.0557 | 9.263 | 1.8364 | 4.8418 | 0.5663 | No | No
1565 |  | 2020-04-24 00:09 | 43945.0061 | 41.0148 | 54.2007 | 58.8595 | 64.4253 | -30.067 | -29.1683 | -28.19 | -19.3097 | -15.8845 | -3.4968 | -2.708 | 6.611 | 9.6545 | 12.4339 | 16.9063 | 17.1555 | 22.7634 | 24.5865 | 27.8352 | 26.7373 | 27.3067 | 29.3224 | 28.6649 | 27.4797 | 29.6128 | 31.6431 | 31.931 | 30.2475 | 28.8623 | 25.7671 | 33.054 | 25.904 | 28.7659 | 30.8469 | 24.4804 | 24.9566 | 14.4078 | 3.8509 | 4.8338 | 1.7343 | -30.067 | -29.1683 | -28.19 | -24.6414 | -17.8522 | 0.51892 | -4.5626 | 6.3743 | 5.9183 | 12.8054 | 19.5445 | 7.1622 | 21.2536 | 24.7841 | 27.7456 | 27.9532 | 25.2267 | 31.1033 | 29.9305 | 34.5576 | 37.1069 | 35.8427 | 31.5768 | 30.5983 | 28.3159 | 25.2765 | 25.5064 | 19.0259 | 20.7793 | 25.5066 | 17.2928 | 15.2873 | 5.3809 | 1.5126 | 3.021 | 1.5062 | No | No
1566 |  | 2020-04-24 00:09 | 43945.0061 | 39.8538 | 54.2007 | 53.4598 | 62.2068 | -30.067 | -29.1683 | -28.19 | -19.8597 | -16.122 | -2.626 | -2.9341 | 6.5773 | 9.0484 | 12.4901 | 17.4062 | 16.5439 | 22.5567 | 24.7596 | 27.7018 | 26.6967 | 26.8043 | 28.9801 | 28.7978 | 29.253 | 31.6733 | 32.3979 | 31.6497 | 30.0675 | 28.5828 | 25.502 | 32.5097 | 25.374 | 28.1748 | 30.4627 | 24.0168 | 24.4929 | 13.8438 | 3.7442 | 4.8045 | 1.7451 | -30.067 | -29.1683 | -28.19 | -26.6298 | -17.8522 | 0.51892 | -4.5626 | 6.3743 | -0.025356 | 12.8054 | 19.5445 | 7.1622 | 20.8021 | 25.6535 | 27.2219 | 24.362 | 21.2328 | 14.4801 | 27.0366 | 28.0806 | 29.7356 | 31.6593 | 30.4941 | 29.6554 | 27.7666 | 22.1297 | 24.9428 | 21.0894 | 25.6849 | 30.685 | 23.9534 | 25.0499 | 17.8564 | 5.4844 | 6.2164 | 1.6995 | No | No
1567 |  | 2020-04-24 00:09 | 43945.0061 | 41.4039 | 54.2007 | 62.5891 | 67.2884 | -30.067 | -29.1683 | -28.19 | -20.3917 | -16.3355 | -1.9995 | -3.1843 | 6.6036 | 8.454 | 12.5376 | 17.7919 | 15.9434 | 22.3245 | 24.8042 | 27.737 | 26.5322 | 26.383 | 28.9751 | 28.7543 | 29.4277 | 31.1573 | 31.9535 | 31.4789 | 30.2979 | 28.3879 | 25.1776 | 31.9896 | 25.0837 | 28.115 | 30.7164 | 24.1353 | 24.7383 | 16.0568 | 4.0924 | 4.8683 | 1.735 | -30.067 | -29.1683 | -28.19 | -26.6298 | -16.9521 | 0.51892 | -5.521 | 7.0781 | 4.5846 | 12.1062 | 19.5445 | 13.4597 | 20.6406 | 24.4211 | 28.2293 | 26.4396 | 21.8479 | 31.9465 | 29.6144 | 32.7451 | 28.2684 | 28.5338 | 29.087 | 30.7685 | 26.1278 | 21.7997 | 26.591 | 22.6265 | 27.9659 | 32.0088 | 28.7028 | 25.4923 | 20.4119 | 4.3797 | 3.4481 | 1.2754 | No | No
1568 |  | 2020-04-24 00:09 | 43945.0061 | 40.0777 | 54.2007 | 61.5688 | 65.4519 | -30.067 | -29.1683 | -28.19 | -20.9043 | -16.2094 | -1.5279 | -3.4565 | 6.6761 | 8.4302 | 12.2628 | 18.0962 | 16.222 | 22.1158 | 24.7504 | 27.7415 | 26.5138 | 26.0067 | 29.3546 | 28.5768 | 29.9193 | 30.9517 | 31.6517 | 31.1488 | 29.9483 | 28.058 | 24.8011 | 31.483 | 24.7121 | 28.2928 | 31.1338 | 25.8236 | 25.1101 | 16.2169 | 4.0029 | 4.9382 | 1.6662 | -30.067 | -29.1683 | -28.19 | -26.6298 | -15.0166 | 0.51892 | -5.521 | 7.0781 | 9.3007 | 8.882 | 19.7514 | 18.64 | 19.607 | 23.4757 | 25.4607 | 25.8753 | 25.9938 | 29.5352 | 28.7121 | 28.2202 | 28.8611 | 28.6064 | 30.1836 | 30.2977 | 26.2599 | 21.6164 | 24.714 | 20.411 | 28.5206 | 32.7835 | 27.3478 | 25.0993 | 13.403 | 2.2536 | 6.1953 | 1.6164 | No | No
1569 |  | 2020-04-24 00:09 | 43945.0061 | 40.7743 | 54.2007 | 51.452 | 61.1154 | -30.067 | -29.1683 | -28.19 | -21.3956 | -16.0136 | -1.0264 | -3.7032 | 6.7318 | 8.5687 | 11.9056 | 18.421 | 16.6703 | 21.7249 | 24.333 | 27.2557 | 26.3888 | 26.4226 | 29.3245 | 29.6811 | 29.6421 | 30.4967 | 31.6119 | 31.1192 | 30.0045 | 27.9699 | 24.4399 | 30.9032 | 24.2069 | 27.9014 | 31.0034 | 25.4154 | 24.5965 | 15.6329 | 3.852 | 5.0442 | 1.6807 | -30.067 | -29.1683 | -28.19 | -26.6298 | -15.0166 | 2.796 | -5.521 | 6.9169 | 9.3007 | 8.882 | 19.9489 | 18.64 | 18.248 | 17.7955 | 25.4448 | 23.5175 | 29.4673 | 28.6564 | 34.4515 | 25.8602 | 26.0725 | 31.7091 | 31.8613 | 28.5181 | 26.2775 | 27.1039 | 24.341 | 21.3339 | 23.1142 | 28.52 | 20.5592 | 17.2106 | 5.5055 | 2.3846 | 4.9042 | 1.4548 | No | No
1570 |  | 2020-04-24 00:09 | 43945.0061 | 40.1078 | 54.2007 | 54.2482 | 61.6953 | -30.067 | -29.1683 | -28.19 | -21.8642 | -15.853 | 0.086837 | -3.9256 | 6.7444 | 8.6836 | 11.5754 | 18.6804 | 17.0197 | 21.3608 | 23.8094 | 27.4917 | 25.8519 | 26.8732 | 29.1486 | 30.3042 | 29.0741 | 30.2516 | 31.3699 | 31.3179 | 29.8666 | 28.0394 | 24.8773 | 30.3317 | 24.1638 | 27.4289 | 30.6252 | 24.8594 | 23.982 | 15.0144 | 3.4642 | 4.8517 | 1.5072 | -30.067 | -29.1683 | -28.19 | -26.6298 | -15.0166 | 3.7471 | -5.521 | 6.8172 | 9.0273 | 8.5393 | 19.9489 | 19.3487 | 19.7408 | 26.9731 | 29.5946 | 23.4652 | 26.9094 | 28.5925 | 34.1323 | 22.5008 | 31.7361 | 30.7674 | 32.8935 | 28.0206 | 28.0836 | 18.859 | 23.9953 | 25.8413 | 20.313 | 24.0566 | 16.5474 | 13.4058 | 5.1992 | 1.2871 | 4.467 | 0.79739 | No | No
1571 |  | 2020-04-24 00:09 | 43945.0061 | 40.9017 | 54.2007 | 59.2312 | 67.8495 | -30.067 | -29.1683 | -28.19 | -22.3088 | -15.7205 | 0.85365 | -4.1251 | 6.7551 | 8.5488 | 11.1269 | 18.8903 | 17.5932 | 21.4244 | 25.3395 | 27.6883 | 25.882 | 26.6063 | 29.1573 | 31.1127 | 28.6519 | 30.5654 | 31.25 | 31.9381 | 29.6397 | 27.6455 | 24.4974 | 29.8034 | 24.9008 | 27.0787 | 30.6083 | 24.7939 | 23.8175 | 14.5716 | 3.3671 | 4.8866 | 1.5188 | -30.067 | -29.1683 | -27.8054 | -23.2044 | -15.0166 | 3.7471 | -5.6022 | 6.8172 | 6.3925 | 4.827 | 19.9489 | 19.9578 | 22.4653 | 29.7127 | 26.2877 | 26.8035 | 22.2271 | 26.8766 | 30.6522 | 23.7237 | 28.8721 | 29.3014 | 33.8273 | 28.8684 | 25.549 | 21.3102 | 20.931 | 28.5731 | 25.2062 | 32.3167 | 25.6486 | 25.5363 | 16.2804 | 2.8094 | 4.9069 | 1.6224 | No | No
1572 |  | 2020-04-24 00:09 | 43945.0061 | 41.6656 | 54.2007 | 54.8807 | 62.2068 | -30.067 | -29.1683 | -28.19 | -22.0532 | -15.6104 | 1.4159 | -4.3239 | 6.7642 | 8.2933 | 10.6122 | 18.8592 | 18.0293 | 21.5927 | 25.9519 | 27.324 | 26.14 | 26.1152 | 28.9256 | 30.916 | 28.1697 | 30.3546 | 30.9694 | 31.8041 | 29.5885 | 27.5013 | 24.5102 | 29.2306 | 25.4536 | 26.8705 | 30.6809 | 24.7722 | 24.2466 | 15.6378 | 3.3396 | 4.9149 | 1.5097 | -30.067 | -29.1683 | -26.8301 | -20.3957 | -15.0166 | 3.7471 | -5.741 | 5.237 | 6.3925 | 4.827 | 17.0259 | 19.9578 | 22.4653 | 24.1273 | 25.0171 | 28.5476 | 19.4178 | 28.5312 | 28.8691 | 22.0519 | 29.9325 | 28.4957 | 32.6643 | 27.2395 | 24.8415 | 25.7657 | 20.0587 | 26.9154 | 26.8755 | 31.8279 | 28.69 | 26.7518 | 17.8779 | 3.4162 | 4.4217 | 1.9679 | No | No
1573 |  | 2020-04-24 00:09 | 43945.0061 | 39.9571 | 54.2007 | 58.0453 | 64.4253 | -30.067 | -29.1683 | -28.19 | -21.7684 | -15.6921 | 1.8445 | -4.5041 | 6.3625 | 8.5111 | 10.1185 | 18.6352 | 18.37 | 22.1458 | 25.3282 | 27.1449 | 27.2951 | 25.6305 | 28.6318 | 30.7724 | 28.2244 | 30.2121 | 30.9142 | 32.5247 | 29.1819 | 27.1792 | 24.5173 | 28.6799 | 25.5351 | 27.0214 | 31.2881 | 25.8049 | 24.4547 | 15.264 | 3.3568 | 4.8649 | 1.6961 | -30.067 | -29.1683 | -26.8301 | -20.3957 | -19.9209 | 3.7471 | -5.741 | 2.7277 | 12.5187 | 10.778 | 17.0259 | 19.6766 | 25.7168 | 15.1706 | 26.0997 | 32.1756 | 20.1384 | 22.0793 | 29.4748 | 29.7733 | 27.775 | 32.0714 | 34.842 | 28.1175 | 25.5782 | 24.8477 | 21.6276 | 23.3366 | 26.7601 | 32.2767 | 25.6277 | 21.791 | 9.4653 | 3.9392 | 5.511 | 1.9555 | No | No
1574 |  | 2020-04-24 00:09 | 43945.0061 | 39.4289 | 54.2007 | 61.5582 | 68.1051 | -30.067 | -29.1683 | -28.19 | -21.5391 | -16.2936 | 2.1797 | -4.6641 | 5.9873 | 9.6967 | 10.8951 | 18.4344 | 18.5125 | 22.8875 | 25.0186 | 27.2202 | 28.1184 | 25.039 | 28.3144 | 30.2972 | 28.352 | 29.9514 | 30.9519 | 32.4876 | 29.024 | 26.9148 | 24.3639 | 28.0502 | 25.1247 | 26.6197 | 30.9528 | 25.3703 | 24.1754 | 14.7276 | 3.2958 | 4.9839 | 1.6572 | -30.067 | -29.1683 | -26.8301 | -20.3957 | -25.1179 | 3.7471 | -5.741 | 3.8955 | 13.4948 | 14.2868 | 17.0259 | 19.1634 | 25.7168 | 25.004 | 29.5268 | 29.9255 | 26.5222 | 28.6692 | 25.9434 | 28.3136 | 27.6021 | 29.4279 | 30.6785 | 26.1408 | 24.1825 | 21.7236 | 17.4394 | 21.4186 | 19.5021 | 26.5428 | 20.0069 | 22.0747 | 5.8205 | 0.81587 | 4.251 | 1.8412 | No | No
1575 |  | 2020-04-24 00:09 | 43945.0061 | 39.4559 | 54.2007 | 55.6186 | 64.9689 | -30.067 | -29.1683 | -28.19 | -21.3525 | -16.8827 | 2.4469 | -4.8056 | 5.9348 | 10.5031 | 11.5872 | 18.2551 | 18.6138 | 23.0482 | 25.0165 | 27.8176 | 28.406 | 26.2612 | 28.1727 | 30.213 | 27.8821 | 29.4851 | 30.9294 | 32.4685 | 28.9705 | 26.8196 | 24.0725 | 27.4568 | 24.7006 | 26.0932 | 30.4125 | 24.8232 | 23.6555 | 14.1339 | 3.2794 | 5.042 | 1.6433 | -30.067 | -29.1683 | -26.8301 | -20.3957 | -25.1179 | 2.3939 | -0.82199 | 6.2188 | 13.4948 | 14.2868 | 17.3862 | 19.1634 | 19.4279 | 25.6494 | 28.2836 | 29.6155 | 29.0022 | 29.404 | 31.4988 | 22.4651 | 26.9151 | 30.5482 | 31.2762 | 29.1233 | 26.5563 | 19.4073 | 19.2663 | 18.9706 | 20.6641 | 24.276 | 17.4509 | 13.8679 | 6.0813 | 3.4925 | 5.8411 | 0.789 | No | No
1576 |  | 2020-04-24 00:09 | 43945.0061 | 40.0246 | 54.2007 | 59.8659 | 65.4519 | -30.067 | -29.1683 | -28.128 | -21.1993 | -17.4581 | 2.1165 | -2.8882 | 5.9774 | 10.9677 | 12.1019 | 18.1958 | 18.6337 | 22.5321 | 25.314 | 27.3122 | 28.5949 | 26.232 | 28.6616 | 30.1803 | 28.1161 | 29.2799 | 30.5341 | 31.9922 | 28.7785 | 26.655 | 23.7216 | 26.9269 | 24.4022 | 25.8991 | 30.5667 | 24.7616 | 23.4448 | 13.8302 | 3.1638 | 5.0413 | 1.6087 | -30.067 | -29.1683 | -26.8301 | -20.3957 | -25.1179 | -1.6883 | 2.4612 | 6.2188 | 10.384 | 14.173 | 17.9274 | 16.7509 | 16.7116 | 27.1547 | 14.7129 | 29.5436 | 25.0124 | 27.4642 | 24.5631 | 30.9302 | 27.1136 | 27.7537 | 30.3234 | 28.2159 | 26.9478 | 23.5612 | 23.8966 | 24.1852 | 26.4195 | 33.3404 | 26.3006 | 25.4978 | 17.4401 | 4.2553 | 5.3176 | 2.1958 | No | No
1577 |  | 2020-04-24 00:09 | 43945.0061 | 41.3552 | 54.2007 | 62.5106 | 67.136 | -30.067 | -29.1683 | -27.7178 | -20.8817 | -18.0181 | 1.7298 | -1.571 | 6.0135 | 10.5173 | 12.4214 | 18.1576 | 18.2072 | 22.0369 | 25.6364 | 26.987 | 28.7019 | 26.0126 | 28.3047 | 29.9424 | 28.0624 | 29.0045 | 30.2639 | 31.7764 | 28.6574 | 26.5754 | 23.5942 | 26.705 | 24.3712 | 26.2745 | 31.152 | 24.7388 | 23.9677 | 15.161 | 3.3576 | 5.0069 | 1.7084 | -30.067 | -29.1683 | -24.9338 | -18.3952 | -25.1179 | -1.6883 | 2.4612 | 5.6462 | 6.0885 | 13.8126 | 17.9274 | 14.1885 | 24.5453 | 26.9542 | 27.5536 | 28.1902 | 25.7636 | 27.1154 | 29.9777 | 26.8007 | 25.9707 | 24.2576 | 30.073 | 26.3383 | 25.43 | 22.9011 | 24.7157 | 23.2644 | 29.0553 | 33.77 | 27.8311 | 27.0193 | 17.3548 | 3.9005 | 5.7246 | 2.4989 | No | No
1578 |  | 2020-04-24 00:09 | 43945.0061 | 41.2017 | 54.2007 | 59.3466 | 66.2816 | -30.067 | -29.1683 | -27.13 | -20.3648 | -18.5611 | 1.3699 | -0.69523 | 5.6028 | 10.0918 | 12.6545 | 18.1248 | 17.8066 | 23.2799 | 25.8167 | 27.1693 | 28.5043 | 25.9698 | 28.2761 | 29.7966 | 28.0625 | 28.9603 | 29.8092 | 31.7001 | 28.6833 | 26.4108 | 23.5243 | 26.4171 | 24.0739 | 26.7801 | 31.6282 | 25.3408 | 24.2195 | 14.8691 | 3.3252 | 5.105 | 1.7668 | -30.067 | -29.1683 | -24.7197 | -18.172 | -25.1179 | -1.6883 | 2.4612 | -13.0648 | 8.7983 | 13.8126 | 17.9274 | 14.1885 | 27.1825 | 26.7439 | 28.1757 | 25.8765 | 23.5401 | 30.6222 | 28.8489 | 25.6985 | 28.5407 | 26.6693 | 29.0341 | 30.0893 | 25.9394 | 21.5326 | 23.8781 | 20.5038 | 27.6321 | 32.1497 | 22.5802 | 20.6035 | 8.4647 | 1.3085 | 4.545 | 1.3177 | No | No
1579 |  | 2020-04-24 00:09 | 43945.0061 | 39.9187 | 54.2007 | 59.8133 | 65.8866 | -30.067 | -29.1683 | -26.6843 | -19.9673 | -19.0856 | 1.037 | -0.065786 | 4.9276 | 10.3692 | 12.844 | 18.2933 | 17.4326 | 24.1169 | 25.8845 | 27.3439 | 28.0814 | 25.6433 | 28.5483 | 29.7075 | 28.0575 | 28.67 | 29.4928 | 31.3412 | 28.9532 | 26.2907 | 23.4569 | 26.0295 | 23.6625 | 26.5044 | 31.2436 | 24.894 | 23.7454 | 14.3008 | 3.0372 | 4.9421 | 1.7786 | -30.067 | -29.1683 | -24.7197 | -18.172 | -23.7422 | -1.6883 | 2.4612 | -13.0648 | 12.5869 | 14.7767 | 20.3178 | 12.9552 | 26.4174 | 25.2081 | 28.2451 | 24.5263 | 24.1312 | 30.0554 | 29.9059 | 28.4511 | 27.2155 | 25.5352 | 28.9184 | 30.306 | 22.8044 | 24.1443 | 22.4306 | 18.424 | 20.7259 | 25.4088 | 18.3929 | 16.588 | 6.1375 | 2.0294 | 4.7014 | 2.0298 | No | No
1580 |  | 2020-04-24 00:09 | 43945.0061 | 39.6609 | 54.2007 | 68.0885 | 71.6953 | -30.067 | -29.1683 | -26.3369 | -19.6545 | -19.4594 | 0.73097 | 0.24677 | 4.5514 | 10.7723 | 13.3639 | 18.7102 | 16.9216 | 24.2755 | 25.713 | 27.2517 | 27.7484 | 25.3767 | 29.8037 | 29.9826 | 27.7652 | 28.6462 | 29.5418 | 31.1473 | 28.8008 | 25.9378 | 23.4795 | 25.8679 | 23.215 | 25.9327 | 30.6773 | 24.333 | 23.1765 | 13.7125 | 2.8849 | 5.0275 | 1.7439 | -30.067 | -29.1683 | -24.7197 | -18.172 | -22.699 | -1.6883 | -0.056905 | 5.6925 | 12.5869 | 15.5651 | 20.5728 | 11.2265 | 24.7357 | 24.5461 | 23.3432 | 28.3657 | 22.7297 | 31.9296 | 29.7873 | 25.3527 | 27.9366 | 31.741 | 28.3244 | 21.131 | 23.1676 | 23.6877 | 24.1732 | 18.716 | 17.7026 | 23.7784 | 19.6329 | 19.8343 | 8.1701 | 1.3015 | 4.054 | 1.1179 | No | No
1581 |  | 2020-04-24 00:09 | 43945.0061 | 40.1338 | 54.2007 | 64.7742 | 70.8598 | -30.067 | -29.1683 | -26.0604 | -19.4041 | -19.8063 | 0.33548 | 0.044492 | 4.9901 | 11.0893 | 13.7634 | 19.0371 | 16.4318 | 24.3458 | 25.2992 | 26.8309 | 28.5558 | 25.2628 | 29.4004 | 29.5907 | 27.9897 | 28.4971 | 29.9469 | 30.8555 | 28.8202 | 25.5793 | 23.5539 | 25.4132 | 22.9341 | 25.6801 | 30.4677 | 24.1338 | 23.2425 | 13.6123 | 2.891 | 4.8763 | 1.6863 | -30.067 | -29.1683 | -24.7197 | -18.172 | -22.699 | -5.3352 | -1.3758 | 6.9274 | 13.0836 | 15.5651 | 20.5728 | 11.2265 | 24.7357 | 8.6616 | 25.5069 | 32.4004 | 24.9196 | 30.0401 | 27.9743 | 32.0907 | 28.5404 | 31.696 | 28.8419 | 29.1888 | 23.4648 | 23.3879 | 20.776 | 21.1853 | 25.4507 | 31.3436 | 23.289 | 23.883 | 16.2572 | 5.2124 | 5.208 | 1.7031 | No | No
1582 |  | 2020-04-24 00:09 | 43945.0061 | 41.7427 | 54.2007 | 56.3306 | 66.6438 | -30.067 | -29.1683 | -25.8376 | -19.2011 | -20.1262 | -0.15319 | -0.13604 | 5.3327 | 11.8397 | 14.0777 | 19.298 | 16.1524 | 24.387 | 24.6299 | 26.8252 | 29.2822 | 24.8902 | 29.8649 | 29.5459 | 28.868 | 28.324 | 29.9589 | 30.8633 | 28.347 | 25.4646 | 23.6893 | 25.1448 | 22.9556 | 25.9306 | 30.7308 | 24.2685 | 23.3723 | 14.1895 | 3.3294 | 4.8604 | 1.6949 | -30.067 | -29.1683 | -24.7197 | -18.172 | -22.699 | -5.3352 | -1.3758 | 6.9274 | 15.5299 | 13.9397 | 19.4787 | 16.7258 | 24.5113 | 11.7367 | 26.7921 | 31.8313 | 15.0502 | 30.2878 | 29.2847 | 28.7177 | 25.763 | 26.5423 | 33.2499 | 25.7335 | 24.1198 | 23.6339 | 23.9656 | 23.494 | 29.2909 | 33.0605 | 28.5696 | 25.4175 | 14.8846 | 3.1991 | 3.8622 | 1.4041 | No | No
1583 |  | 2020-04-24 00:09 | 43945.0061 | 39.7221 | 54.2007 | 53.3479 | 59.6541 | -30.067 | -29.1683 | -25.6417 | -19.0376 | -20.4194 | -0.61902 | -0.2964 | 5.5409 | 12.615 | 13.6605 | 19.0619 | 16.4074 | 24.4054 | 24.0219 | 26.9318 | 29.3189 | 24.2709 | 29.425 | 29.4467 | 28.4277 | 28.1157 | 29.5058 | 30.9753 | 28.1675 | 25.3416 | 23.5769 | 24.8108 | 22.8389 | 26.7888 | 31.2686 | 25.3155 | 23.5729 | 14.0305 | 3.2494 | 4.7679 | 1.7524 | -30.067 | -29.1683 | -24.3645 | -18.2408 | -22.699 | -5.3352 | -1.3758 | 5.0766 | 15.5299 | 7.8044 | 16.6594 | 17.6578 | 24.5113 | 15.7545 | 28.0788 | 25.0081 | 19.5903 | 25.6411 | 29.0805 | 20.9205 | 27.3515 | 27.829 | 28.43 | 27.5306 | 25.7099 | 22.5932 | 19.8403 | 20.7731 | 27.4238 | 31.5934 | 26.8917 | 21.3185 | 10.2445 | 2.1651 | 3.7949 | 1.8733 | No | No
1584 |  | 2020-04-24 00:09 | 43945.0061 | 40.9168 | 54.2007 | 63.334 | 68.9991 | -30.067 | -29.1683 | -25.3929 | -18.919 | -20.6865 | -1.0607 | -0.0747 | 5.2877 | 12.8616 | 13.1638 | 18.7838 | 16.6139 | 24.3345 | 23.4458 | 27.0757 | 28.7979 | 24.0577 | 29.7927 | 30.2215 | 28.5326 | 27.9099 | 29.4609 | 30.6709 | 28.1762 | 25.3037 | 23.2895 | 24.3672 | 22.2946 | 26.464 | 30.8532 | 25.2184 | 23.1482 | 13.5091 | 3.0833 | 4.7643 | 1.6919 | -30.067 | -29.1683 | -24.1646 | -18.2826 | -22.699 | -5.3352 | 2.8565 | 3.4091 | 11.1873 | 7.8044 | 16.6594 | 17.6578 | 22.9977 | 19.812 | 26.791 | 16.1576 | 22.381 | 32.4423 | 33.1521 | 30.3945 | 24.3259 | 29.203 | 27.9972 | 28.5609 | 23.3847 | 23.1805 | 23.2384 | 16.6009 | 23.5022 | 25.2472 | 21.4985 | 17.6697 | 5.6225 | 1.8025 | 4.3895 | 1.6468 | No | No
1585 |  | 2020-04-24 00:09 | 43945.0061 | 40.591 | 54.2007 | 62.6075 | 66.978 | -30.067 | -29.1683 | -25.1911 | -18.8202 | -20.7575 | -1.4771 | 0.59304 | 5.0592 | 12.5415 | 12.9201 | 18.5314 | 17.223 | 24.1342 | 23.2488 | 26.9094 | 28.2786 | 23.7989 | 29.701 | 29.9403 | 28.5204 | 27.7845 | 29.2508 | 30.3501 | 28.2381 | 25.0186 | 23.289 | 24.1351 | 21.8056 | 25.9281 | 30.3295 | 24.7646 | 22.5498 | 12.9086 | 2.9154 | 4.7339 | 1.7535 | -30.067 | -29.1683 | -24.1646 | -18.2826 | -20.157 | -5.3352 | 3.2265 | 4.6874 | 9.9643 | 15.8508 | 16.6594 | 23.4447 | 22.731 | 21.8725 | 25.4103 | 26.8643 | 22.5854 | 28.3308 | 23.0712 | 29.1793 | 29.645 | 27.5196 | 29.798 | 26.939 | 23.8927 | 23.3239 | 18.5352 | 15.2143 | 18.5108 | 24.3002 | 18.4022 | 16.2595 | 5.7456 | 2.6643 | 5.4388 | 2.3418 | No | No
1586 |  | 2020-04-24 00:09 | 43945.0061 | 39.7124 | 54.2007 | 60.1699 | 66.0886 | -30.067 | -29.1683 | -25.0257 | -18.7376 | -20.6647 | -1.8673 | 1.0919 | 5.3055 | 12.248 | 14.0115 | 18.3416 | 19.6179 | 23.9555 | 23.1514 | 26.5423 | 28.2302 | 23.9525 | 29.6105 | 29.3517 | 28.4942 | 27.9542 | 28.9829 | 30.7883 | 28.2149 | 24.981 | 23.3497 | 23.6885 | 21.5116 | 25.6017 | 30.5161 | 24.614 | 22.4468 | 13.0559 | 3.0653 | 4.687 | 1.6787 | -30.067 | -29.1683 | -24.1646 | -18.2826 | -20.157 | -5.3352 | 3.2265 | 7.1548 | 9.9643 | 17.6288 | 17.436 | 25.0335 | 22.2801 | 24.3478 | 21.1207 | 27.2284 | 28.1504 | 27.9216 | 24.2929 | 24.7276 | 28.9212 | 30.3883 | 31.8666 | 27.1147 | 26.1133 | 24.0071 | 20.255 | 21.9693 | 25.5015 | 33.1716 | 24.9777 | 24.3858 | 16.5974 | 5.4535 | 5.7705 | 0.94911 | No | No
1587 |  | 2020-04-24 00:09 | 43945.0061 | 41.8317 | 54.2007 | 53.9095 | 62.2068 | -30.067 | -29.1683 | -24.8894 | -18.6683 | -20.587 | -1.85 | 1.4767 | 5.6296 | 11.8919 | 14.7661 | 18.233 | 20.9596 | 23.698 | 23.5512 | 26.2145 | 28.027 | 25.4524 | 29.3183 | 28.9793 | 28.3702 | 28.4437 | 29.2817 | 30.8386 | 28.0631 | 25.6791 | 23.282 | 23.7555 | 21.7828 | 25.8095 | 30.9603 | 24.7281 | 22.8316 | 13.6691 | 3.5437 | 4.9389 | 1.7326 | -30.067 | -29.1683 | -24.1646 | -18.2826 | -20.157 | 1.3216 | 3.2265 | 7.1548 | 5.7148 | 17.6288 | 17.5364 | 25.0335 | 21.777 | 25.3539 | 26.0632 | 29.0382 | 29.9993 | 24.5068 | 24.7922 | 28.8642 | 29.7639 | 25.3349 | 30.4954 | 30.2264 | 27.7776 | 24.0703 | 26.3978 | 23.3354 | 29.3217 | 32.9074 | 28.5188 | 23.2695 | 13.7472 | 4.3859 | 4.8989 | 2.3039 | No | No
1588 |  | 2020-04-24 00:09 | 43945.0061 | 40.0874 | 54.2007 | 57.8004 | 65.4519 | -30.067 | -29.1683 | -24.7764 | -18.61 | -20.5217 | -0.92908 | 1.7804 | 5.8885 | 11.2859 | 15.3207 | 18.138 | 21.4286 | 23.4652 | 23.5097 | 26.33 | 28.6174 | 26.0039 | 29.0646 | 28.8379 | 27.9709 | 28.2063 | 28.6734 | 30.3401 | 28.3336 | 25.5244 | 23.7032 | 24.1038 | 21.8681 | 26.5036 | 31.3149 | 25.3538 | 22.669 | 13.2773 | 3.4713 | 4.9065 | 1.7215 | -30.067 | -29.1683 | -24.2562 | -18.5359 | -20.157 | 2.33 | 2.7936 | 7.9481 | 2.2133 | 16.0176 | 17.5364 | 20.176 | 21.5638 | 17.0879 | 27.5269 | 30.3404 | 23.9775 | 30.857 | 29.9257 | 27.1934 | 26.6042 | 24.06 | 25.4114 | 28.7703 | 22.6102 | 23.4598 | 23.7607 | 19.5097 | 26.1224 | 31.5474 | 24.1093 | 20.2171 | 6.0987 | 1.9534 | 6.0941 | 1.8786 | No | No
1589 |  | 2020-04-24 00:09 | 43945.0061 | 42.4373 | 54.2007 | 54.8671 | 63.0783 | -30.067 | -29.1683 | -24.7595 | -18.7624 | -20.4667 | -0.27258 | 1.5951 | 6.861 | 10.6915 | 15.0908 | 18.0552 | 21.1192 | 23.2049 | 22.8555 | 26.92 | 28.3934 | 26.8234 | 29.4617 | 29.1169 | 28.0696 | 28.1825 | 28.4019 | 29.94 | 28.5443 | 25.1145 | 23.6939 | 24.2581 | 21.4443 | 26.1496 | 30.9033 | 25.0172 | 22.2644 | 12.7796 | 3.25 | 5.0805 | 1.8659 | -30.067 | -29.1683 | -24.9582 | -20.904 | -20.157 | 2.33 | -2.9547 | 11.31 | 10.2742 | 13.4277 | 20.6048 | 18.6621 | 21.1834 | 9.9815 | 30.2472 | 23.5652 | 31.8421 | 28.8483 | 31.9347 | 25.2494 | 29.3071 | 26.8427 | 29.524 | 29.1003 | 24.0087 | 25.5552 | 26.0046 | 20.8722 | 26.5441 | 28.6296 | 20.5677 | 17.4326 | 10.9895 | 2.7894 | 4.9702 | 2.3132 | No | No
1590 |  | 2020-04-24 00:09 | 43945.0061 | 41.4108 | 54.2007 | 60.3477 | 65.8866 | -30.067 | -29.1683 | -24.7886 | -19.0166 | -20.4202 | 0.21888 | 1.1626 | 7.8669 | 11.2541 | 14.8842 | 19.1845 | 20.8362 | 22.9623 | 22.2165 | 27.2959 | 28.0581 | 27.0983 | 29.0164 | 29.7947 | 27.5846 | 28.6895 | 28.1762 | 30.0582 | 28.2482 | 25.2456 | 24.5538 | 24.5536 | 22.7511 | 26.8301 | 30.8066 | 24.6265 | 21.861 | 12.6151 | 3.3013 | 5.1755 | 1.7854 | -30.067 | -29.1683 | -24.9582 | -20.904 | -20.157 | 2.33 | -2.9547 | 11.31 | 14.0875 | 13.4277 | 23.2634 | 18.6621 | 21.1834 | 11.3312 | 25.0178 | 26.1931 | 25.768 | 25.0644 | 31.0281 | 20.8832 | 28.6737 | 27.9391 | 31.4639 | 29.6162 | 25.1799 | 27.9755 | 27.1358 | 27.0289 | 29.1971 | 29.5404 | 21.4202 | 19.2457 | 12.2964 | 5.2514 | 7.0004 | 1.8285 | No | No
1591 |  | 2020-04-24 00:09 | 43945.0061 | 41.4964 | 54.2007 | 58.0726 | 64.9689 | -30.067 | -29.1683 | -24.8133 | -19.2462 | -20.4406 | 0.59862 | 0.75587 | 8.2841 | 11.8015 | 14.7705 | 20.0744 | 20.5015 | 22.6699 | 21.5913 | 26.707 | 27.7677 | 27.5504 | 28.8366 | 29.7211 | 27.2124 | 28.3739 | 28.3104 | 30.4119 | 29.0764 | 25.6439 | 25.1416 | 25.038 | 23.0788 | 27.1281 | 30.8082 | 24.3146 | 22.1201 | 13.6396 | 4.1243 | 5.3954 | 1.8947 | -30.067 | -29.1683 | -24.9582 | -20.904 | -21.4149 | 2.33 | -2.9547 | 6.567 | 14.0875 | 14.971 | 23.2634 | 15.3495 | 19.5179 | 20.1557 | 18.2949 | 24.7787 | 29.4702 | 27.365 | 26.9763 | 25.2586 | 27.3645 | 29.4775 | 33.1165 | 31.181 | 28.765 | 27.4386 | 25.6619 | 24.727 | 28.7005 | 31.6877 | 21.3503 | 24.0872 | 19.1025 | 6.9299 | 4.7875 | 1.6686 | No | No
1592 |  | 2020-04-24 00:09 | 43945.0061 | 40.3848 | 54.2007 | 60.0065 | 65.4519 | -30.067 | -29.1683 | -24.8347 | -19.4523 | -20.629 | 0.89856 | 0.3755 | 7.7655 | 12.2199 | 14.8656 | 20.7124 | 19.9542 | 22.3298 | 21.9355 | 26.1179 | 27.9013 | 27.3212 | 28.3482 | 29.5221 | 27.1537 | 28.0643 | 28.8614 | 30.603 | 29.2511 | 26.3764 | 25.0651 | 24.986 | 23.2636 | 27.3685 | 31.127 | 24.1204 | 22.3013 | 14.6357 | 4.2044 | 5.2203 | 1.7501 | -30.067 | -29.1683 | -24.9582 | -20.904 | -21.9307 | 1.7245 | -0.86661 | 1.8794 | 14.7656 | 15.3838 | 23.2634 | 13.2637 | 19.5179 | 24.0441 | 17.6768 | 30.9575 | 26.0321 | 22.035 | 31.3846 | 29.0575 | 31.2007 | 32.2873 | 25.7579 | 32.7341 | 29.7163 | 19.9068 | 22.3477 | 23.4447 | 28.1089 | 33.4429 | 25.2569 | 23.0301 | 14.7325 | 3.2616 | 5.6927 | 1.7882 | No | No
1593 |  | 2020-04-24 00:09 | 43945.0061 | 39.4134 | 54.2007 | 53.453 | 63.0783 | -30.067 | -29.1683 | -24.853 | -19.6364 | -20.7966 | 0.79397 | 0.58679 | 7.2675 | 12.9914 | 14.9452 | 20.8723 | 19.4251 | 22.0959 | 22.7256 | 26.3216 | 28.4774 | 27.5789 | 28.1168 | 29.764 | 28.2593 | 29.5237 | 29.6053 | 30.8756 | 29.8495 | 26.4594 | 24.8092 | 24.5955 | 23.1481 | 27.4363 | 31.4823 | 24.3743 | 22.11 | 14.2012 | 4.0402 | 5.4894 | 1.882 | -30.067 | -29.1683 | -24.9582 | -20.904 | -21.9307 | -0.86268 | 2.4479 | 1.8794 | 16.3301 | 15.3838 | 18.4466 | 12.7166 | 21.2766 | 29.003 | 30.5569 | 29.6039 | 26.3965 | 27.7898 | 26.3398 | 31.6325 | 32.3708 | 30.849 | 34.0065 | 28.5417 | 25.4492 | 23.123 | 20.7691 | 22.3582 | 26.5642 | 30.5313 | 23.8731 | 18.0441 | 7.9345 | 2.4024 | 5.7778 | 1.6755 | No | No
1594 |  | 2020-04-24 00:09 | 43945.0061 | 40.5972 | 54.2007 | 59.1656 | 65.8866 | -30.067 | -29.1683 | -24.8687 | -19.8001 | -20.9451 | 0.58812 | 0.91338 | 6.9558 | 13.6692 | 14.9283 | 20.4784 | 18.8095 | 22.0111 | 25.0974 | 27.4394 | 28.475 | 26.9838 | 27.9066 | 29.1197 | 28.1619 | 29.3429 | 30.3186 | 30.9008 | 29.6959 | 26.7178 | 24.37 | 24.2512 | 23.005 | 27.145 | 31.0434 | 24.0465 | 21.6285 | 13.6572 | 3.806 | 5.4482 | 1.6969 | -30.067 | -29.1683 | -24.9582 | -20.904 | -21.9307 | -0.86268 | 2.4479 | 8.7078 | 16.3301 | 11.8062 | 16.9578 | 0.5231 | 21.4784 | 30.4905 | 29.98 | 26.9918 | 23.8712 | 27.5286 | 26.0997 | 26.2416 | 24.7586 | 32.6075 | 27.4974 | 29.078 | 27.6484 | 23.5791 | 21.884 | 20.7243 | 25.8399 | 27.3316 | 19.2662 | 15.5973 | 6.1902 | 2.1124 | 5.0181 | 0.49945 | No | No
1595 |  | 2020-04-24 00:09 | 43945.0061 | 41.2788 | 54.2007 | 62.8759 | 66.8141 | -30.067 | -29.1683 | -24.949 | -20.0476 | -21.076 | 0.40424 | 1.1741 | 7.6615 | 14.1372 | 14.3263 | 20.1112 | 18.1352 | 21.9373 | 25.9924 | 27.2439 | 28.1406 | 26.9521 | 27.9317 | 29.0649 | 28.0446 | 29.3324 | 30.0111 | 30.7009 | 29.5948 | 26.8524 | 24.2919 | 24.1369 | 22.7979 | 26.7638 | 30.5384 | 23.5016 | 21.0801 | 13.0788 | 3.6888 | 5.2186 | 1.6403 | -30.067 | -29.1683 | -26.1316 | -23.4489 | -21.9307 | -0.86268 | 2.4479 | 10.3971 | 15.9699 | 5.4717 | 16.9578 | 0.5231 | 22.2154 | 26.7832 | 20.3786 | 27.7031 | 28.1562 | 24.355 | 32.0742 | 27.8241 | 29.1203 | 30.015 | 29.2075 | 27.9255 | 27.1412 | 24.5711 | 23.8662 | 21.9663 | 23.0114 | 24.4172 | 20.2856 | 21.1433 | 12.1437 | 3.507 | 5.2016 | 1.9336 | No | No
1596 |  | 2020-04-24 00:09 | 43945.0061 | 41.0719 | 54.2007 | 59.9311 | 66.4665 | -30.067 | -29.1683 | -25.1256 | -20.4424 | -21.1909 | 0.24079 | 1.385 | 8.1849 | 14.4468 | 13.7366 | 19.7709 | 17.4627 | 22.0822 | 25.9725 | 26.9396 | 28.3126 | 27.2932 | 28.1598 | 30.4578 | 27.8234 | 28.9367 | 30.0996 | 30.4282 | 29.2472 | 26.685 | 24.2208 | 23.8421 | 22.6476 | 26.6008 | 30.3678 | 23.3181 | 21.6664 | 14.831 | 3.8303 | 5.324 | 1.6584 | -30.067 | -29.1683 | -26.3284 | -23.9738 | -15.8571 | -0.86268 | 2.4479 | 11.6131 | 15.916 | 5.4717 | 14.936 | 0.5231 | 22.8452 | 25.8377 | 26.9796 | 28.5675 | 29.1466 | 30.9114 | 32.1701 | 27.0079 | 24.2992 | 27.0466 | 27.0788 | 28.2889 | 26.3 | 22.864 | 23.8474 | 20.8731 | 27.476 | 30.6539 | 21.4599 | 24.5929 | 20.6989 | 4.3647 | 4.1605 | 1.3729 | No | No
1597 |  | 2020-04-24 00:09 | 43945.0061 | 40.3744 | 54.2007 | 61.3347 | 66.978 | -30.067 | -29.1683 | -25.2827 | -20.8106 | -18.4924 | 0.096163 | 1.5573 | 9.2634 | 14.6948 | 14.6537 | 19.1332 | 18.0723 | 22.2023 | 25.9433 | 27.0162 | 28.2063 | 27.3275 | 28.2631 | 29.8985 | 27.757 | 28.5511 | 29.5717 | 31.0004 | 29.0744 | 26.7324 | 24.1492 | 23.9316 | 22.4517 | 26.7571 | 30.3671 | 23.3444 | 22.4464 | 15.7415 | 3.8436 | 5.0764 | 1.6421 | -30.067 | -29.1683 | -26.3284 | -23.9738 | -12.3255 | -0.86268 | 3.4725 | 13.0961 | 15.916 | 20.6257 | -4.295 | 23.3638 | 21.8996 | 25.7202 | 29.0633 | 26.2898 | 23.4522 | 27.486 | 28.8201 | 27.0722 | 26.1841 | 30.7082 | 33.3706 | 28.3101 | 25.9441 | 23.6238 | 24.9829 | 24.2742 | 26.7575 | 31.8844 | 25.7396 | 24.7377 | 15.929 | 3.9073 | 3.8449 | 1.0949 | No | No
1598 |  | 2020-04-24 00:09 | 43945.0061 | 41.2353 | 54.2007 | 57.4757 | 66.0886 | -30.067 | -29.1683 | -25.4211 | -21.1518 | -16.8551 | -0.031284 | 2.0826 | 10.0799 | 14.7578 | 16.2114 | 18.4513 | 19.3682 | 21.9579 | 25.9114 | 27.7602 | 27.7496 | 26.9592 | 28.091 | 29.7993 | 27.7249 | 28.3026 | 30.0711 | 30.7732 | 29.1754 | 26.2925 | 24.2336 | 24.4112 | 22.6995 | 26.7336 | 30.4358 | 23.6422 | 22.3501 | 15.2335 | 3.6698 | 5.3649 | 1.6223 | -30.067 | -29.1683 | -26.3284 | -23.9738 | -12.3255 | -0.86268 | 4.3009 | 13.0961 | 13.0795 | 20.6257 | -4.295 | 23.3638 | 19.6416 | 28.0646 | 30.8818 | 20.9571 | 25.2083 | 29.9784 | 25.8113 | 26.3912 | 30.6571 | 30.3909 | 29.1287 | 29.5002 | 23.8812 | 25.2591 | 27.1099 | 20.4635 | 25.5423 | 27.4841 | 21.5689 | 19.0616 | 6.912 | 3.1809 | 7.1931 | 1.6158 | No | No
1599 |  | 2020-04-24 00:09 | 43945.0061 | 39.3459 | 54.2007 | 55.7789 | 64.7056 | -30.067 | -29.1683 | -25.5429 | -21.466 | -15.8231 | -0.35004 | 2.4859 | 10.6732 | 14.4086 | 17.2062 | 17.7699 | 20.233 | 21.6876 | 26.8078 | 27.7629 | 27.2882 | 26.7056 | 29.264 | 29.9171 | 27.4063 | 29.86 | 29.9747 | 30.5644 | 29.407 | 26.5648 | 24.4949 | 24.7336 | 22.3 | 26.5948 | 30.1293 | 23.3702 | 21.8825 | 14.6536 | 3.6236 | 5.3143 | 1.5491 | -30.067 | -29.1683 | -26.3284 | -23.9738 | -12.3255 | -6.4479 | 4.3009 | 12.9123 | 11.4857 | 20.6257 | -4.295 | 22.1294 | 19.6416 | 30.357 | 13.3363 | 23.5299 | 25.981 | 32.446 | 34.3478 | 26.4906 | 34.3272 | 29.2853 | 31.0713 | 30.5431 | 27.4288 | 23.734 | 22.2151 | 17.3148 | 24.1962 | 26.1722 | 20.9608 | 14.5255 | 6.5623 | 1.418 | 4.0063 | 2.4696 | No | No
1600 |  | 2020-04-24 00:09 | 43945.0061 | 40.7962 | 54.2007 | 52.9925 | 63.0783 | -30.067 | -29.1683 | -25.6497 | -21.7537 | -15.102 | -0.85676 | 2.8029 | 10.9942 | 14.0864 | 17.814 | 17.2984 | 19.9041 | 21.4759 | 27.4409 | 27.1043 | 26.8125 | 26.9158 | 29.4671 | 31.2938 | 27.7913 | 29.9466 | 29.8847 | 30.7335 | 29.348 | 26.3603 | 24.2818 | 24.207 | 21.8363 | 26.1101 | 29.8348 | 22.8552 | 21.3172 | 14.074 | 3.3168 | 5.2674 | 1.6848 | -30.067 | -29.1683 | -26.7769 | -22.3188 | -12.3255 | -6.4479 | 4.3009 | 12.3089 | 12.9013 | 19.8143 | 15.8899 | 3.51 | 20.2625 | 28.2084 | 14.5186 | 19.5293 | 28.0257 | 30.8524 | 32.7506 | 28.7558 | 26.0014 | 27.9834 | 30.7943 | 30.35 | 25.28 | 23.9703 | 18.4217 | 17.8164 | 24.2987 | 31.7912 | 21.5844 | 23.4371 | 14.0417 | 1.9072 | 5.6594 | 1.8093 | No | No
1601 |  | 2020-04-24 00:09 | 43945.0061 | 40.6958 | 54.2007 | 51.7847 | 59.6541 | -30.067 | -29.1683 | -25.873 | -21.5951 | -14.5686 | -1.3419 | 2.969 | 11.2128 | 14.1169 | 18.1427 | 17.1862 | 19.2357 | 21.3186 | 27.2696 | 26.4728 | 26.4607 | 26.8384 | 29.6916 | 30.7202 | 27.6424 | 29.682 | 29.3455 | 30.4662 | 29.7143 | 26.3964 | 24.0263 | 23.748 | 21.8195 | 26.1988 | 30.3168 | 22.8723 | 22.0916 | 15.2934 | 3.1196 | 5.2038 | 1.8011 | -30.067 | -29.1683 | -27.6458 | -20.4772 | -12.3255 | -6.4479 | 1.4679 | 12.3089 | 14.5556 | 19.685 | 16.4646 | 3.51 | 20.2625 | 26.1041 | 15.9712 | 25.8951 | 23.449 | 30.9183 | 26.5738 | 26.4458 | 26.7073 | 27.0123 | 24.1588 | 29.7424 | 27.2577 | 22.0745 | 22.2025 | 21.4964 | 26.3089 | 30.2673 | 22.4624 | 24.3312 | 20.6373 | 1.5898 | 3.9548 | 2.1201 | No | No
1602 |  | 2020-04-24 00:09 | 43945.0061 | 40.4362 | 54.2007 | 62.5512 | 66.2816 | -30.067 | -29.1683 | -26.0914 | -21.413 | -14.1599 | -1.8039 | 2.5129 | 11.3062 | 14.1838 | 18.4049 | 17.0881 | 18.5703 | 22.058 | 27.5807 | 26.5688 | 26.4189 | 26.246 | 29.7238 | 30.4349 | 27.4545 | 29.1937 | 29.3224 | 29.89 | 29.4398 | 26.3531 | 24.0791 | 23.8053 | 21.7058 | 26.259 | 30.4027 | 22.9837 | 22.5305 | 16.0757 | 3.1011 | 5.2194 | 1.8713 | -30.067 | -29.1683 | -27.6458 | -20.4772 | -12.469 | -6.4479 | -2.0191 | 11.1255 | 14.5556 | 19.3672 | 16.4646 | 14.693 | 27.4367 | 31.1059 | 29.7697 | 25.8109 | 14.599 | 25.8912 | 24.7971 | 24.7304 | 23.8547 | 29.1013 | 26.8483 | 27.4924 | 21.9266 | 25.7304 | 23.7914 | 23.3481 | 27.0334 | 31.549 | 26.601 | 23.4821 | 15.0337 | 2.577 | 5.147 | 2.7689 | No | No
1603 |  | 2020-04-24 00:09 | 43945.0061 | 39.0249 | 54.2007 | 61.9658 | 66.4665 | -30.067 | -29.1683 | -26.2872 | -21.2634 | -13.9918 | -2.2416 | 2.0815 | 11.2529 | 14.2401 | 18.312 | 17.0024 | 19.1501 | 23.5682 | 28.4259 | 27.2099 | 26.8615 | 25.8157 | 29.3177 | 29.9448 | 27.2382 | 28.7325 | 29.6231 | 29.9173 | 29.585 | 25.924 | 24.1044 | 24.1088 | 21.7607 | 26.2383 | 30.3628 | 23.5546 | 22.3645 | 15.5978 | 2.8729 | 5.0348 | 1.9735 | -30.067 | -29.1683 | -27.6458 | -20.4772 | -13.6332 | -6.4479 | -2.0191 | 10.9267 | 15.1792 | 16.0747 | 17.1836 | 23.4245 | 27.9113 | 31.2398 | 27.7954 | 33.4543 | 27.5905 | 27.115 | 30.3163 | 29.4127 | 25.6177 | 29.5416 | 29.9701 | 30.702 | 23.761 | 26.3417 | 26.1279 | 17.9138 | 24.7221 | 27.9696 | 20.4115 | 18.2866 | 8.6188 | 2.0902 | 4.418 | 1.939 | No | No
1604 |  | 2020-04-24 00:09 | 43945.0061 | 40.1181 | 54.2007 | 68.397 | 72.3957 | -30.067 | -29.1683 | -26.4619 | -21.1395 | -13.9376 | -2.6539 | 1.6758 | 11.2067 | 14.5949 | 18.049 | 17.2309 | 20.1004 | 24.5402 | 28.6731 | 26.871 | 29.5428 | 26.455 | 28.8661 | 30.0852 | 28.3819 | 28.5554 | 29.4355 | 29.9737 | 29.4622 | 25.7662 | 24.6781 | 24.9074 | 21.3707 | 25.8304 | 29.9327 | 23.0467 | 21.8924 | 15.0096 | 2.8767 | 5.0895 | 1.9332 | -30.067 | -29.1683 | -27.6458 | -20.4772 | -13.6332 | -6.519 | -2.0191 | 10.9267 | 16.6445 | 16.0747 | 18.8203 | 23.4245 | 30.4461 | 28.6386 | 24.9625 | 32.3544 | 27.8409 | 22.5589 | 32.1632 | 31.4203 | 25.6608 | 30.2082 | 30.0435 | 27.3957 | 24.9815 | 22.7121 | 26.8839 | 18.0141 | 19.838 | 24.6499 | 16.3251 | 18.0337 | 3.8803 | 1.9701 | 4.648 | 1.606 | No | No
1605 |  | 2020-04-24 00:09 | 43945.0061 | 40.0728 | 54.2007 | 60.7755 | 67.2884 | -30.067 | -29.1683 | -26.6168 | -21.0365 | -13.8919 | -3.0493 | 1.2965 | 11.0317 | 14.9613 | 17.811 | 17.5024 | 20.7743 | 26.7782 | 28.6681 | 26.9582 | 28.9501 | 27.051 | 28.6266 | 30.6817 | 28.3667 | 28.2327 | 29.2925 | 29.6298 | 29.5959 | 25.5955 | 24.2105 | 24.4292 | 20.8497 | 25.2739 | 29.4113 | 22.5235 | 21.5397 | 14.4768 | 2.6971 | 4.9781 | 1.8582 | -30.067 | -29.1683 | -27.6458 | -20.4772 | -13.6332 | -6.5913 | -2.0191 | 6.625 | 16.6445 | 16.0747 | 18.8203 | 21.5174 | 32.0362 | 30.1952 | 28.5708 | 19.943 | 31.2951 | 28.3652 | 31.3237 | 25.4666 | 27.1358 | 26.1186 | 30.0532 | 30.8953 | 23.4507 | 19.2419 | 22.3373 | 18.9612 | 24.5618 | 27.82 | 23.559 | 24.2691 | 14.6439 | 2.3938 | 4.6277 | 1.7887 | No | No
1606 |  | 2020-04-24 00:09 | 43945.0061 | 40.066 | 54.2007 | 56.3811 | 64.4253 | -30.067 | -29.1683 | -26.7535 | -20.9504 | -13.8532 | -3.418 | 1.3457 | 10.4621 | 14.8625 | 17.4782 | 17.7216 | 20.3058 | 28.0618 | 29.2609 | 27.1302 | 28.3288 | 27.5801 | 28.3731 | 30.5384 | 28.1317 | 27.8257 | 29.0163 | 30.0473 | 29.4886 | 25.2673 | 23.6865 | 24.2817 | 20.8722 | 25.4022 | 29.3344 | 22.8648 | 22.2145 | 15.2641 | 3.0551 | 5.0012 | 1.8432 | -30.067 | -29.1683 | -27.6556 | -20.1076 | -13.6332 | -6.5913 | 3.4548 | 3.018 | 9.2097 | 13.025 | 18.8203 | 10.6078 | 30.0545 | 31.9621 | 25.0349 | 18.2483 | 25.2369 | 26.2992 | 29.5101 | 27.322 | 20.0761 | 27.0598 | 31.4429 | 26.2731 | 23.5793 | 17.6917 | 23.6746 | 21.6785 | 24.9017 | 28.0362 | 21.1383 | 22.9289 | 18.9919 | 5.7009 | 5.2814 | 2.177 | No | No
1607 |  | 2020-04-24 00:09 | 43945.0061 | 42.0487 | 54.2007 | 60.3359 | 66.6438 | -30.067 | -29.1683 | -26.8797 | -20.5715 | -13.8204 | -3.7598 | 1.725 | 9.9085 | 14.3746 | 17.0513 | 17.7118 | 19.6994 | 27.6231 | 29.6407 | 26.556 | 27.7716 | 27.1172 | 28.2749 | 30.6767 | 27.7615 | 27.4394 | 28.9792 | 30.2398 | 29.1017 | 25.155 | 23.5926 | 24.47 | 20.8705 | 25.5388 | 29.4124 | 23.0565 | 22.9189 | 15.5515 | 3.1162 | 4.9184 | 1.9824 | -30.067 | -29.1683 | -27.7249 | -18.1459 | -13.6332 | -6.5913 | 3.4548 | 2.3475 | 9.2097 | 13.025 | 14.0515 | 10.6078 | 15.6507 | 28.0572 | 17.9356 | 21.91 | 24.7866 | 27.7247 | 31.6868 | 25.1792 | 25.5647 | 29.4274 | 30.2305 | 28.7054 | 23.6846 | 24.3658 | 24.4157 | 19.4722 | 27.9422 | 30.0348 | 26.8535 | 25.9582 | 12.4492 | 1.2266 | 4.7714 | 2.098 | No | No
1608 |  | 2020-04-24 00:09 | 43945.0061 | 40.0613 | 54.2007 | 62.0631 | 67.2884 | -30.067 | -29.1683 | -26.9942 | -20.1216 | -13.8736 | -4.0746 | 2.0246 | 9.3227 | 13.9096 | 16.6502 | 17.1319 | 19.1047 | 26.9847 | 29.0197 | 25.9179 | 27.265 | 27.4599 | 28.0969 | 30.5833 | 27.6822 | 27.5288 | 28.6811 | 30.2426 | 29.2217 | 24.9972 | 23.9648 | 24.1579 | 20.7548 | 25.8546 | 29.2326 | 23.4386 | 22.8435 | 15.0019 | 3.037 | 4.9492 | 1.9282 | -30.067 | -29.1683 | -27.7249 | -18.1459 | -17.2974 | -6.5913 | 3.4548 | 0.93133 | 9.2097 | 15.9764 | 9.2873 | 17.3487 | 15.6507 | 19.0441 | 11.3811 | 21.4488 | 29.4962 | 25.3303 | 29.5407 | 27.8895 | 29.4282 | 27.2389 | 32.8328 | 30.4542 | 25.6995 | 26.0309 | 21.6411 | 18.0485 | 23.8798 | 25.7776 | 19.1506 | 17.6384 | 6.4251 | 2.3054 | 4.6943 | 1.8156 | No | No
1609 |  | 2020-04-24 00:09 | 43945.0061 | 41.4314 | 54.2007 | 57.0452 | 64.4253 | -30.067 | -29.1683 | -27.0944 | -19.7711 | -14.4903 | -4.3627 | 2.2651 | 8.7436 | 13.441 | 17.0874 | 16.5669 | 19.556 | 26.4144 | 28.4208 | 25.539 | 27.0114 | 27.2229 | 27.6935 | 30.4133 | 27.7232 | 27.6079 | 29.198 | 30.4392 | 29.2976 | 25.2162 | 24.0519 | 23.8512 | 20.569 | 25.3968 | 28.9077 | 22.9038 | 22.3358 | 14.4085 | 2.765 | 4.9986 | 1.9498 | -30.067 | -29.1683 | -27.7249 | -18.1459 | -24.1796 | -6.5913 | 3.4548 | 0.93133 | 7.9011 | 19.92 | 9.2873 | 22.6181 | 20.681 | 20.4269 | 28.6329 | 27.4305 | 28.6337 | 23.1796 | 26.7077 | 29.4274 | 27.7081 | 30.1509 | 28.0352 | 26.8678 | 26.413 | 23.5961 | 20.1312 | 20.1592 | 20.726 | 27.6207 | 15.4552 | 16.3058 | 5.5498 | -0.24158 | 5.3329 | 1.4153 | No | No
1610 |  | 2020-04-24 00:09 | 43945.0061 | 40.3367 | 54.2007 | 55.986 | 64.4253 | -30.067 | -29.1683 | -27.182 | -19.4927 | -15.0967 | -4.625 | 2.2551 | 8.1795 | 12.9482 | 17.6346 | 16.0183 | 20.161 | 25.923 | 27.8562 | 26.7673 | 27.23 | 28.3252 | 27.4092 | 29.8829 | 27.7953 | 27.5096 | 29.1868 | 30.278 | 28.872 | 25.2205 | 23.7279 | 23.4077 | 20.905 | 24.9822 | 28.7463 | 22.3204 | 21.8015 | 13.7882 | 2.4762 | 4.9874 | 1.8272 | -30.067 | -29.1683 | -27.7249 | -18.1459 | -24.1796 | -6.53 | 0.58115 | 1.604 | 7.6773 | 19.92 | 18.0722 | 22.6181 | 20.681 | 20.2574 | 29.853 | 29.0527 | 30.4778 | 28.6582 | 21.961 | 23.8185 | 28.7658 | 30.4647 | 29.2984 | 25.5863 | 23.6856 | 22.8377 | 19.6807 | 25.2695 | 24.6153 | 28.1312 | 24.7847 | 23.2892 | 10.8292 | 1.5269 | 4.5172 | 2.0785 | No | No
1611 |  | 2020-04-24 00:09 | 43945.0061 | 42.7778 | 54.2007 | 61.6626 | 66.8141 | -30.067 | -29.1683 | -27.2579 | -19.2682 | -15.6913 | -4.8437 | 2.0475 | 7.7007 | 12.478 | 18.0528 | 17.7984 | 20.6184 | 25.8195 | 27.2561 | 26.8916 | 27.5822 | 27.8912 | 28.2206 | 29.7135 | 27.5528 | 27.7315 | 29.2493 | 31.3957 | 28.5902 | 25.111 | 23.8672 | 23.2831 | 22.5285 | 25.2272 | 29.0813 | 23.2387 | 22.8723 | 14.47 | 2.6545 | 4.8575 | 1.8467 | -30.067 | -29.1683 | -27.7249 | -18.1459 | -24.1796 | -6.3513 | 0.58115 | 3.1587 | 11.445 | 19.3549 | 23.639 | 21.5318 | 27.6796 | 16.6704 | 25.8864 | 28.5172 | 23.9322 | 32.3777 | 30.5028 | 24.3609 | 27.5606 | 28.2177 | 36.825 | 25.1572 | 24.665 | 26.6286 | 25.3385 | 26.7069 | 28.554 | 31.116 | 26.7267 | 26.3626 | 19.2396 | 5.2558 | 4.4926 | 1.0274 | No | No
1612 |  | 2020-04-24 00:09 | 43945.0061 | 41.8509 | 54.2007 | 64.175 | 68.7922 | -30.067 | -29.1683 | -27.3372 | -19.1921 | -16.2728 | -5.0338 | 1.8619 | 7.2688 | 12.631 | 17.7725 | 19.3036 | 20.5438 | 26.2478 | 26.6352 | 26.6373 | 27.6299 | 27.6827 | 28.7899 | 29.4792 | 26.967 | 28.5242 | 29.6862 | 32.0172 | 28.5534 | 25.4623 | 24.4301 | 23.8097 | 23.1453 | 26.2451 | 29.4529 | 25.7373 | 24.1537 | 15.2855 | 3.0732 | 5.2118 | 1.7609 | -30.067 | -29.1683 | -28.0167 | -20.218 | -24.1796 | -6.3513 | 0.58115 | 3.1587 | 13.4316 | 3.6906 | 23.639 | 20.0797 | 28.1498 | 30.8976 | 21.2909 | 27.3077 | 24.2449 | 30.2561 | 28.1681 | 24.4614 | 31.4574 | 34.379 | 33.0798 | 29.6373 | 28.2771 | 25.7181 | 26.2679 | 26.3936 | 30.0792 | 31.8385 | 32.6649 | 27.841 | 14.595 | 3.9548 | 7.1005 | 1.8579 | No | No
1613 |  | 2020-04-24 00:09 | 43945.0061 | 43.011 | 54.2007 | 68.8262 | 72.5766 | -30.067 | -29.1683 | -27.444 | -19.4343 | -16.8396 | -5.2029 | 1.6969 | 6.8304 | 12.7575 | 17.1161 | 20.2732 | 20.4791 | 26.583 | 29.0698 | 26.0321 | 27.4967 | 27.3219 | 30.1423 | 29.9079 | 27.1324 | 28.3341 | 30.4255 | 32.1675 | 28.7778 | 26.4106 | 25.3515 | 25.3668 | 23.6475 | 27.3532 | 29.5806 | 26.5538 | 23.9953 | 14.7865 | 3.0457 | 5.1744 | 1.7908 | -30.067 | -29.1683 | -28.1185 | -21.2079 | -24.1796 | -6.3513 | 0.58115 | 1.834 | 13.4316 | 3.6906 | 23.639 | 20.0797 | 26.4042 | 35.0536 | 24.3679 | 25.4316 | 26.8069 | 33.2135 | 32.3538 | 29.1596 | 25.8157 | 30.0103 | 32.8275 | 29.7255 | 30.6195 | 31.5724 | 29.4171 | 23.922 | 29.6385 | 27.4561 | 21.7126 | 18.1018 | 8.6003 | 3.1027 | 4.3639 | 1.8272 | No | No
1614 |  | 2020-04-24 00:09 | 43945.0061 | 42.1802 | 54.2007 | 66.4229 | 69.9071 | -30.067 | -29.1683 | -27.5373 | -19.6524 | -17.3901 | -5.3528 | 1.5508 | 6.3625 | 12.8626 | 16.4644 | 20.7629 | 20.423 | 26.2434 | 30.6323 | 26.3002 | 27.0676 | 27.6991 | 30.0512 | 29.734 | 27.0588 | 28.0546 | 30.7481 | 32.3841 | 28.5236 | 26.708 | 26.79 | 25.6 | 23.978 | 27.3982 | 29.3964 | 26.1474 | 23.5042 | 14.2535 | 3.1336 | 4.9842 | 1.8106 | -30.067 | -29.1683 | -28.1185 | -21.2079 | -13.5678 | -6.3513 | 3.0081 | 1.6069 | 16.1194 | 6.011 | 20.962 | 18.6389 | 23.4393 | 32.3895 | 28.0981 | 24.4351 | 30.8814 | 32.8072 | 24.0425 | 20.0576 | 26.3828 | 31.3016 | 35.2369 | 25.7435 | 25.5027 | 30.0391 | 26.9285 | 25.5573 | 27.5581 | 27.7701 | 22.257 | 18.9238 | 9.4059 | 4.1543 | 4.0578 | 1.9799 | No | No
1615 |  | 2020-04-24 00:09 | 43945.0061 | 40.2198 | 54.2007 | 60.6638 | 67.8495 | -30.067 | -29.1683 | -27.6183 | -19.8478 | -15.237 | -5.485 | 2.2576 | 5.9187 | 14.1864 | 15.8823 | 20.6011 | 19.9615 | 25.9309 | 30.1142 | 26.4975 | 27.0668 | 28.1546 | 30.2493 | 29.2874 | 26.5841 | 28.0731 | 30.3381 | 32.8766 | 28.8468 | 26.673 | 27.2182 | 25.8898 | 26.575 | 27.1673 | 28.979 | 25.7118 | 22.9927 | 13.7954 | 3.3668 | 5.0882 | 1.7374 | -30.067 | -29.1683 | -28.1185 | -21.2079 | -9.5505 | -6.3513 | 5.347 | 1.6069 | 18.5969 | 8.2895 | 19.5105 | 14.0084 | 22.4493 | 24.244 | 26.1354 | 27.6217 | 28.3936 | 27.6097 | 22.1196 | 23.841 | 28.9837 | 26.0726 | 32.3054 | 31.7717 | 25.4824 | 23.8998 | 29.8139 | 33.8029 | 24.6845 | 23.7883 | 20.2624 | 14.4444 | 6.9189 | 3.5034 | 5.715 | 1.8165 | No | No
1616 |  | 2020-04-24 00:09 | 43945.0061 | 40.995 | 54.2007 | 65.1271 | 70.2987 | -30.067 | -29.1683 | -27.6886 | -20.0219 | -13.7923 | -5.729 | 2.8696 | 5.5899 | 15.1799 | 15.3243 | 20.458 | 19.4607 | 25.4577 | 29.6457 | 26.3327 | 26.968 | 28.4487 | 30.1026 | 28.8512 | 26.3447 | 28.254 | 30.155 | 32.7632 | 28.9864 | 26.2851 | 26.8178 | 26.4191 | 27.4572 | 26.9124 | 28.4813 | 25.1344 | 22.3913 | 13.2309 | 3.1953 | 5.1476 | 1.808 | -30.067 | -29.1683 | -28.1185 | -21.2079 | -9.5505 | -11.1456 | 5.347 | 4.6026 | 18.5969 | 8.2895 | 19.5105 | 14.0084 | 20.0331 | 25.8407 | 28.1408 | 25.1699 | 30.7226 | 26.9926 | 26.2098 | 29.5225 | 33.3231 | 30.2186 | 30.8994 | 30.7079 | 24.6315 | 23.5575 | 24.3774 | 25.8934 | 23.9585 | 22.8386 | 14.1261 | 11.5445 | 5.5316 | 1.352 | 5.3871 | 1.391 | No | No
1617 |  | 2020-04-24 00:09 | 43945.0061 | 40.0899 | 54.2007 | 70.7495 | 73.3832 | -30.067 | -29.1683 | -27.7499 | -20.1762 | -12.8522 | -6.3449 | 3.3317 | 5.5447 | 15.5182 | 14.7835 | 20.3319 | 18.9799 | 24.9803 | 29.2885 | 27.2048 | 26.9547 | 28.4152 | 30.0169 | 28.5097 | 27.707 | 29.5314 | 29.9072 | 32.7735 | 29.6991 | 26.321 | 26.4558 | 26.1145 | 27.0504 | 26.4441 | 27.9446 | 24.5056 | 21.7419 | 12.6712 | 3.0593 | 5.1951 | 1.807 | -30.067 | -29.1683 | -28.1185 | -21.2079 | -9.5505 | -15.987 | 5.347 | 5.27 | 15.0129 | 8.9611 | 18.9391 | 13.7973 | 20.0331 | 26.2646 | 30.733 | 28.016 | 25.5424 | 32.7339 | 25.9259 | 30.1323 | 31.8535 | 28.5929 | 32.5998 | 32.5633 | 28.421 | 24.0699 | 20.4597 | 30.469 | 21.3259 | 23.9018 | 13.1366 | 8.5361 | 5.3344 | 2.5327 | 7.0691 | 2.6302 | No | No
1618 |  | 2020-04-24 00:09 | 43945.0061 | 40.9902 | 54.2007 | 68.4488 | 71.6406 | -30.067 | -29.1683 | -27.803 | -20.3126 | -12.1844 | -6.9504 | 3.6908 | 5.5056 | 15.448 | 14.3427 | 20.0134 | 18.5077 | 24.4957 | 29.3269 | 27.5034 | 27.323 | 28.2012 | 30.9239 | 28.1113 | 27.6441 | 30.0175 | 29.5928 | 32.5169 | 29.876 | 26.9716 | 26.1724 | 27.5028 | 28.1727 | 25.9425 | 27.7251 | 23.8483 | 21.0783 | 12.0832 | 2.9076 | 5.3586 | 1.8603 | -30.067 | -29.1683 | -27.999 | -18.6338 | -9.5505 | -15.987 | 5.1728 | 6.3137 | 15.0129 | 10.5139 | 16.5592 | 13.6654 | 18.7203 | 31.2762 | 24.6176 | 29.9851 | 27.8291 | 32.3283 | 30.5958 | 28.5806 | 28.4913 | 32.162 | 31.6283 | 26.1415 | 26.999 | 24.3102 | 31.7405 | 27.6573 | 19.3817 | 25.6482 | 8.3628 | 5.7659 | 2.7061 | 1.0363 | 3.9296 | 1.0639 | No | No
1619 |  | 2020-04-24 00:09 | 43945.0061 | 40.1077 | 54.2007 | 68.207 | 72.1092 | -30.067 | -29.1683 | -27.8156 | -19.6496 | -11.6855 | -7.544 | 3.9066 | 5.789 | 15.3872 | 13.9544 | 19.6509 | 18.0592 | 24.0024 | 29.6719 | 27.0265 | 27.8913 | 28.2682 | 30.4968 | 29.2114 | 27.4985 | 29.591 | 30.1619 | 32.3249 | 29.4887 | 26.6114 | 25.8285 | 26.9801 | 27.7204 | 25.4433 | 27.4747 | 23.1879 | 20.4173 | 11.5018 | 2.7036 | 5.1743 | 1.7069 | -30.067 | -29.1683 | -27.8826 | -17.0287 | -9.5505 | -15.987 | 4.9913 | 7.1545 | 15.0129 | 10.5139 | 16.5592 | 13.6654 | 18.7203 | 30.7041 | 26.6378 | 30.304 | 27.4858 | 25.4395 | 30.6804 | 21.5828 | 26.8413 | 25.7686 | 31.2659 | 25.8109 | 25.0079 | 26.1375 | 31.9239 | 26.039 | 19.4476 | 24.4146 | 9.796 | 5.4699 | 3.3952 | 1.2318 | 3.5982 | 0.99238 | No | No
1620 |  | 2020-04-24 00:09 | 43945.0061 | 41.6121 | 54.2007 | 61.5084 | 67.7159 | -30.067 | -29.1683 | -27.8263 | -19.1539 | -11.0992 | -8.1243 | 4.0829 | 6.0171 | 15.3516 | 13.5929 | 19.3154 | 17.6358 | 23.6378 | 29.6085 | 27.3371 | 28.5114 | 27.9651 | 29.9199 | 29.1018 | 27.1654 | 29.2971 | 29.8149 | 32.0958 | 29.0858 | 26.3888 | 26.0594 | 28.1383 | 27.5577 | 24.9184 | 26.8951 | 22.5328 | 19.7577 | 10.9141 | 2.5744 | 5.1021 | 1.6674 | -30.067 | -29.1683 | -27.8826 | -17.0287 | -7.8387 | -15.987 | 4.9913 | 7.1545 | 15.2848 | 7.9078 | 16.5592 | 19.2759 | 22.0251 | 28.3201 | 28.8101 | 32.8551 | 26.3523 | 27.5804 | 27.8964 | 23.7251 | 27.712 | 28.5926 | 28.303 | 29.262 | 23.3648 | 23.3085 | 24.7432 | 28.1913 | 20.891 | 18.483 | 8.6829 | 6.4677 | 3.3187 | 1.4543 | 4.512 | 1.8377 | No | No
1621 |  | 2020-04-24 00:09 | 43945.0061 | 40.6763 | 54.2007 | 58.9412 | 65.2171 | -30.067 | -29.1683 | -27.8357 | -18.7712 | -10.3889 | -8.6899 | 4.2279 | 6.2029 | 15.3473 | 12.9431 | 18.9453 | 18.5044 | 23.4713 | 29.4426 | 27.843 | 29.833 | 27.8117 | 30.0276 | 29.0279 | 26.7727 | 29.2983 | 29.8616 | 31.7725 | 29.0476 | 26.0769 | 25.7682 | 29.3372 | 29.3223 | 24.9242 | 26.6024 | 21.8798 | 19.1092 | 10.3559 | 2.3899 | 5.1569 | 1.6924 | -30.067 | -29.1683 | -27.8826 | -17.0287 | -7.6412 | -15.987 | 4.9913 | 6.4393 | 15.3223 | 0.40596 | 13.7257 | 21.6444 | 22.3437 | 29.0791 | 31.1168 | 32.8315 | 25.8518 | 30.2916 | 30.3832 | 21.5727 | 27.7261 | 31.9491 | 28.9734 | 31.0485 | 24.6302 | 26.9516 | 33.7038 | 34.1468 | 24.6763 | 23.8731 | 7.9877 | 7.2491 | 3.6373 | 1.5497 | 5.3994 | 1.1834 | No | No
1622 |  | 2020-04-24 00:09 | 43945.0061 | 41.1163 | 54.2007 | 63.807 | 68.1051 | -30.067 | -29.1683 | -27.8439 | -18.4691 | -9.8626 | -9.239 | 4.3481 | 6.074 | 15.3437 | 12.299 | 18.412 | 19.1296 | 23.3238 | 29.485 | 28.571 | 30.1118 | 27.5494 | 29.867 | 29.2374 | 26.3913 | 28.9225 | 30.4279 | 31.3875 | 29.7099 | 26.1028 | 25.7185 | 29.1701 | 29.5236 | 24.4694 | 26.0056 | 21.2623 | 18.5188 | 9.9022 | 2.4004 | 5.006 | 1.6484 | -30.067 | -29.1683 | -27.8826 | -17.0287 | -7.6412 | -6.3128 | 4.9913 | 4.9003 | 17.6305 | 0.40596 | 12.1346 | 21.6444 | 22.3038 | 29.7251 | 29.1205 | 31.5605 | 26.5167 | 26.9847 | 28.0887 | 30.5386 | 25.1821 | 30.8269 | 27.4948 | 28.9184 | 25.8958 | 23.486 | 26.162 | 28.3663 | 20.859 | 17.9047 | 11.6314 | 10.5634 | 6.0486 | 2.6222 | 3.9913 | 2.1321 | No | No
1623 |  | 2020-04-24 00:09 | 43945.0061 | 39.0896 | 54.2007 | 66.5113 | 69.8244 | -30.067 | -29.1683 | -27.8501 | -18.2268 | -9.4586 | -7.7906 | 4.3903 | 5.9212 | 16.1466 | 11.6615 | 17.8982 | 19.5919 | 23.1843 | 29.5223 | 28.1499 | 30.3819 | 27.3465 | 29.4812 | 28.8919 | 27.2266 | 28.7629 | 30.257 | 31.2334 | 29.2548 | 25.7639 | 25.6541 | 30.4615 | 29.4322 | 24.3117 | 25.8506 | 20.6027 | 17.906 | 9.4373 | 2.2921 | 4.883 | 1.7005 | -30.067 | -29.1683 | -27.8826 | -17.0287 | -7.6412 | -3.5431 | 3.8776 | 4.9003 | 19.1297 | 12.3872 | 12.1346 | 21.5401 | 22.2635 | 29.7511 | 24.2162 | 31.2631 | 24.2452 | 26.5177 | 29.6388 | 22.3001 | 30.3318 | 30.2163 | 30.5897 | 27.818 | 23.9473 | 24.9102 | 34.1007 | 29.356 | 24.364 | 24.7068 | 7.7095 | 8.0462 | 5.2443 | 0.90461 | 3.6595 | 1.6764 | No | No
1624 |  | 2020-04-24 00:09 | 43945.0061 | 41.3978 | 54.2007 | 60.9112 | 67.9792 | -30.067 | -29.1683 | -27.5429 | -16.8236 | -9.1411 | -6.8487 | 4.263 | 5.6955 | 16.7314 | 12.6154 | 17.4055 | 19.9293 | 23.0614 | 29.5578 | 28.1365 | 30.158 | 27.1296 | 29.0957 | 30.092 | 26.6728 | 28.8395 | 30.1037 | 31.0484 | 29.3936 | 25.6582 | 25.3541 | 29.9725 | 29.1217 | 24.5897 | 25.3218 | 19.9993 | 17.337 | 9.1263 | 2.3546 | 4.773 | 1.8486 | -30.067 | -29.1683 | -24.892 | -10.6421 | -7.6412 | -3.5431 | 3.4324 | 3.1326 | 19.1297 | 16.4714 | 16.5099 | 21.5048 | 20.4275 | 29.7597 | 29.9401 | 24.6008 | 26.8153 | 24.4764 | 32.3481 | 24.1687 | 26.1572 | 26.4818 | 30.7856 | 28.0942 | 24.162 | 21.4709 | 24.4569 | 24.9601 | 24.3896 | 20.0916 | 14.331 | 15.1522 | 7.2604 | 4.6909 | 6.1928 | 2.3124 | No | No
1625 |  | 2020-04-24 00:09 | 43945.0061 | 39.6176 | 54.2007 | 54.0134 | 63.4562 | -30.067 | -29.1683 | -27.0407 | -15.1802 | -8.8872 | -6.1798 | 4.1512 | 5.4033 | 17.1753 | 13.4388 | 17.9286 | 20.198 | 22.4906 | 29.2862 | 28.5733 | 29.718 | 27.5523 | 28.7451 | 29.7657 | 26.8447 | 28.361 | 29.6327 | 31.1997 | 29.0467 | 25.4953 | 25.012 | 29.6458 | 28.9938 | 24.2173 | 24.791 | 19.4668 | 17.0518 | 8.9062 | 2.7701 | 5.2398 | 1.8055 | -30.067 | -29.1683 | -24.892 | -10.6421 | -7.6412 | -3.5431 | 3.4324 | 3.1326 | 18.0994 | 16.4714 | 21.1406 | 21.5048 | 11.3284 | 21.5204 | 32.1084 | 26.1453 | 30.6791 | 29.7761 | 29.3297 | 26.7488 | 25.6147 | 26.3111 | 30.5281 | 26.4275 | 25.4071 | 22.8257 | 28.139 | 28.5711 | 20.753 | 17.7053 | 11.3407 | 11.5964 | 7.7708 | 3.8662 | 6.2149 | 2.3295 | No | No
1626 |  | 2020-04-24 00:09 | 43945.0061 | 40.9846 | 54.2007 | 55.2969 | 63.8038 | -30.067 | -29.1683 | -26.6537 | -14.1454 | -8.7672 | -5.6802 | 4.0534 | 5.1372 | 17.0388 | 14.2581 | 18.5726 | 20.3445 | 21.8617 | 28.7234 | 29.581 | 29.2806 | 27.8575 | 29.2799 | 29.4968 | 26.482 | 28.5125 | 29.1608 | 30.967 | 28.7047 | 25.5843 | 24.9376 | 29.3041 | 28.7469 | 23.68 | 24.2348 | 18.8991 | 16.5378 | 8.6454 | 2.7782 | 5.2241 | 1.9849 | -30.067 | -29.1683 | -24.892 | -10.6421 | -10.5839 | -3.5431 | 3.4324 | 3.1326 | 15.5328 | 19.3878 | 21.1406 | 19.2751 | 11.3284 | 20.6628 | 33.0279 | 23.2723 | 27.1042 | 30.8135 | 26.4475 | 23.4129 | 29.3683 | 29.3575 | 29.4415 | 26.0848 | 27.298 | 24.5417 | 22.2992 | 24.4884 | 16.3039 | 16.2192 | 9.7237 | 7.3786 | 4.3841 | 2.3401 | 5.5416 | 2.6138 | No | No
1627 |  | 2020-04-24 00:09 | 43945.0061 | 40.6991 | 54.2007 | 55.2913 | 64.7056 | -30.067 | -29.1683 | -26.3483 | -13.4226 | -9.2527 | -5.2948 | 4.062 | 5.003 | 16.8489 | 15.9289 | 19.0559 | 19.9927 | 21.2508 | 28.1015 | 29.6779 | 28.8729 | 27.4797 | 29.035 | 29.5612 | 26.4011 | 28.2434 | 29.2688 | 30.5101 | 28.3416 | 25.8927 | 24.6838 | 28.7801 | 28.1026 | 23.1377 | 23.6753 | 18.2768 | 15.9485 | 8.2849 | 2.7164 | 5.1812 | 1.917 | -30.067 | -29.1683 | -24.892 | -10.6421 | -14.3668 | -2.4924 | 4.8199 | 5.0881 | 15.5177 | 20.5052 | 21.1406 | 17.0377 | 12.3815 | 16.0418 | 22.085 | 27.7047 | 26.4961 | 26.6245 | 30.3503 | 25.8019 | 24.7938 | 24.6293 | 27.3041 | 23.9504 | 26.9203 | 24.2661 | 25.11 | 20.0306 | 17.3025 | 15.8142 | 7.3837 | 11.4919 | 5.4545 | 2.3186 | 5.8838 | 1.1748 | No | No
1628 |  | 2020-04-24 00:09 | 43945.0061 | 40.7601 | 54.2007 | 63.6622 | 67.9792 | -30.067 | -29.1683 | -26.1035 | -12.8883 | -9.7152 | -3.8949 | 4.2098 | 5.0488 | 16.6712 | 16.9763 | 19.3073 | 19.6679 | 20.6608 | 27.4622 | 29.2838 | 28.7865 | 27.7985 | 29.4419 | 29.3453 | 26.0918 | 27.8352 | 28.8966 | 30.2829 | 28.4898 | 25.8033 | 24.6629 | 28.347 | 27.5588 | 22.6442 | 23.1836 | 17.6798 | 15.5205 | 7.8633 | 2.7058 | 5.4762 | 1.796 | -30.067 | -29.1683 | -24.892 | -10.6421 | -14.3668 | 1.4945 | 4.9864 | 5.3074 | 15.4105 | 20.5052 | 19.1744 | 17.0377 | 12.3815 | 18.5824 | 28.8668 | 26.5987 | 27.9511 | 33.2943 | 25.9657 | 26.9542 | 29.2017 | 30.001 | 28.0352 | 29.9358 | 24.8678 | 24.1229 | 21.7212 | 19.39 | 16.3333 | 18.5297 | 8.9801 | 7.062 | 2.0922 | 1.5408 | 5.6561 | 0.20521 | No | No
1629 |  | 2020-04-24 00:09 | 43945.0061 | 39.179 | 54.2007 | 50.9013 | 60.4459 | -30.067 | -29.1683 | -25.9046 | -12.4788 | -10.1533 | -2.5629 | 4.3322 | 5.0875 | 16.5085 | 17.7062 | 19.1686 | 19.3536 | 20.2884 | 26.9133 | 29.3765 | 28.3828 | 27.4715 | 29.9396 | 28.9366 | 26.4308 | 28.5752 | 29.1405 | 30.3562 | 28.2867 | 25.7177 | 24.4202 | 27.7967 | 26.9553 | 22.1294 | 22.6205 | 17.0503 | 14.8993 | 7.3827 | 2.4757 | 5.3009 | 1.6799 | -30.067 | -29.1683 | -24.892 | -10.6421 | -14.3668 | 1.4945 | 4.9864 | 3.5321 | 15.4105 | 17.7147 | 18.2546 | 16.5895 | 19.6374 | 20.1747 | 30.2465 | 25.4489 | 25.3508 | 28.97 | 30.329 | 27.9637 | 29.6022 | 27.2457 | 30.9784 | 26.0739 | 23.5092 | 20.0821 | 19.5971 | 15.5293 | 16.1831 | 15.342 | 4.58 | 3.7686 | 2.3744 | 0.56233 | 3.5578 | 1.1716 | No | No
1630 |  | 2020-04-24 00:09 | 43945.0061 | 39.8982 | 54.2007 | 53.3266 | 59.6541 | -30.067 | -29.1683 | -25.6345 | -12.0127 | -10.566 | -1.6795 | 4.4341 | 4.6517 | 16.3645 | 17.0937 | 19.0466 | 19.0387 | 20.2634 | 26.5713 | 29.7583 | 28.1132 | 27.277 | 29.7294 | 29.9397 | 26.3986 | 28.433 | 29.1413 | 30.0062 | 27.9692 | 25.4728 | 24.1696 | 27.2116 | 26.3677 | 21.6322 | 22.1805 | 16.4182 | 14.2634 | 6.8849 | 2.3089 | 5.0475 | 1.5341 | -30.067 | -29.1683 | -23.4319 | -8.9893 | -14.3668 | 1.4945 | 4.9864 | 0.47815 | 15.4105 | 7.658 | 18.2546 | 16.5215 | 20.114 | 26.8002 | 32.1868 | 24.3245 | 26.2534 | 24.9694 | 31.5957 | 19.8335 | 26.3173 | 29.0387 | 29.4361 | 24.5997 | 24.225 | 23.7115 | 25.9038 | 19.947 | 15.7535 | 18.0468 | 5.942 | 3.7737 | 1.7688 | 1.7691 | 4.2554 | 0.82953 | No | No
1631 |  | 2020-04-24 00:09 | 43945.0061 | 40.3114 | 54.2007 | 55.6184 | 63.8038 | -30.067 | -29.1683 | -25.1448 | -11.3022 | -10.9525 | -1.0454 | 4.5192 | 4.2415 | 16.0133 | 16.4921 | 18.9396 | 18.7505 | 20.2778 | 26.7751 | 29.9445 | 27.5282 | 27.1087 | 29.1913 | 29.8001 | 26.6155 | 28.2079 | 29.341 | 29.897 | 27.8094 | 25.2871 | 24.0952 | 27.0484 | 25.8077 | 21.1591 | 21.6604 | 15.8055 | 13.6523 | 6.4794 | 2.196 | 4.9349 | 1.5254 | -30.067 | -29.1683 | -23.0371 | -8.5537 | -13.763 | 1.4945 | 4.4262 | 0.47815 | 8.3611 | 7.658 | 18.4551 | 16.5215 | 21.1623 | 27.8068 | 26.5532 | 18.43 | 24.8078 | 25.3471 | 30.2848 | 30.9944 | 27.9011 | 31.6879 | 27.5463 | 27.1509 | 23.8624 | 21.5145 | 18.2986 | 17.2479 | 17.1685 | 13.4545 | 6.2577 | 4.4295 | 3.2109 | 0.65473 | 3.4032 | 1.6445 | No | No
1632 |  | 2020-04-24 00:09 | 43945.0061 | 42.5237 | 54.2007 | 64.9741 | 69.9883 | -30.067 | -29.1683 | -24.7664 | -10.7757 | -11.0777 | -0.56876 | 4.135 | 3.8576 | 15.4536 | 15.9514 | 18.9786 | 18.5521 | 20.5144 | 27.0188 | 29.2977 | 26.9933 | 26.7567 | 28.7975 | 30.2916 | 27.6574 | 27.9187 | 29.302 | 29.6387 | 27.666 | 25.4748 | 23.6474 | 26.4622 | 25.3517 | 20.7522 | 21.1979 | 15.2308 | 13.0415 | 6.0656 | 2.0588 | 4.855 | 1.6035 | -30.067 | -29.1683 | -23.0371 | -8.5537 | -10.9559 | 1.4945 | -9.9633 | 2.0289 | 8.3611 | 11.5593 | 19.6467 | 18.1406 | 21.688 | 28.5731 | 19.0914 | 25.4495 | 23.4521 | 31.2321 | 32.2691 | 32.6202 | 27.1956 | 29.5235 | 28.2532 | 27.998 | 27.1439 | 23.8517 | 31.2592 | 26.8304 | 19.4536 | 18.0124 | 7.434 | 2.6363 | 2.2397 | 2.5667 | 5.1843 | 2.3222 | No | No
1633 |  | 2020-04-24 00:09 | 43945.0061 | 40.6664 | 54.2007 | 52.3339 | 59.6541 | -30.067 | -29.1683 | -24.4674 | -10.3716 | -11.0597 | -0.19938 | 3.4785 | 3.8088 | 14.9323 | 15.5779 | 19.0828 | 18.5546 | 20.7068 | 27.2833 | 28.7348 | 27.8335 | 26.2517 | 29.544 | 30.4902 | 28.5102 | 27.9808 | 29.3067 | 29.7359 | 27.8944 | 25.7266 | 24.5708 | 27.5332 | 26.8047 | 20.724 | 20.6906 | 14.6218 | 12.419 | 5.6968 | 2.024 | 4.9735 | 1.6211 | -30.067 | -29.1683 | -23.0371 | -8.5537 | -10.9559 | 1.4945 | -9.9633 | 3.7912 | 10.6941 | 12.3423 | 19.6467 | 18.5693 | 20.8211 | 28.1486 | 22.3122 | 32.6448 | 25.5603 | 28.983 | 33.7117 | 27.6819 | 30.623 | 25.4555 | 31.8603 | 29.321 | 26.9341 | 26.3454 | 26.266 | 31.0204 | 19.4859 | 12.0404 | 5.1886 | 4.1694 | 1.9098 | 0.91551 | 5.6187 | 1.6715 | No | No
1634 |  | 2020-04-24 00:09 | 43945.0061 | 41.2046 | 54.2007 | 50.8309 | 58.685 | -30.067 | -29.1683 | -24.2273 | -10.054 | -11.0444 | -0.24262 | 2.8267 | 3.8063 | 14.5831 | 15.2315 | 19.1698 | 18.5568 | 20.5249 | 27.2595 | 28.5304 | 28.9339 | 27.888 | 29.6195 | 31.1291 | 28.4353 | 28.7955 | 28.9307 | 29.9534 | 28.1315 | 25.7198 | 24.0774 | 27.4241 | 27.2444 | 20.6745 | 20.3899 | 14.1324 | 11.8618 | 5.3325 | 1.8707 | 4.9293 | 1.6675 | -30.067 | -29.1683 | -23.0371 | -8.5537 | -10.9559 | -5.9557 | -9.9633 | 3.7912 | 11.661 | 12.3423 | 19.6467 | 18.5693 | 18.8266 | 26.5495 | 29.6834 | 32.4978 | 33.7291 | 32.0712 | 32.5625 | 29.6955 | 29.1924 | 29.0021 | 28.8211 | 28.8388 | 26.3745 | 21.3775 | 28.5234 | 30.6992 | 21.4708 | 22.7936 | 9.5474 | 3.292 | 2.7645 | 0.93518 | 6.6765 | 1.7651 | No | No
1635 |  | 2020-04-24 00:09 | 43945.0061 | 38.6929 | 54.2007 | 56.1674 | 63.0783 | -30.067 | -29.1683 | -24.0324 | -9.8 | -11.0314 | -0.85902 | 2.1803 | 3.5353 | 14.261 | 14.8799 | 19.1655 | 18.4878 | 20.3148 | 27.1628 | 28.8104 | 29.3649 | 28.2332 | 30.0076 | 30.9354 | 28.6869 | 28.917 | 29.1744 | 29.672 | 28.0466 | 25.816 | 24.1454 | 27.9351 | 28.2088 | 20.474 | 20.6061 | 13.5823 | 11.3041 | 5.0378 | 1.7656 | 5.1759 | 1.6185 | -30.067 | -29.1683 | -23.2246 | -8.9445 | -10.9559 | -10.5316 | -0.31208 | -3.0557 | 11.661 | 9.9365 | 16.511 | 17.5309 | 19.494 | 30.5046 | 29.0474 | 29.0753 | 7.2885 | 29.3833 | 29.2607 | 26.9612 | 31.5916 | 30.9831 | 22.2797 | 25.831 | 23.7133 | 24.4214 | 26.9592 | 29.4963 | 14.3621 | 14.8072 | 6.365 | 5.4116 | 3.0344 | 0.92883 | 3.4005 | 1.1821 | No | No
1636 |  | 2020-04-24 00:09 | 43945.0061 | 44.6071 | 54.2007 | 60.3174 | 64.1257 | -30.067 | -29.1683 | -23.9731 | -9.8116 | -11.0204 | -1.465 | 2.5433 | 3.0098 | 13.9656 | 14.3249 | 18.6247 | 18.3606 | 20.5111 | 28.4902 | 28.4259 | 29.1215 | 27.5605 | 29.4838 | 31.2049 | 28.1704 | 29.31 | 29.2814 | 29.7381 | 27.9271 | 25.6739 | 23.9642 | 27.4418 | 27.7735 | 20.0489 | 20.3702 | 13.382 | 11.0554 | 4.9987 | 1.7969 | 4.9497 | 1.5256 | -30.067 | -29.1683 | -23.8413 | -10.3862 | -10.9559 | -10.5316 | 5.3404 | -3.0557 | 10.41 | 7.3867 | 12.132 | 17.5309 | 22.4982 | 32.5397 | 19.8959 | 24.8661 | 23.9079 | 24.3954 | 32.6644 | 28.3184 | 29.9336 | 26.7556 | 30.8948 | 28.8437 | 25.5853 | 23.4176 | 22.2825 | 21.9204 | 23.7189 | 38.0636 | 21.862 | 15.3335 | 10.9283 | 4.4689 | 3.814 | 1.2089 | No | No
1637 |  | 2020-04-24 00:09 | 43945.0061 | 43.3445 | 54.2007 | 61.0315 | 66.4665 | -30.067 | -29.1683 | -23.954 | -9.8909 | -11.0109 | -2.0592 | 3.0817 | 2.5044 | 13.4931 | 13.7873 | 18.1028 | 18.2489 | 20.8642 | 29.0404 | 27.8325 | 28.6182 | 27.5494 | 29.3234 | 31.3668 | 28.3239 | 29.262 | 29.3183 | 29.4323 | 27.7682 | 25.5903 | 24.4389 | 27.8352 | 30.4531 | 29.3057 | 31.6495 | 16.354 | 12.8005 | 6.9948 | 2.6642 | 4.91 | 1.5837 | -30.067 | -29.1683 | -23.8413 | -10.3862 | -10.9559 | -10.5316 | 5.3404 | -3.0557 | 8.6459 | 7.3867 | 12.132 | 17.5309 | 22.4982 | 27.5149 | 18.7062 | 24.3796 | 31.2026 | 27.3824 | 31.859 | 26.2189 | 26.7825 | 29.7505 | 26.3623 | 23.4567 | 27.9967 | 27.3262 | 31.1252 | 39.616 | 38.0074 | 35.3518 | 15.9004 | 15.0734 | 8.2777 | 4.3484 | 4.4515 | 1.7037 | No | No
1638 |  | 2020-04-24 00:09 | 43945.0061 | 52.6927 | 58.9719 | 59.6306 | 67.4356 | -30.067 | -29.1683 | -23.9378 | -9.9598 | -10.6016 | -2.6403 | 3.494 | 2.9716 | 13.0444 | 13.721 | 17.6013 | 19.0617 | 20.8877 | 28.4956 | 27.2331 | 28.2547 | 28.7343 | 29.9297 | 31.0856 | 28.2733 | 28.771 | 29.1097 | 30.0111 | 27.3876 | 25.9687 | 24.5278 | 28.1011 | 32.9767 | 31.7661 | 31.9502 | 16.0529 | 12.648 | 6.6525 | 2.6125 | 4.9957 | 1.6232 | -30.067 | -29.1683 | -23.8413 | -10.3862 | -7.0494 | -10.5316 | 5.3404 | 8.0826 | 10.111 | 16.1233 | 14.3551 | 24.6044 | 18.0564 | 21.8796 | 24.6584 | 26.3938 | 30.0099 | 35.1724 | 27.8086 | 30.8904 | 23.8568 | 28.6858 | 33.37 | 23.3557 | 24.1847 | 26.0729 | 36.3272 | 41.5038 | 46.7478 | 36.0429 | 14.7236 | 13.9011 | 5.2524 | 2.2142 | 5.4036 | 1.4967 | No | No
1639 |  | 2020-04-24 00:09 | 43945.0061 | 49.9637 | 54.2007 | 63.354 | 68.4622 | -30.067 | -29.1683 | -23.924 | -10.0195 | -9.7637 | -3.2066 | 3.8175 | 4.4019 | 13.1156 | 14.2872 | 17.7633 | 20.6367 | 20.4816 | 29.4438 | 27.3088 | 28.135 | 28.4666 | 30.9037 | 31.1802 | 28.9039 | 28.3338 | 30.195 | 30.053 | 27.0914 | 25.6396 | 27.4278 | 33.2835 | 39.3676 | 42.026 | 32.2822 | 15.8092 | 12.8605 | 6.4667 | 2.6303 | 5.0708 | 1.5403 | -30.067 | -29.1683 | -23.8413 | -10.3862 | -6.6961 | -11.7145 | 5.3404 | 8.6206 | 14.8885 | 16.63 | 20.1581 | 25.0765 | 16.7814 | 35.4318 | 28.2042 | 28.7044 | 27.7213 | 32.1954 | 32.3476 | 29.0102 | 23.9801 | 33.7683 | 28.0426 | 27.6864 | 23.2671 | 32.6664 | 38.6315 | 46.582 | 49.9586 | 30.1537 | 12.8469 | 12.6194 | 4.643 | 2.9032 | 6.1616 | 1.7283 | No | No
1640 |  | 2020-04-24 00:09 | 43945.0061 | 43.1043 | 54.2007 | 62.387 | 66.978 | -30.067 | -29.1683 | -23.9122 | -10.0712 | -9.1573 | -3.8321 | 4.0468 | 5.2577 | 13.424 | 14.7184 | 18.2063 | 21.6396 | 20.2549 | 31.008 | 27.9892 | 28.4714 | 28.8506 | 30.9458 | 31.0487 | 28.559 | 28.0696 | 30.1118 | 29.8347 | 26.9911 | 25.4898 | 27.0841 | 32.8283 | 40.1793 | 43.4509 | 32.1251 | 15.4555 | 12.7211 | 6.3914 | 2.5457 | 5.0434 | 1.6149 | -30.067 | -29.1683 | -23.8413 | -10.3862 | -6.6961 | -14.9181 | 4.5833 | 7.2875 | 14.8885 | 16.63 | 20.1581 | 25.3285 | 22.177 | 34.4602 | 32.1149 | 31.0387 | 32.91 | 30.7431 | 27.0821 | 29.0437 | 26.6626 | 29.3976 | 27.5814 | 23.807 | 25.8951 | 25.7213 | 25.7378 | 40.218 | 42.9487 | 27.3652 | 13.9002 | 11.2137 | 5.7043 | 2.5571 | 3.4085 | 1.5445 | No | No
1641 |  | 2020-04-24 00:09 | 43945.0061 | 41.0536 | 54.2007 | 58.4955 | 64.4253 | -30.067 | -29.1683 | -23.9021 | -10.1158 | -8.699 | -4.4599 | 4.0482 | 5.4145 | 13.6711 | 14.8507 | 18.5519 | 22.5562 | 20.9672 | 31.0531 | 28.8934 | 29.2727 | 29.4551 | 30.8413 | 30.9231 | 28.5714 | 27.6953 | 30.1865 | 29.5482 | 27.1296 | 25.5571 | 26.9099 | 32.6042 | 39.7604 | 42.9349 | 31.5038 | 15.2825 | 12.6197 | 6.2141 | 2.545 | 4.8133 | 1.5202 | -30.067 | -29.1683 | -23.8413 | -10.3862 | -6.6961 | -14.9181 | 4.0563 | 6.2331 | 14.8885 | 12.4109 | 20.1581 | 26.0073 | 23.7206 | 28.4021 | 30.8647 | 32.7112 | 27.4228 | 29.7863 | 31.1297 | 26.5637 | 20.6314 | 29.3418 | 31.8633 | 29.2476 | 24.7694 | 24.7888 | 30.4027 | 35.2564 | 34.7024 | 26.594 | 16.8903 | 12.5411 | 6.0521 | 2.6727 | 3.7761 | 1.6344 | No | No
1642 |  | 2020-04-24 00:09 | 43945.0061 | 40.9286 | 54.2007 | 62.0568 | 69.7401 | -30.067 | -29.1683 | -24.0847 | -10.415 | -8.3426 | -5.079 | 4.0494 | 5.544 | 13.6743 | 14.3529 | 18.8304 | 23.2646 | 21.495 | 30.7533 | 28.8053 | 29.5924 | 29.1226 | 30.6585 | 30.683 | 29.0447 | 27.6939 | 29.7019 | 30.5256 | 27.3555 | 25.814 | 26.9946 | 31.9828 | 39.1238 | 42.3132 | 31.1268 | 15.6548 | 12.3595 | 6.4451 | 2.654 | 4.903 | 1.6576 | -30.067 | -29.1683 | -27.4106 | -17.6075 | -6.6961 | -14.9181 | 4.0563 | 6.2331 | 12.1886 | 8.9691 | 20.2443 | 26.0073 | 22.7311 | 28.7974 | 27.339 | 28.7726 | 27.5416 | 28.0708 | 27.6029 | 31.5727 | 31.6116 | 29.0475 | 32.4888 | 28.3596 | 31.245 | 27.6776 | 24.238 | 27.4813 | 32.0525 | 24.6827 | 14.8999 | 7.6331 | 7.2339 | 3.4116 | 6.6546 | 2.1454 | No | No
1643 |  | 2020-04-24 00:09 | 43945.0061 | 41.8874 | 54.2007 | 61.3263 | 67.9792 | -30.067 | -29.1683 | -24.4383 | -10.9609 | -8.0598 | -5.6879 | 4.0504 | 5.6517 | 13.4866 | 13.8774 | 19.0775 | 23.7897 | 21.4105 | 30.5672 | 28.6274 | 29.6796 | 28.9177 | 30.2684 | 30.4388 | 28.9936 | 28.9139 | 29.8635 | 30.3646 | 28.1034 | 27.0869 | 26.6455 | 31.4237 | 38.5074 | 41.7008 | 30.5337 | 15.548 | 12.0683 | 6.4771 | 2.9481 | 5.306 | 1.7236 | -30.067 | -29.1683 | -27.4106 | -17.6075 | -9.6378 | -14.9181 | 4.0563 | 3.2278 | 12.1886 | 11.0501 | 20.2951 | 25.8703 | 20.3166 | 29.3854 | 27.473 | 31.409 | 27.1182 | 29.0957 | 29.4024 | 28.36 | 30.1851 | 28.4621 | 28.8941 | 31.6199 | 26.7888 | 22.2608 | 22.3265 | 31.3693 | 34.8585 | 29.6724 | 25.8631 | 15.7897 | 6.3256 | 3.8192 | 5.6385 | 1.5615 | No | No
1644 |  | 2020-04-24 00:09 | 43945.0061 | 38.9228 | 54.2007 | 64.568 | 69.9883 | -30.067 | -29.1683 | -24.7649 | -11.4885 | -8.7289 | -6.2855 | 3.9913 | 4.967 | 13.2694 | 14.0907 | 19.278 | 24.0361 | 21.267 | 30.3732 | 28.4768 | 29.7973 | 28.5594 | 30.5079 | 30.4667 | 29.3145 | 28.7051 | 29.4617 | 30.14 | 28.8547 | 26.6629 | 26.2972 | 30.968 | 37.9854 | 41.1767 | 30.3906 | 19.1811 | 12.6062 | 6.2895 | 2.8944 | 5.1395 | 1.6176 | -30.067 | -29.1683 | -27.4106 | -17.6075 | -24.6737 | -14.9181 | 1.5545 | -23.147 | 9.368 | 16.6906 | 20.2951 | 24.7667 | 21.6744 | 27.3504 | 28.0608 | 26.3061 | 23.5607 | 30.2197 | 33.911 | 31.1222 | 28.5565 | 22.9319 | 27.8411 | 30.1395 | 24.063 | 29.8589 | 28.8028 | 29.8068 | 32.232 | 21.4467 | 14.1264 | 7.4808 | 3.7674 | 2.4906 | 5.1282 | 1.5504 | No | No
1645 |  | 2020-04-24 00:09 | 43945.0061 | 39.1198 | 54.2007 | 53.1492 | 62.2068 | -30.067 | -29.1683 | -25.0647 | -11.9961 | -9.3954 | -6.8703 | 3.5259 | 4.2824 | 12.7185 | 14.5815 | 19.4422 | 24.1507 | 22.0329 | 29.919 | 28.4918 | 29.1904 | 28.061 | 30.2062 | 30.8816 | 29.7392 | 28.6201 | 29.0025 | 30.4533 | 28.4556 | 26.4858 | 26.9862 | 30.5341 | 37.3443 | 40.5204 | 29.7795 | 18.6956 | 12.1915 | 6.0497 | 2.7629 | 5.368 | 1.6216 | -30.067 | -29.1683 | -27.4106 | -17.6075 | -24.6737 | -10.0135 | -1.1816 | -9.2112 | 5.9126 | 16.6906 | 19.8778 | 24.7667 | 26.2673 | 25.4215 | 28.0027 | 22.7167 | 25.2902 | 29.7118 | 24.9637 | 30.2179 | 27.9885 | 27.9872 | 31.2538 | 25.7588 | 24.0307 | 22.2674 | 19.1374 | 24.4587 | 24.2708 | 18.5447 | 12.5471 | 7.1457 | 4.3283 | 1.6959 | 7.0787 | 1.3901 | No | No
1646 |  | 2020-04-24 00:09 | 43945.0061 | 38.1483 | 54.2007 | 55.363 | 62.2068 | -30.067 | -29.1683 | -25.3385 | -12.4821 | -10.0587 | -6.3646 | 3.0847 | 3.7602 | 12.1854 | 14.9608 | 19.2098 | 24.2463 | 22.9707 | 30.0457 | 28.0716 | 28.7248 | 27.9936 | 30.1471 | 30.3508 | 29.2632 | 28.8898 | 29.1553 | 29.9744 | 28.4522 | 26.2211 | 26.6009 | 29.9227 | 36.6801 | 39.8483 | 29.1565 | 18.1557 | 11.7164 | 5.7897 | 2.58 | 5.4 | 1.6138 | -30.067 | -29.1683 | -27.4106 | -17.6075 | -24.6737 | -2.4264 | -1.1816 | -0.31104 | 5.9126 | 16.6906 | 14.5613 | 23.0814 | 26.2673 | 33.4206 | 6.8667 | 30.4002 | 28.7627 | 27.9352 | 24.731 | 25.0286 | 30.183 | 30.0484 | 25.4916 | 28.1779 | 24.4576 | 24.4831 | 21.8008 | 19.6452 | 24.4018 | 20.0424 | 10.8563 | 7.9561 | 3.7598 | 1.8383 | 4.3594 | 2.0072 | No | No
1647 |  | 2020-04-24 00:09 | 43945.0061 | 39.2928 | 54.2007 | 58.4171 | 66.6438 | -30.067 | -29.1683 | -25.5865 | -12.9451 | -10.7185 | -5.517 | 2.6689 | 3.3563 | 11.6717 | 14.8974 | 18.7719 | 23.7592 | 23.5112 | 30.8725 | 27.392 | 29.6382 | 28.1422 | 29.7901 | 30.1189 | 28.789 | 28.7751 | 28.8928 | 29.4977 | 28.2718 | 26.122 | 26.298 | 29.3414 | 36.0056 | 39.1825 | 28.5393 | 17.583 | 11.3015 | 5.4181 | 2.6318 | 5.3834 | 1.6438 | -30.067 | -29.1683 | -27.7828 | -16.6776 | -24.6737 | -2.4264 | -1.1816 | -0.31104 | 10.5594 | 10.4869 | 14.5613 | 16.3004 | 25.2666 | 33.4114 | 27.076 | 31.7792 | 26.2412 | 29.1007 | 31.5292 | 18.7886 | 27.8588 | 26.01 | 30.6152 | 27.1659 | 24.3208 | 23.1384 | 20.264 | 18.5946 | 21.6538 | 16.881 | 7.0707 | 5.4996 | 2.141 | 1.9201 | 4.4993 | 1.4739 | No | No
1648 |  | 2020-04-24 00:09 | 43945.0061 | 42.0585 | 54.2007 | 57.8796 | 66.6438 | -30.067 | -29.1683 | -26.1988 | -13.2709 | -11.374 | -4.9047 | 2.2791 | 2.9788 | 11.8473 | 14.473 | 18.3594 | 23.2051 | 23.816 | 30.7971 | 27.9004 | 29.636 | 27.6288 | 29.6393 | 30.2725 | 28.1825 | 28.5396 | 28.8894 | 30.1754 | 27.933 | 25.9537 | 25.7898 | 28.7207 | 35.3355 | 38.5113 | 27.9413 | 16.9623 | 10.7452 | 5.1006 | 2.3477 | 5.0957 | 1.6864 | -30.067 | -29.1683 | -28.19 | -15.9121 | -24.6737 | -2.4264 | -1.1816 | -0.31104 | 12.7525 | 10.4869 | 14.5613 | 16.3004 | 25.2666 | 24.9296 | 29.8994 | 29.836 | 22.2499 | 26.1085 | 28.5616 | 25.5537 | 28.5 | 29.3237 | 31.2705 | 25.7142 | 24.5835 | 28.093 | 29.9667 | 20.8857 | 25.6456 | 23.3579 | 11.2764 | 5.8762 | 2.6045 | 0.38338 | 3.6905 | 1.4989 | No | No
1649 |  | 2020-04-24 00:09 | 43945.0061 | 39.3286 | 54.2007 | 53.7691 | 63.0783 | -30.067 | -29.1683 | -26.8004 | -13.5699 | -12.0248 | -4.4424 | 1.7886 | 3.6188 | 11.9918 | 14.0745 | 18.1081 | 22.6686 | 24.0691 | 30.2999 | 28.1036 | 29.9139 | 27.1609 | 29.1874 | 29.966 | 28.1538 | 28.8482 | 28.5751 | 30.0427 | 27.6992 | 25.4552 | 26.8219 | 29.4767 | 34.8174 | 37.8583 | 27.4469 | 16.4891 | 10.3217 | 4.8881 | 2.3211 | 5.0865 | 1.6261 | -30.067 | -29.1683 | -28.19 | -15.9121 | -11.3527 | -2.4264 | -7.7327 | 8.5219 | 13.3049 | 10.214 | 19.6356 | 22.4526 | 25.4724 | 25.5246 | 28.5145 | 31.4062 | 22.3574 | 22.417 | 31.3453 | 28.6027 | 29.7388 | 26.243 | 33.2938 | 25.1083 | 24.6553 | 27.6347 | 29.801 | 28.7496 | 18.6254 | 17.605 | 10.109 | 5.2719 | 3.8504 | 2.8228 | 6.1933 | 1.6546 | No | No
1650 |  | 2020-04-24 00:09 | 43945.0061 | 39.1823 | 54.2007 | 55.1648 | 61.6953 | -30.067 | -29.1683 | -27.39 | -13.8425 | -10.693 | -4.0832 | 1.1854 | 4.7764 | 12.4061 | 13.6459 | 18.705 | 23.4946 | 24.3274 | 29.8955 | 28.1549 | 29.8406 | 26.6382 | 28.5887 | 30.5485 | 28.1023 | 29.1698 | 28.4553 | 30.5347 | 27.3342 | 25.5262 | 26.4819 | 29.0489 | 34.168 | 37.1904 | 26.8477 | 15.9762 | 9.8691 | 4.6805 | 2.2426 | 5.1974 | 1.5215 | -30.067 | -29.1683 | -28.19 | -15.9121 | -5.4864 | -2.4264 | -7.7327 | 8.5219 | 14.6349 | 9.274 | 21.1385 | 27.6013 | 25.5914 | 26.3644 | 28.1711 | 27.1093 | 16.8868 | 22.6618 | 30.4944 | 27.85 | 30.5653 | 24.9108 | 28.1059 | 24.4856 | 24.5541 | 25.1946 | 24.5535 | 21.2394 | 21.6794 | 19.5463 | 9.6482 | 6.1421 | 3.7489 | 1.0211 | 4.2051 | 0.63624 | No | No
1651 |  | 2020-04-24 00:09 | 43945.0061 | 39.9339 | 54.2007 | 50.4262 | 59.6541 | -30.067 | -29.1683 | -27.9656 | -14.0898 | -9.4281 | -3.8606 | 0.59429 | 5.631 | 12.8117 | 13.2237 | 19.1569 | 24.393 | 24.5364 | 29.5483 | 28.1257 | 29.7312 | 26.5457 | 28.2902 | 30.1808 | 28.1909 | 28.8965 | 28.2781 | 30.2551 | 27.1785 | 25.1759 | 26.3192 | 28.6042 | 33.5123 | 36.5157 | 26.3637 | 15.4735 | 9.5306 | 4.6858 | 2.1179 | 4.9688 | 1.4358 | -30.067 | -29.1683 | -28.19 | -15.9121 | -5.4864 | -4.1789 | -7.7327 | 9.4499 | 14.6349 | 9.274 | 21.1385 | 27.6013 | 22.6509 | 27.5652 | 27.6402 | 30.2688 | 29.268 | 29.0323 | 24.0547 | 29.5668 | 29.2823 | 28.8642 | 26.6665 | 26.9405 | 21.5945 | 22.8314 | 20.6654 | 17.0629 | 20.6694 | 22.3865 | 12.2381 | 6.4412 | 4.3625 | 0.91452 | 2.6837 | 1.5167 | No | No
1652 |  | 2020-04-24 00:09 | 43945.0061 | 40.6811 | 54.2007 | 56.4012 | 64.7056 | -30.067 | -29.1683 | -28.19 | -14.3127 | -8.5794 | -4.0869 | 0.016763 | 6.5873 | 13.1304 | 12.8276 | 19.5088 | 25.0361 | 23.8665 | 29.3705 | 27.9693 | 30.1533 | 27.6215 | 28.5573 | 29.7575 | 28.335 | 29.4638 | 28.1261 | 30.1544 | 27.0773 | 25.0391 | 26.0105 | 28.1337 | 32.8649 | 35.871 | 26.0865 | 15.2589 | 9.1203 | 4.5859 | 1.874 | 4.6865 | 1.4441 | -30.067 | -29.1683 | -28.19 | -15.9121 | -5.4864 | -5.7172 | -2.7334 | 9.9243 | 14.9938 | 9.3952 | 20.637 | 25.3938 | 7.6923 | 28.153 | 26.5464 | 33.5213 | 31.0302 | 28.5323 | 27.5754 | 29.4233 | 30.0282 | 25.7603 | 31.1595 | 25.102 | 23.5783 | 25.3655 | 23.8801 | 25.4922 | 23.326 | 22.3895 | 12.7194 | 4.6665 | 4.1598 | 0.49394 | 5.0497 | 1.3653 | No | No
1653 |  | 2020-04-24 00:09 | 43945.0061 | 39.3188 | 54.2007 | 54.8254 | 61.1154 | -30.067 | -29.1683 | -28.19 | -14.5126 | -7.9665 | -4.29 | 0.62841 | 7.2646 | 13.7448 | 12.5022 | 19.2734 | 24.6147 | 23.199 | 29.3198 | 28.1004 | 30.6439 | 27.5181 | 28.4503 | 29.3791 | 28.4891 | 29.122 | 27.867 | 30.2596 | 26.9184 | 24.8108 | 25.756 | 27.5898 | 32.3596 | 35.2083 | 25.6542 | 14.7893 | 8.7847 | 4.5807 | 1.8015 | 5.0913 | 1.5315 | -30.067 | -29.1683 | -28.19 | -15.5414 | -5.4864 | -5.7172 | 4.8904 | 9.9243 | 16.9119 | 10.1604 | 12.1947 | 20.6771 | 13.6023 | 29.8712 | 31.2031 | 29.5718 | 23.1623 | 28.0327 | 28.2776 | 25.2775 | 28.3171 | 24.565 | 29.2454 | 26.0603 | 27.9489 | 22.7033 | 20.818 | 25.8638 | 19.9505 | 24.1333 | 8.8644 | 7.0974 | 3.7654 | 1.2525 | 5.8669 | 1.6854 | No | No
1654 |  | 2020-04-24 00:09 | 43945.0061 | 40.0951 | 54.2007 | 53.5635 | 61.1154 | -30.067 | -29.1683 | -28.19 | -14.5624 | -7.5038 | -4.4713 | 1.5749 | 7.7697 | 14.3771 | 12.2296 | 18.7311 | 24.2193 | 22.8343 | 29.4376 | 28.9556 | 30.2166 | 27.296 | 28.3472 | 29.5769 | 27.9314 | 29.0147 | 27.5367 | 30.7708 | 27.0725 | 25.5029 | 25.5311 | 27.067 | 31.7792 | 34.5433 | 25.329 | 14.3128 | 8.6784 | 4.5174 | 1.7564 | 4.8753 | 1.4991 | -30.067 | -29.1683 | -28.19 | -14.5881 | -5.4864 | -5.7172 | 4.8904 | 7.2094 | 16.9119 | 10.1604 | 12.1947 | 20.6771 | 21.5297 | 29.9754 | 31.4939 | 26.6715 | 25.5841 | 24.6305 | 29.3768 | 26.5951 | 25.5559 | 26.633 | 34.9399 | 29.2005 | 25.1854 | 24.4738 | 21.2578 | 23.8127 | 19.3624 | 20.4304 | 12.1689 | 9.3083 | 5.3655 | 2.1285 | 5.1821 | 2.1304 | No | No
1655 |  | 2020-04-24 00:09 | 43945.0061 | 39.4431 | 54.2007 | 53.8896 | 62.2068 | -30.067 | -29.1683 | -28.19 | -14.5662 | -7.0803 | -4.6323 | 2.2465 | 7.1694 | 14.6829 | 11.9824 | 18.2076 | 23.8505 | 22.6666 | 29.4561 | 29.2336 | 29.8723 | 26.9383 | 27.7695 | 29.2114 | 27.9802 | 28.5411 | 28.8254 | 31.0467 | 27.3565 | 25.4583 | 25.2169 | 26.5881 | 31.1831 | 33.8741 | 24.9102 | 14.0698 | 8.6813 | 4.4996 | 1.8993 | 5.0494 | 1.5465 | -30.067 | -29.1683 | -28.19 | -14.5881 | -4.7071 | -5.7172 | 4.8904 | -1.6009 | 14.2171 | 12.7423 | 12.1947 | 23.1153 | 21.5297 | 29.2545 | 30.3371 | 24.9818 | 29.7293 | 21.5137 | 27.8524 | 26.2804 | 26.5048 | 33.9891 | 30.6499 | 29.176 | 25.3715 | 20.6588 | 22.2742 | 18.2257 | 18.8604 | 19.4623 | 10.845 | 7.5482 | 4.6946 | 3.0557 | 5.7045 | 0.83047 | No | No
1656 |  | 2020-04-24 00:09 | 43945.0061 | 41.4371 | 54.2007 | 57.4581 | 65.8866 | -30.067 | -29.1683 | -28.19 | -14.5694 | -6.5883 | -4.7748 | 2.7478 | 6.5815 | 14.449 | 12.5269 | 17.8984 | 24.0585 | 22.3943 | 29.4273 | 29.2366 | 29.2833 | 28.0127 | 27.3057 | 29.1082 | 27.9712 | 28.698 | 29.4422 | 30.9946 | 27.6201 | 25.2425 | 24.9655 | 26.4045 | 30.5438 | 33.2608 | 25.0099 | 13.9447 | 8.6833 | 4.7645 | 2.1555 | 5.3045 | 1.5135 | -30.067 | -29.1683 | -28.19 | -14.5881 | -4.4756 | -5.7172 | 4.8904 | 1.3801 | 12.7502 | 15.1651 | 20.1196 | 25.4605 | 18.8136 | 27.7467 | 26.0843 | 29.4997 | 28.1467 | 25.0867 | 26.238 | 28.7113 | 27.66 | 28.6863 | 28.3706 | 29.2209 | 21.4074 | 22.9597 | 25.9511 | 19.9982 | 26.4844 | 26.8364 | 13.5663 | 9.3528 | 4.7129 | 2.4209 | 5.1973 | 1.6173 | No | No
1657 |  | 2020-04-24 00:09 | 43945.0061 | 39.1236 | 54.2007 | 53.2113 | 62.2068 | -30.067 | -29.1683 | -28.19 | -14.5722 | -6.2082 | -4.9003 | 3.1344 | 6.5328 | 14.2388 | 13.0268 | 18.762 | 24.2936 | 22.0228 | 28.957 | 28.7086 | 30.0233 | 27.6347 | 28.1539 | 28.6279 | 27.6652 | 28.242 | 29.0568 | 30.8836 | 27.662 | 25.3035 | 24.6048 | 26.2071 | 29.972 | 32.6765 | 24.8007 | 13.6588 | 8.6904 | 4.4211 | 1.9459 | 5.1401 | 1.484 | -30.067 | -29.1683 | -28.19 | -14.5881 | -4.4756 | -7.1372 | 5.2475 | 7.8892 | 12.7502 | 15.1651 | 21.8899 | 25.4605 | 18.8136 | 22.635 | 24.4031 | 32.5872 | 28.3248 | 33.4038 | 24.9777 | 21.9298 | 27.3361 | 28.7483 | 30.6717 | 25.1826 | 26.3163 | 23.5426 | 23.2865 | 23.8905 | 19.7043 | 19.697 | 10.7001 | 7.0861 | 2.728 | 0.46899 | 4.5418 | 1.8404 | No | No
1658 |  | 2020-04-24 00:09 | 43945.0061 | 40.5377 | 54.2007 | 55.5375 | 63.0783 | -30.067 | -29.1683 | -28.19 | -14.5745 | -5.908 | -5.3796 | 3.6145 | 6.7592 | 14.1116 | 13.4125 | 19.384 | 24.4301 | 21.8138 | 28.4297 | 28.4093 | 30.079 | 27.7964 | 28.8602 | 28.5299 | 27.4669 | 27.9531 | 28.9308 | 30.7172 | 27.4159 | 25.4651 | 24.5635 | 25.6915 | 29.4695 | 32.0234 | 24.2486 | 13.269 | 8.3785 | 4.3211 | 1.7416 | 5.119 | 1.5733 | -30.067 | -29.1683 | -28.19 | -14.5881 | -4.4756 | -11.6303 | 5.7843 | 7.8892 | 14.8165 | 14.3854 | 21.8899 | 23.7902 | 23.5278 | 20.8981 | 26.3685 | 28.7684 | 26.4191 | 29.3048 | 27.6328 | 27.5209 | 22.4963 | 25.2816 | 27.4239 | 26.6237 | 26.5756 | 22.7686 | 25.8188 | 22.4742 | 17.0946 | 15.0432 | 8.2381 | 6.1391 | 3.0762 | 1.0645 | 5.1836 | 1.6692 | No | No
1659 |  | 2020-04-24 00:09 | 43945.0061 | 37.3318 | 54.2007 | 55.9895 | 63.0783 | -30.067 | -29.1683 | -28.19 | -14.8067 | -5.6671 | -5.8924 | 4.0071 | 6.9436 | 14.384 | 13.2475 | 19.8527 | 24.1824 | 22.4461 | 27.8358 | 28.1198 | 29.8791 | 27.8088 | 28.9416 | 28.2908 | 27.3607 | 27.862 | 28.532 | 30.5963 | 27.5055 | 25.6362 | 24.3729 | 25.8284 | 28.8703 | 31.3675 | 23.6673 | 12.8406 | 8.144 | 4.1492 | 1.8001 | 5.0222 | 1.4746 | -30.067 | -29.1683 | -24.8572 | -21.3293 | -4.4756 | -11.6303 | 5.7843 | 7.8892 | 15.7055 | 10.5137 | 21.8899 | 22.3551 | 24.9809 | 19.3798 | 25.1897 | 28.2687 | 30.0552 | 28.351 | 31.7251 | 29.1716 | 28.9119 | 23.3242 | 32.6375 | 27.5139 | 28.4142 | 23.0801 | 22.323 | 19.3452 | 18.4653 | 15.9111 | 7.3678 | 6.1695 | 2.9231 | 2.1167 | 3.5341 | 0.35171 | No | No
1660 |  | 2020-04-24 00:09 | 43945.0061 | 42.3022 | 54.2007 | 63.7756 | 68.2274 | -30.067 | -29.1683 | -28.19 | -15.4154 | -5.4715 | -6.384 | 4.3164 | 7.7423 | 14.6038 | 12.9408 | 19.9214 | 23.959 | 22.9215 | 27.2382 | 27.7815 | 29.6301 | 27.9391 | 28.9232 | 29.5744 | 28.1415 | 27.9476 | 28.2015 | 31.3482 | 27.5563 | 26.005 | 24.0602 | 25.3685 | 28.2388 | 30.708 | 23.1119 | 12.3059 | 7.9011 | 3.9439 | 1.6627 | 4.8151 | 1.3641 | -30.067 | -29.1683 | -24.3945 | -24.6241 | -4.4756 | -11.6303 | 5.7843 | 12.3045 | 15.7441 | 10.5137 | 18.0276 | 22.3551 | 23.9704 | 17.4122 | 31.3536 | 27.1238 | 25.9744 | 29.8457 | 31.9848 | 30.4107 | 29.5053 | 27.8918 | 33.2241 | 28.3901 | 25.2503 | 21.9648 | 18.9648 | 14.3379 | 15.1574 | 20.6201 | 7.1502 | 4.8877 | 3.4223 | 0.13562 | 3.528 | 1.5865 | No | No
1661 |  | 2020-04-24 00:09 | 43945.0061 | 42.4056 | 54.2007 | 64.7138 | 68.575 | -30.067 | -29.1683 | -27.5404 | -16.0126 | -5.3111 | -6.853 | 4.5641 | 8.785 | 14.8045 | 12.6605 | 19.6913 | 23.7587 | 22.8831 | 26.6232 | 29.3705 | 29.3549 | 27.8052 | 29.1191 | 30.0648 | 28.1876 | 28.0117 | 28.1683 | 31.2379 | 27.4389 | 26.0368 | 27.1303 | 26.6219 | 27.8934 | 30.6894 | 23.1159 | 12.0261 | 7.6411 | 4.0845 | 1.5261 | 4.7386 | 1.5266 | -30.067 | -29.1683 | -24.3945 | -24.6241 | -5.57 | -11.6303 | 5.6777 | 12.3045 | 15.858 | 11.8519 | 18.0276 | 21.8668 | 22.651 | 19.9748 | 33.8306 | 27.8012 | 26.9139 | 30.1888 | 35.7847 | 26.0585 | 24.5006 | 28.5505 | 31.4719 | 25.9924 | 27.2351 | 36.4064 | 33.2594 | 29.1565 | 31.1732 | 22.8613 | 13.752 | 8.7316 | 4.9575 | 0.89094 | 4.8534 | 1.4209 | No | No
1662 |  | 2020-04-24 00:09 | 43945.0061 | 40.9167 | 54.2007 | 58.7708 | 66.0886 | -30.067 | -29.1683 | -26.9146 | -16.5969 | -5.5241 | -7.298 | 4.726 | 9.4418 | 14.9751 | 12.6923 | 19.4847 | 23.4771 | 22.85 | 26.4001 | 29.9095 | 29.2478 | 27.5318 | 29.7838 | 31.2322 | 27.7445 | 27.76 | 27.9868 | 31.4278 | 27.5313 | 28.9277 | 30.5002 | 27.7183 | 27.9461 | 30.2177 | 22.9421 | 12.3075 | 8.0763 | 4.485 | 1.499 | 4.7406 | 1.4343 | -30.067 | -29.1683 | -24.3945 | -24.6241 | -7.0365 | -11.6303 | 5.5685 | 11.5264 | 15.858 | 12.8735 | 18.0276 | 21.3165 | 22.0749 | 26.4462 | 28.5076 | 30.0367 | 24.9984 | 32.7275 | 29.2802 | 20.4804 | 27.9553 | 26.6881 | 33.2547 | 29.0485 | 37.7605 | 35.145 | 25.9483 | 23.9545 | 25.8693 | 20.3799 | 11.8685 | 9.6902 | 6.4111 | 1.6052 | 4.9368 | 1.1559 | No | No
1663 |  | 2020-04-24 00:09 | 43945.0061 | 39.3266 | 54.2007 | 59.9681 | 64.7056 | -30.067 | -29.1683 | -26.4435 | -17.167 | -5.7147 | -7.6167 | 4.8597 | 9.7539 | 15.1158 | 12.7192 | 19.3002 | 23.2212 | 22.4131 | 26.4069 | 29.5633 | 29.5317 | 27.289 | 29.6993 | 30.8024 | 27.2547 | 27.8076 | 28.5454 | 31.474 | 27.6321 | 30.973 | 30.9612 | 27.365 | 27.473 | 29.7886 | 22.6288 | 12.3707 | 8.4212 | 4.9496 | 1.9281 | 4.7371 | 1.455 | -30.067 | -29.1683 | -24.3945 | -24.6241 | -7.0365 | -8.8825 | 5.5685 | 11.2326 | 15.3895 | 12.8735 | 18.0249 | 21.3165 | 0.51624 | 25.0873 | 24.7786 | 28.5834 | 30.2452 | 27.4156 | 25.0617 | 23.4617 | 28.3986 | 32.1629 | 28.0286 | 27.6384 | 30.3539 | 30.9522 | 24.2388 | 21.0461 | 23.0705 | 20.0849 | 12.6511 | 10.4282 | 8.3164 | 4.4082 | 5.0115 | 1.91 | No | No
1664 |  | 2020-04-24 00:09 | 43945.0061 | 39.9378 | 54.2007 | 59.974 | 66.6438 | -30.067 | -29.1683 | -26.0778 | -17.7211 | -5.8843 | -7.7472 | 4.9706 | 10.0037 | 14.8287 | 12.7421 | 19.1355 | 22.9227 | 21.7326 | 25.9882 | 28.988 | 29.0192 | 28.746 | 29.8304 | 30.3368 | 26.8117 | 27.8428 | 29.1104 | 31.1424 | 27.7546 | 30.5393 | 30.6158 | 26.8699 | 26.8862 | 29.233 | 22.2145 | 12.5373 | 8.7236 | 5.5181 | 2.1637 | 4.9553 | 1.4292 | -30.067 | -29.1683 | -24.3945 | -24.6241 | -7.0365 | -8.601 | 5.5685 | 11.2326 | 8.4553 | 17.1432 | 18.0222 | 18.8057 | 0.51624 | 20.9718 | 21.3238 | 24.2909 | 30.8511 | 31.4084 | 26.8747 | 24.1126 | 25.8439 | 29.5399 | 28.3819 | 28.1311 | 24.5548 | 25.8943 | 21.05 | 21.3637 | 21.1996 | 17.5429 | 14.4496 | 12.0641 | 8.1767 | 3.0797 | 5.957 | 1.892 | No | No
1665 |  | 2020-04-24 00:09 | 43945.0061 | 42.9953 | 54.2007 | 61.6583 | 66.0886 | -30.067 | -29.1683 | -25.7091 | -18.1856 | -6.0346 | -7.8619 | 5.0632 | 10.145 | 14.3113 | 14.7764 | 18.9897 | 22.4449 | 21.9353 | 25.7726 | 28.5278 | 28.6424 | 28.2648 | 29.6309 | 29.9566 | 26.8593 | 27.8095 | 29.3536 | 30.9569 | 27.8892 | 30.0741 | 30.1193 | 26.3651 | 26.4115 | 28.6519 | 21.9485 | 12.6695 | 9.3764 | 5.7772 | 2.2699 | 5.0129 | 1.4902 | -30.067 | -29.1683 | -22.8503 | -19.4173 | -7.0365 | -8.601 | 5.5685 | 9.3347 | 8.4553 | 20.2461 | 18.0222 | 17.4927 | 25.7928 | 28.9222 | 25.4283 | 25.0997 | 22.5755 | 18.6599 | 29.5938 | 27.4719 | 29.2887 | 29.8696 | 30.1662 | 28.2633 | 26.5468 | 27.5729 | 36.3183 | 31.6971 | 23.6842 | 24.1478 | 10.122 | 9.5089 | 4.3425 | 1.7873 | 5.7158 | 1.3686 | No | No
1666 |  | 2020-04-24 00:09 | 43945.0061 | 43.1729 | 54.2007 | 58.0631 | 63.8038 | -30.067 | -29.1683 | -24.9667 | -18.1424 | -6.1672 | -7.9623 | 5.0436 | 9.8546 | 13.799 | 16.1384 | 18.8612 | 21.9907 | 22.7591 | 26.9366 | 28.1608 | 28.2007 | 27.8143 | 29.0629 | 29.933 | 27.1447 | 28.0174 | 28.9826 | 30.8074 | 27.8031 | 29.8103 | 29.8401 | 30.0199 | 27.6858 | 28.18 | 22.204 | 12.2239 | 9.1712 | 5.602 | 2.2277 | 5.0781 | 1.5073 | -30.067 | -29.1683 | -22.1333 | -17.8973 | -7.0365 | -8.601 | 3.432 | 7.6029 | 7.2716 | 20.2461 | 18.0222 | 17.4927 | 25.7928 | 30.6942 | 23.0012 | 24.8117 | 25.1535 | 25.0536 | 25.7731 | 28.2663 | 27.6019 | 27.5077 | 32.3265 | 27.7704 | 28.5362 | 25.7265 | 24.5247 | 19.3009 | 18.781 | 19.0605 | 7.4069 | 5.1116 | 3.5367 | 2.2519 | 4.306 | 1.8692 | No | No
1667 |  | 2020-04-24 00:09 | 43945.0061 | 40.7731 | 54.2007 | 62.0528 | 67.7159 | -30.067 | -29.1683 | -24.4199 | -18.1059 | -6.0748 | -8.0499 | 4.7443 | 9.5902 | 13.2591 | 16.8864 | 18.5603 | 21.7339 | 23.3098 | 27.3686 | 27.5984 | 28.2193 | 27.4961 | 28.8525 | 29.4952 | 27.1764 | 27.7196 | 29.5217 | 30.9176 | 27.7162 | 29.6427 | 29.4752 | 29.4343 | 27.1441 | 27.7031 | 23.0106 | 11.9001 | 8.9394 | 5.388 | 2.2646 | 4.9298 | 1.5299 | -30.067 | -29.1683 | -22.1333 | -17.8973 | -4.5498 | -8.601 | 2.3982 | 6.7224 | 6.7925 | 17.0466 | 13.3314 | 23.8399 | 24.841 | 26.5289 | 20.411 | 29.7308 | 23.4953 | 27.7042 | 27.3126 | 29.1896 | 26.7836 | 32.9204 | 28.7218 | 27.324 | 27.1917 | 29.4486 | 39.6627 | 23.9071 | 23.2102 | 25.9925 | 9.4546 | 7.7738 | 2.9488 | 2.21 | 4.3373 | 1.5869 | No | No
1668 |  | 2020-04-24 00:09 | 43945.0061 | 42.9532 | 54.2007 | 59.3728 | 67.8495 | -30.067 | -29.1683 | -24.0018 | -18.0749 | -5.816 | -8.1261 | 4.4713 | 9.1063 | 12.7381 | 16.4602 | 18.0921 | 22.527 | 23.4431 | 27.1306 | 27.528 | 28.7837 | 27.1864 | 28.6935 | 29.537 | 27.4459 | 27.8417 | 29.7967 | 30.7871 | 27.9113 | 29.1968 | 29.5235 | 33.2368 | 26.7244 | 27.1697 | 22.7262 | 11.4492 | 8.6288 | 5.034 | 2.0572 | 4.9914 | 1.5836 | -30.067 | -29.1683 | -22.1333 | -17.8973 | -4.5498 | -8.601 | 2.3982 | 1.851 | 6.7925 | 12.4443 | 13.3314 | 25.486 | 24.1504 | 24.8589 | 29.4612 | 32.1015 | 26.1765 | 29.56 | 31.6407 | 26.516 | 28.6495 | 29.6439 | 32.2887 | 29.5715 | 24.7406 | 25.8397 | 28.5878 | 19.2367 | 19.9949 | 24.4879 | 7.8607 | 7.024 | 3.0456 | 1.1449 | 5.8439 | 1.2994 | No | No
1669 |  | 2020-04-24 00:09 | 43945.0061 | 41.1103 | 54.2007 | 56.8953 | 64.7056 | -30.067 | -29.1683 | -23.674 | -18.0486 | -5.6065 | -8.1031 | 4.2237 | 8.5585 | 12.3453 | 16.0598 | 17.6481 | 23.1058 | 23.5538 | 26.6414 | 27.8339 | 29.6419 | 26.8648 | 28.7822 | 29.6715 | 27.0216 | 27.7442 | 29.7496 | 30.9239 | 27.9187 | 28.7282 | 29.285 | 36.1858 | 26.6479 | 26.7035 | 23.3013 | 11.2417 | 8.4447 | 4.7506 | 2.2143 | 5.1226 | 1.5216 | -30.067 | -29.1683 | -22.1333 | -17.8973 | -4.5498 | -6.2228 | 2.3982 | 1.851 | 12.6055 | 12.4443 | 13.3314 | 25.486 | 21.8241 | 13.9624 | 28.5883 | 33.4443 | 22.3565 | 27.5038 | 26.44 | 24.6209 | 25.6011 | 28.5194 | 29.1685 | 28.7913 | 25.2435 | 28.257 | 41.8994 | 25.8885 | 21.824 | 22.302 | 9.841 | 6.2123 | 2.6951 | 3.0537 | 4.8396 | 1.4912 | No | No
1670 |  | 2020-04-24 00:09 | 43945.0061 | 43.4934 | 54.2007 | 63.4365 | 68.3464 | -30.067 | -29.1683 | -23.4123 | -18.0263 | -5.4353 | -7.5492 | 3.9382 | 8.0288 | 12.6699 | 15.6859 | 17.2292 | 23.3001 | 23.0114 | 25.996 | 27.8533 | 30.2066 | 26.8286 | 28.7338 | 29.3337 | 27.1102 | 27.7738 | 29.5835 | 30.8128 | 28.2462 | 28.5313 | 28.9843 | 35.9228 | 26.0727 | 26.1317 | 22.7972 | 10.9654 | 8.1143 | 4.5932 | 2.1825 | 5.0444 | 1.59 | -30.067 | -29.1683 | -22.2481 | -17.5685 | -4.5498 | -5.2433 | 0.76224 | 2.4536 | 14.1971 | 10.1428 | 20.1398 | 22.1587 | 16.4699 | 24.7091 | 28.2961 | 29.4759 | 27.4866 | 31.8139 | 28.8189 | 25.9987 | 29.647 | 27.36 | 30.3239 | 29.0745 | 27.1254 | 26.0603 | 33.6448 | 17.963 | 18.677 | 24.7947 | 11.0057 | 5.5562 | 4.1473 | 2.1662 | 5.3825 | 2.11 | No | No
1671 |  | 2020-04-24 00:09 | 43945.0061 | 41.1027 | 54.2007 | 61.1224 | 67.2884 | -30.067 | -29.1683 | -23.311 | -17.7518 | -5.2942 | -7.1264 | 3.5746 | 7.6486 | 12.9292 | 15.0625 | 18.5811 | 23.0672 | 22.4877 | 26.6673 | 28.126 | 29.7943 | 26.6736 | 29.5167 | 29.6442 | 27.2279 | 27.7959 | 29.1611 | 30.4666 | 28.0427 | 28.2608 | 30.2619 | 36.3463 | 26.185 | 26.4783 | 24.1629 | 11.2624 | 7.8335 | 4.5121 | 2.1096 | 5.2028 | 1.6551 | -30.067 | -29.1683 | -23.1504 | -15.7775 | -4.5498 | -5.2433 | 0.46874 | 5.257 | 13.3552 | 4.9306 | 22.6719 | 21.3781 | 17.3463 | 30.4464 | 30.0943 | 25.171 | 24.874 | 29.5074 | 32.6303 | 27.03 | 24.5269 | 26.0956 | 30.8596 | 26.1965 | 27.7907 | 36.0094 | 38.2709 | 26.9498 | 28.1602 | 27.0416 | 11.2925 | 7.966 | 3.5364 | 1.0944 | 5.1654 | 1.7937 | No | No
1672 |  | 2020-04-24 00:09 | 43945.0061 | 40.7904 | 54.2007 | 59.594 | 64.4253 | -30.067 | -29.1683 | -23.2876 | -17.4015 | -5.1773 | -6.7952 | 3.238 | 7.3715 | 12.7895 | 14.4487 | 19.4747 | 22.858 | 22.1845 | 27.4682 | 28.4187 | 29.3188 | 26.5111 | 29.1807 | 30.5177 | 27.0079 | 27.7722 | 29.1982 | 30.7793 | 27.9635 | 28.1632 | 30.8268 | 36.1038 | 25.6701 | 26.009 | 23.9261 | 11.2648 | 8.0156 | 4.2467 | 2.0057 | 5.0166 | 1.6552 | -30.067 | -29.1683 | -23.1504 | -15.7775 | -4.5498 | -5.2433 | 0.46874 | 5.257 | 11.4403 | 4.9306 | 22.6719 | 21.3781 | 20.9241 | 29.6263 | 29.2744 | 25.1302 | 27.5543 | 26.3921 | 31.1116 | 27.0089 | 29.0833 | 33.5679 | 33.3474 | 29.6773 | 29.3169 | 28.2496 | 35.3523 | 28.324 | 20.0236 | 20.1697 | 11.3156 | 7.4084 | 1.6289 | 0.65026 | 4.1877 | 1.2731 | No | No
1673 |  | 2020-04-24 00:09 | 43945.0061 | 39.255 | 54.2007 | 54.4813 | 61.1154 | -30.067 | -29.1683 | -23.2676 | -17.1232 | -5.1122 | -6.5311 | 2.9283 | 7.124 | 12.6168 | 13.8309 | 20.1148 | 22.6106 | 22.0218 | 27.6556 | 28.5025 | 28.948 | 27.055 | 28.8004 | 30.2221 | 27.0941 | 27.6725 | 30.5005 | 31.1668 | 28.3761 | 28.6068 | 30.3238 | 35.8144 | 26.9339 | 25.4818 | 23.4826 | 10.9169 | 7.7773 | 4.0358 | 1.7895 | 4.9196 | 1.6749 | -30.067 | -29.1683 | -23.1504 | -15.7775 | -5.1418 | -5.2433 | 0.46874 | 5.3742 | 11.4403 | 1.8529 | 22.6719 | 19.4367 | 20.9241 | 28.6145 | 28.8326 | 27.2999 | 30.3332 | 22.8251 | 30.4777 | 27.397 | 28.8181 | 32.114 | 27.9762 | 26.8312 | 29.5957 | 27.4964 | 31.1163 | 27.9332 | 19.9092 | 19.7807 | 6.4357 | 6.0633 | 5.4143 | 1.3045 | 4.5582 | 1.8238 | No | No
1674 |  | 2020-04-24 00:09 | 43945.0061 | 40.3121 | 54.2007 | 57.2334 | 64.9689 | -30.067 | -29.1683 | -23.2507 | -16.8989 | -5.1473 | -6.3177 | 2.6452 | 6.9124 | 12.4637 | 13.1764 | 20.1747 | 22.2063 | 21.6933 | 27.6835 | 28.4661 | 28.9245 | 27.7706 | 28.4922 | 30.4115 | 26.8553 | 28.0137 | 30.2629 | 30.8345 | 28.0042 | 28.637 | 30.3145 | 35.2833 | 26.562 | 25.06 | 23.2564 | 10.8629 | 7.8109 | 4.4147 | 1.8293 | 4.9324 | 1.6832 | -30.067 | -29.1683 | -23.1504 | -15.7775 | -5.3585 | -6.4755 | 0.79435 | 5.4126 | 10.858 | 0.023477 | 16.5706 | 18.5328 | 15.9367 | 25.9343 | 27.7927 | 30.5902 | 28.6994 | 29.4215 | 32.7855 | 23.6281 | 28.1303 | 27.6636 | 29.7831 | 25.0541 | 25.8242 | 29.7524 | 32.4429 | 26.0274 | 20.6189 | 20.6427 | 10.4656 | 7.1238 | 4.2571 | 2.1328 | 5.6607 | 2.3287 | No | No
1675 |  | 2020-04-24 00:09 | 43945.0061 | 39.9487 | 54.2007 | 60.6686 | 65.6747 | -30.067 | -29.1683 | -23.2363 | -16.7161 | -5.1775 | -6.7765 | 2.4838 | 6.7232 | 12.1255 | 12.5269 | 19.8017 | 21.8284 | 21.2009 | 27.3395 | 28.827 | 29.7125 | 27.5199 | 28.9287 | 30.7094 | 27.0863 | 28.2351 | 29.9138 | 30.693 | 27.8058 | 28.1761 | 29.942 | 34.8708 | 26.3218 | 24.4828 | 22.7006 | 10.3949 | 7.3703 | 4.2255 | 1.8306 | 5.0194 | 1.6779 | -30.067 | -29.1683 | -23.1504 | -15.7775 | -5.3585 | -24.4679 | 1.6462 | 5.4126 | 8.4136 | 0.023477 | 16.5706 | 18.5328 | 15.9367 | 24.4802 | 32.4367 | 33.0433 | 23.6242 | 30.6148 | 30.1126 | 29.8533 | 29.6057 | 28.9874 | 28.1832 | 27.3567 | 23.3616 | 24.4318 | 28.3483 | 23.2973 | 16.9901 | 15.4723 | 5.6614 | 4.0999 | 3.178 | 2.0471 | 5.7941 | 1.6527 | No | No
1676 |  | 2020-04-24 00:09 | 43945.0061 | 40.6874 | 54.2007 | 57.3914 | 64.7056 | -30.067 | -29.1683 | -23.2239 | -16.5659 | -5.2035 | -7.4492 | 2.3711 | 6.491 | 11.7451 | 11.9481 | 19.4555 | 21.3912 | 20.703 | 26.9537 | 29.6928 | 30.0141 | 27.1203 | 28.8783 | 30.4562 | 27.2965 | 28.5738 | 30.0417 | 30.5203 | 27.8321 | 27.6601 | 29.4471 | 34.394 | 25.9667 | 23.9063 | 22.1746 | 10.0595 | 7.0187 | 4.1617 | 1.8624 | 5.2458 | 1.7346 | -30.067 | -29.1683 | -23.1504 | -15.7775 | -5.3585 | -24.4679 | 1.6462 | 1.3446 | 8.4136 | 9.2714 | 16.5706 | 15.4267 | 11.7241 | 22.4625 | 32.8852 | 29.8755 | 24.8411 | 26.1745 | 29.1198 | 28.8507 | 30.5111 | 31.1543 | 30.5297 | 27.879 | 25.903 | 26.6241 | 29.7127 | 19.7885 | 17.0377 | 18.1766 | 6.6319 | 2.936 | 3.9353 | 1.4932 | 4.9097 | 1.8453 | No | No
1677 |  | 2020-04-24 00:09 | 43945.0061 | 39.2138 | 54.2007 | 59.3052 | 66.4665 | -30.067 | -29.1683 | -23.3689 | -16.6409 | -5.2258 | -8.1198 | 2.2725 | 5.8213 | 11.3786 | 11.836 | 19.1364 | 20.8899 | 20.0193 | 26.5246 | 30.3633 | 29.7622 | 27.1414 | 28.452 | 30.3297 | 27.5671 | 28.577 | 29.8557 | 30.3766 | 27.7628 | 27.7873 | 29.2028 | 33.952 | 25.5022 | 23.3728 | 21.9007 | 9.6981 | 6.633 | 4.0436 | 1.733 | 5.0517 | 1.6767 | -30.067 | -29.1683 | -26.4092 | -19.6114 | -5.3585 | -24.4679 | 1.6462 | -10.2626 | 8.0062 | 11.1145 | 14.695 | 15.4267 | -5.9091 | 24.027 | 33.0577 | 24.5822 | 28.5952 | 27.3329 | 30.2867 | 28.6595 | 26.274 | 23.5379 | 31.082 | 29.5228 | 29.3244 | 24.6057 | 25.1299 | 19.787 | 16.72 | 18.5834 | 6.937 | 3.0116 | 1.4649 | 1.9256 | 4.925 | 1.6709 | No | No
1678 |  | 2020-04-24 00:09 | 43945.0061 | 37.6638 | 54.2007 | 56.2287 | 61.6953 | -30.067 | -29.1683 | -23.7554 | -17.0374 | -5.2449 | -8.7879 | 2.1865 | 5.1543 | 11.0176 | 11.7378 | 18.5722 | 20.4107 | 19.336 | 26.4691 | 30.5372 | 29.2825 | 27.3158 | 28.6057 | 30.7197 | 27.5527 | 28.3332 | 29.4645 | 30.4292 | 28.2868 | 27.7548 | 28.6577 | 33.4742 | 25.7055 | 23.1801 | 21.4226 | 9.3608 | 6.282 | 3.692 | 2.0522 | 5.1059 | 1.7276 | -30.067 | -29.1683 | -27.1648 | -20.5942 | -6.2784 | -24.4679 | 1.1323 | -5.2268 | 7.9447 | 11.1145 | 11.3211 | 15.4267 | 7.5447 | 26.8317 | 27.9283 | 23.697 | 27.4769 | 29.2532 | 30.767 | 30.1626 | 26.3758 | 26.6675 | 26.8885 | 29.1804 | 24.8033 | 24.2612 | 28.6185 | 27.4571 | 21.1564 | 14.8742 | 6.1215 | 4.3866 | 2.0728 | 4.1118 | 5.9672 | 1.8765 | No | No
1679 |  | 2020-04-24 00:09 | 43945.0061 | 39.704 | 54.2007 | 51.5621 | 61.1154 | -30.067 | -29.1683 | -24.1151 | -17.4073 | -5.6392 | -9.4532 | 1.9129 | 4.63 | 10.6835 | 11.4269 | 18.0245 | 20.1705 | 18.7457 | 26.5239 | 30.1193 | 28.7592 | 27.1018 | 28.4406 | 30.2515 | 28.9544 | 28.1748 | 29.4126 | 30.232 | 28.1747 | 27.5534 | 28.1781 | 32.8675 | 25.4847 | 22.6421 | 20.9085 | 8.9678 | 6.1272 | 3.5164 | 2.2693 | 5.1904 | 1.8494 | -30.067 | -29.1683 | -27.1648 | -20.5942 | -11.6214 | -24.4679 | -0.92192 | -0.37082 | 7.9447 | 2.201 | 11.3211 | 20.4782 | 10.4558 | 25.3099 | 25.8037 | 19.3007 | 24.7851 | 25.6878 | 25.5045 | 31.704 | 27.6855 | 30.2359 | 27.7082 | 28.0057 | 26.9786 | 22.1903 | 22.3758 | 24.1356 | 17.3257 | 15.2072 | 5.7219 | 3.8861 | 1.3345 | 1.3445 | 4.7944 | 2.0262 | No | No
1680 |  | 2020-04-24 00:09 | 43945.0061 | 41.1815 | 54.2007 | 61.949 | 67.136 | -30.067 | -29.1683 | -24.448 | -17.7502 | -6.1412 | -10.1152 | 1.5978 | 4.1733 | 10.4203 | 10.7443 | 17.4949 | 20.2825 | 18.1691 | 26.1528 | 29.6636 | 28.0801 | 27.0316 | 28.4254 | 30.0447 | 28.7108 | 28.074 | 29.3587 | 29.728 | 28.2268 | 27.7201 | 27.7275 | 32.2448 | 25.3295 | 22.1529 | 20.3633 | 8.6249 | 5.8299 | 3.3256 | 2.0724 | 5.0992 | 1.7834 | -30.067 | -29.1683 | -27.1648 | -20.5942 | -11.6214 | -24.4679 | -0.92192 | -0.37082 | 9.2321 | -12.9588 | 11.3211 | 20.8851 | 17.5623 | 22.947 | 24.9691 | 11.8679 | 26.2625 | 31.9476 | 30.8583 | 24.5698 | 25.029 | 26.2173 | 30.8302 | 29.0428 | 29.7255 | 27.294 | 29.2228 | 23.0327 | 20.2066 | 14.653 | 6.2605 | 3.2285 | 2.4529 | 0.65666 | 3.3504 | 1.387 | No | No
1681 |  | 2020-04-24 00:09 | 43945.0061 | 41.4272 | 54.2007 | 64.9029 | 69.3854 | -30.067 | -29.1683 | -24.7536 | -18.0661 | -6.6213 | -9.3753 | 1.3093 | 3.7412 | 10.3084 | 10.0622 | 17.0627 | 20.3758 | 19.6455 | 25.7344 | 29.1533 | 27.423 | 26.7403 | 29.0177 | 30.3881 | 28.7971 | 27.7869 | 28.872 | 30.2339 | 28.7407 | 28.0164 | 27.7811 | 32.0396 | 26.147 | 21.8865 | 19.862 | 8.3065 | 5.419 | 3.1783 | 1.85 | 4.9307 | 1.6954 | -30.067 | -29.1683 | -27.1648 | -20.5942 | -11.6214 | -3.7419 | -0.92192 | -0.26943 | 9.5885 | -12.9588 | 14.0498 | 21.6493 | 25.7822 | 18.5818 | 21.4117 | 19.4798 | 25.6199 | 27.4672 | 33.9933 | 28.8063 | 26.5269 | 27.7295 | 30.5468 | 29.6866 | 27.4756 | 25.2914 | 29.5458 | 29.5031 | 16.064 | 13.3804 | 4.634 | 2.9761 | 2.8858 | 1.7547 | 4.4235 | 1.2625 | No | No
1682 |  | 2020-04-24 00:09 | 43945.0061 | 39.4479 | 54.2007 | 62.7912 | 68.3464 | -30.067 | -29.1683 | -25.033 | -18.3554 | -7.078 | -7.951 | 1.0469 | 3.3674 | 10.2104 | 9.4052 | 16.7333 | 21.0972 | 21.2704 | 25.1091 | 28.5911 | 26.9677 | 26.7531 | 28.7149 | 31.4312 | 28.2771 | 27.7438 | 28.9098 | 29.9478 | 28.4137 | 27.7812 | 27.2759 | 31.5814 | 25.934 | 21.3705 | 19.2964 | 8.0115 | 5.1968 | 3.1314 | 1.9944 | 5.0119 | 1.5967 | -30.067 | -29.1683 | -27.6195 | -21.8568 | -11.6214 | -3.7419 | -0.92192 | 0.3809 | 9.4348 | 0.038454 | 14.0498 | 24.9321 | 25.7822 | 14.841 | 20.5578 | 27.7297 | 25.1911 | 25.3842 | 33.1551 | 22.6722 | 27.8359 | 29.3145 | 24.4462 | 24.0585 | 24.8374 | 21.6846 | 19.5822 | 23.0821 | 13.966 | 12.3624 | 5.5445 | 4.3341 | 2.2679 | 2.3909 | 6.9256 | 1.3865 | No | No
1683 |  | 2020-04-24 00:09 | 43945.0061 | 40.0143 | 54.2007 | 56.485 | 64.4253 | -30.067 | -29.1683 | -25.3842 | -18.8646 | -7.51 | -7.0211 | 0.80246 | 3.0402 | 10.0789 | 8.8316 | 16.4308 | 21.9143 | 21.8008 | 25.8533 | 27.9874 | 27.9985 | 26.3459 | 28.4688 | 31.2367 | 27.711 | 27.6981 | 28.865 | 29.8203 | 28.0264 | 27.383 | 27.0451 | 31.0102 | 25.5501 | 20.7932 | 18.7426 | 7.616 | 5.0857 | 3.0735 | 2.075 | 5.1954 | 1.6459 | -30.067 | -29.1683 | -28.19 | -25.4452 | -11.6214 | -3.7419 | -1.2667 | 0.3809 | 9.1658 | 1.233 | 14.0498 | 24.9321 | 21.3773 | 31.4447 | 18.6054 | 32.0311 | 22.9617 | 27.8392 | 27.8992 | 20.4654 | 28.249 | 26.6603 | 32.9192 | 24.4576 | 24.6092 | 24.6864 | 24.8135 | 20.9476 | 15.0963 | 10.2171 | 4.9071 | 3.5285 | 3.1749 | 2.9247 | 4.7896 | 1.9036 | No | No
1684 |  | 2020-04-24 00:09 | 43945.0061 | 41.5549 | 54.2007 | 62.3836 | 68.7922 | -30.067 | -29.1683 | -25.7223 | -19.39 | -7.9164 | -6.3592 | 0.53456 | 3.0721 | 9.957 | 8.2734 | 16.1547 | 22.508 | 21.7415 | 27.2614 | 27.3711 | 28.181 | 26.1221 | 28.3095 | 30.7364 | 27.2909 | 27.8316 | 28.4992 | 30.0403 | 27.4528 | 27.0418 | 26.6308 | 30.4757 | 25.2507 | 20.3537 | 18.3005 | 7.4189 | 4.8761 | 3.1682 | 2.1004 | 5.1039 | 1.6241 | -30.067 | -29.1683 | -28.19 | -25.4452 | -11.6214 | -3.7419 | -1.4876 | 5.2734 | 9.1658 | 1.233 | 17.5668 | 24.9321 | 21.3773 | 30.5665 | 16.6571 | 24.4641 | 26.2108 | 25.649 | 25.0267 | 25.9611 | 28.4431 | 23.5754 | 26.7006 | 23.7885 | 24.2172 | 22.4301 | 30.2306 | 25.7635 | 21.6375 | 18.8592 | 6.617 | 3.1126 | 2.6664 | 1.527 | 4.39 | 0.96782 | No | No
1685 |  | 2020-04-24 00:09 | 43945.0061 | 41.8378 | 54.2007 | 60.5729 | 65.6747 | -30.067 | -29.1683 | -26.0334 | -19.8951 | -8.3817 | -5.8643 | 0.29191 | 3.5633 | 9.8501 | 8.4146 | 16.83 | 22.448 | 21.6489 | 27.3575 | 26.7483 | 28.0178 | 26.0173 | 27.8999 | 30.2396 | 27.1498 | 27.7798 | 28.2099 | 29.8136 | 27.4089 | 26.7722 | 27.0611 | 30.743 | 25.6042 | 22.0135 | 20.1291 | 7.436 | 4.6588 | 2.966 | 2.1631 | 4.9376 | 1.5111 | -30.067 | -29.1683 | -28.19 | -25.4452 | -15.0976 | -3.7419 | -1.4876 | 5.6737 | 8.1679 | 11.6516 | 19.4843 | 13.5929 | 19.6677 | 25.7217 | 18.7624 | 28.3733 | 22.1805 | 23.0988 | 27.2128 | 25.7773 | 30.289 | 28.5319 | 26.877 | 26.8954 | 27.5499 | 38.3485 | 34.3732 | 29.8723 | 33.0933 | 28.139 | 7.8548 | 3.7091 | 1.8571 | 2.0655 | 2.6382 | 0.99512 | No | No
1686 |  | 2020-04-24 00:09 | 43945.0061 | 40.9026 | 54.2007 | 58.2924 | 67.9792 | -30.067 | -29.1683 | -26.318 | -20.3785 | -8.9117 | -5.4821 | 0.073381 | 3.9429 | 9.3946 | 9.0652 | 17.3338 | 21.8583 | 21.2857 | 27.1538 | 26.2234 | 27.9156 | 25.995 | 27.4105 | 30.0906 | 27.1654 | 28.2792 | 28.065 | 29.4946 | 27.4424 | 27.0508 | 31.7672 | 31.2341 | 26.208 | 25.8997 | 21.684 | 7.3962 | 4.5308 | 2.6957 | 2.0265 | 4.8716 | 1.5025 | -30.067 | -29.1683 | -28.19 | -25.4452 | -15.0976 | -3.6939 | -1.4876 | 5.6737 | 1.6907 | 11.6516 | 19.4843 | 13.5929 | 18.1838 | 25.55 | 21.3651 | 25.3541 | 28.0071 | 22.5629 | 28.9994 | 31.525 | 27.8038 | 22.5698 | 28.1428 | 28.1453 | 27.3406 | 31.9515 | 24.7684 | 22.9648 | 21.8533 | 15.3798 | 7.3088 | 2.9233 | 0.7096 | 2.3377 | 6.1645 | 1.074 | No | No
1687 |  | 2020-04-24 00:09 | 43945.0061 | 41.0621 | 54.2007 | 59.5648 | 66.978 | -30.067 | -29.1683 | -26.5769 | -20.8388 | -9.4219 | -5.1608 | -0.11936 | 4.41 | 8.8334 | 9.5528 | 17.7221 | 21.2823 | 20.9494 | 26.935 | 25.9967 | 28.0087 | 26.8257 | 27.0127 | 30.235 | 28.3157 | 28.2331 | 27.6142 | 29.3242 | 27.2075 | 26.9307 | 31.1924 | 30.689 | 26.1992 | 25.4343 | 21.1459 | 7.4096 | 4.4299 | 2.6029 | 2.0315 | 4.9298 | 1.4354 | -30.067 | -29.1683 | -28.19 | -25.4452 | -15.0976 | -3.6464 | -1.4082 | 7.5707 | 1.6907 | 11.6516 | 19.4843 | 16.66 | 18.7539 | 25.3712 | 25.6445 | 31.684 | 32.2219 | 24.2155 | 31.9208 | 28.9203 | 27.1835 | 23.8508 | 27.3772 | 26.3582 | 27.3581 | 15.8519 | 22.1219 | 26.0561 | 19.9245 | 13.8327 | 6.7746 | 4.6507 | 2.5294 | 1.7073 | 5.5593 | 2.572 | No | No
1688 |  | 2020-04-24 00:09 | 43945.0061 | 40.1892 | 54.2007 | 53.698 | 60.4459 | -30.067 | -29.1683 | -26.8108 | -21.2746 | -9.9108 | -4.904 | -0.28233 | 5.1725 | 9.1846 | 11.2812 | 17.7503 | 21.0087 | 20.7399 | 26.6567 | 25.9471 | 29.2852 | 29.4741 | 26.9038 | 30.3018 | 27.9755 | 28.0826 | 27.3377 | 29.5742 | 27.4122 | 27.0588 | 30.5712 | 30.1064 | 25.8791 | 24.9022 | 20.6133 | 7.3464 | 4.249 | 2.6053 | 1.9879 | 5.1618 | 1.5697 | -30.067 | -29.1683 | -27.5352 | -24.9354 | -15.0976 | -3.6464 | -1.3821 | 8.055 | 13.978 | 18.4087 | 14.5986 | 19.318 | 19.2578 | 22.3792 | 22.7932 | 34.7885 | 35.1707 | 27.2296 | 30.8346 | 21.4333 | 26.666 | 27.6403 | 32.8808 | 28.9118 | 25.6735 | 23.5553 | 22.9938 | 21.0489 | 17.6556 | 14.3149 | 6.6531 | 2.3846 | 2.811 | 2.457 | 5.8805 | 1.4549 | No | No
1689 |  | 2020-04-24 00:09 | 43945.0061 | 42.3272 | 54.2007 | 58.2971 | 65.6747 | -30.067 | -29.1683 | -26.5551 | -21.5172 | -10.3769 | -4.6962 | -0.42652 | 5.732 | 10.4987 | 13.5661 | 17.3105 | 20.7993 | 20.5526 | 26.1532 | 25.2875 | 31.0188 | 29.639 | 26.8911 | 30.1048 | 27.4366 | 28.1703 | 27.4506 | 30.3081 | 27.5045 | 26.7953 | 30.0445 | 29.5335 | 25.3148 | 24.3558 | 20.0719 | 7.4236 | 4.4231 | 2.9695 | 2.1195 | 5.1036 | 1.6507 | -30.067 | -29.1683 | -24.193 | -22.4428 | -15.0976 | -3.6464 | -1.3821 | 6.933 | 14.5257 | 18.8725 | 13.0672 | 19.318 | 21.8554 | 20.6366 | 11.0867 | 33.0979 | 22.9646 | 25.4108 | 18.7191 | 19.1166 | 29.8875 | 26.984 | 34.4652 | 28.8842 | 26.3874 | 24.8723 | 21.2406 | 16.9714 | 16.5534 | 19.0412 | 10.0954 | 6.724 | 6.2626 | 1.5654 | 2.6827 | 2.2174 | No | No
1690 |  | 2020-04-24 00:09 | 43945.0061 | 40.2676 | 54.2007 | 56.8152 | 64.1257 | -30.067 | -29.1683 | -26.1203 | -21.6409 | -10.6666 | -4.5262 | -0.55357 | 5.5978 | 11.3729 | 14.8674 | 16.896 | 20.6121 | 22.0721 | 26.5296 | 24.6228 | 30.5525 | 29.1827 | 26.4917 | 29.7317 | 27.5514 | 28.0703 | 27.2626 | 31.4233 | 27.9779 | 26.598 | 29.6546 | 30.2068 | 24.8285 | 23.8539 | 20.8882 | 7.8909 | 4.8403 | 3.5352 | 2.1712 | 4.8943 | 1.6621 | -30.067 | -29.1683 | -24.193 | -22.4428 | -9.0148 | -3.6464 | -1.3821 | 3.9978 | 14.5257 | 17.7156 | 13.0672 | 21.8829 | 28.0371 | 30.7138 | 8.4509 | 24.8327 | 28.6762 | 26.0237 | 28.4746 | 29.6873 | 25.0484 | 30.6755 | 32.9117 | 28.3083 | 24.5183 | 24.6514 | 32.9123 | 21.0968 | 20.648 | 23.1533 | 10.0747 | 7.1017 | 4.3187 | 2.3978 | 4.5794 | 1.0733 | No | No
1691 |  | 2020-04-24 00:09 | 43945.0061 | 39.7647 | 54.2007 | 58.4861 | 64.9689 | -30.067 | -29.1683 | -25.7807 | -21.7494 | -10.0067 | -4.3861 | -0.6651 | 5.3979 | 11.9289 | 14.6837 | 16.5077 | 21.5083 | 23.627 | 27.4518 | 24.0017 | 29.9948 | 29.3272 | 27.8222 | 29.4422 | 27.6246 | 28.0995 | 28.1012 | 31.3599 | 27.7132 | 26.5174 | 29.0688 | 29.6941 | 24.3498 | 23.4598 | 20.8917 | 8.4358 | 5.0416 | 3.5461 | 2.0652 | 4.8154 | 1.6154 | -30.067 | -29.1683 | -24.193 | -22.4428 | -7.3948 | -3.6464 | -1.3821 | 3.9978 | 13.6656 | 6.9745 | 12.3339 | 25.5712 | 28.0371 | 30.18 | 19.6549 | 22.2959 | 27.0106 | 31.974 | 27.7002 | 27.0664 | 28.3012 | 27.5872 | 30.944 | 27.5973 | 28.4682 | 22.0268 | 21.1204 | 18.1095 | 19.7609 | 20.1772 | 9.5878 | 4.7419 | 3.715 | 2.2587 | 4.3993 | 2.115 | No | No
1692 |  | 2020-04-24 00:09 | 43945.0061 | 41.2538 | 54.2007 | 62.6631 | 69.0989 | -30.067 | -29.1683 | -25.5099 | -21.8443 | -9.513 | -4.27 | -0.69394 | 5.2196 | 12.165 | 14.1224 | 16.0304 | 22.3934 | 23.9063 | 27.6801 | 23.7211 | 29.4275 | 28.9048 | 27.894 | 29.1821 | 27.4167 | 27.8679 | 27.974 | 31.2221 | 27.8898 | 26.8571 | 28.6158 | 29.0611 | 23.8366 | 23.0875 | 20.3978 | 8.4399 | 5.167 | 3.5063 | 2.0433 | 4.7868 | 1.6597 | -30.067 | -29.1683 | -24.193 | -22.4428 | -7.3948 | -3.863 | -0.43918 | 3.4808 | 13.3363 | 6.9745 | 10.744 | 25.5712 | 17.5808 | 28.0166 | 22.4037 | 22.1877 | 30.2862 | 28.342 | 32.4122 | 25.7716 | 27.5973 | 28.0463 | 31.1196 | 28.6651 | 28.8 | 22.1689 | 21.9787 | 15.9817 | 18.2556 | 15.0808 | 8.4629 | 6.4886 | 2.8068 | 1.3817 | 4.5638 | 1.427 | No | No
1693 |  | 2020-04-24 00:09 | 43945.0061 | 41.5135 | 54.2007 | 59.7311 | 66.2816 | -30.067 | -29.1683 | -25.2914 | -21.9269 | -9.1318 | -4.281 | -0.65581 | 4.8875 | 12.3569 | 13.5779 | 15.5595 | 23.0284 | 23.3907 | 27.7309 | 23.7233 | 28.9093 | 29.3581 | 27.7248 | 30.1329 | 27.8716 | 27.8548 | 27.9764 | 31.0489 | 27.7568 | 27.122 | 28.0941 | 28.5258 | 23.3714 | 22.6558 | 20.154 | 8.5808 | 5.8678 | 3.389 | 2.0601 | 4.8047 | 1.5725 | -30.067 | -29.1683 | -24.193 | -22.4428 | -7.3948 | -4.5862 | -0.43918 | 1.4099 | 10.4743 | 7.9281 | 10.744 | 25.1022 | 17.5808 | 25.3862 | 24.232 | 23.536 | 29.277 | 20.4956 | 32.0456 | 30.321 | 25.8694 | 29.4081 | 28.8095 | 26.565 | 27.7446 | 25.2105 | 20.8774 | 19.7172 | 21.9633 | 20.0302 | 9.0996 | 8.5784 | 3.7678 | 2.4148 | 4.8402 | 0.66123 | No | No
1694 |  | 2020-04-24 00:09 | 43945.0061 | 38.8019 | 54.2007 | 61.4868 | 67.9792 | -30.067 | -29.1683 | -25.0425 | -21.9815 | -8.8307 | -4.3242 | -0.62351 | 4.5233 | 11.7038 | 13.2453 | 15.1125 | 23.2918 | 22.886 | 27.1174 | 23.7479 | 28.3986 | 29.217 | 27.5615 | 30.4896 | 27.6225 | 27.667 | 28.1402 | 30.9046 | 27.6375 | 27.1865 | 27.7121 | 27.9825 | 22.8299 | 22.6057 | 20.3343 | 9.1556 | 6.2317 | 3.5271 | 2.0364 | 4.7044 | 1.5044 | -30.067 | -29.1683 | -22.6572 | -21.8723 | -7.3948 | -4.5862 | -0.43918 | 1.4099 | -1.2558 | 11.6939 | 10.744 | 24.5763 | 16.3381 | 17.6261 | 22.3283 | 21.78 | 28.9631 | 32.4444 | 30.8831 | 19.9853 | 27.2796 | 28.4651 | 28.913 | 26.4048 | 23.3272 | 23.1352 | 19.2473 | 17.8838 | 22.285 | 21.0572 | 11.8162 | 7.0067 | 3.0614 | 1.0256 | 4.3574 | 1.3949 | No | No
1695 |  | 2020-04-24 00:09 | 43945.0061 | 38.6934 | 54.2007 | 54.8206 | 64.7056 | -30.067 | -29.1683 | -24.4282 | -21.9181 | -8.5891 | -4.3615 | -0.59611 | 4.3166 | 11.0559 | 13.0506 | 14.8535 | 23.5046 | 22.3304 | 27.104 | 23.4072 | 28.4291 | 29.0593 | 29.6878 | 30.3978 | 27.0957 | 27.4076 | 28.1719 | 30.6211 | 27.6735 | 26.9245 | 27.358 | 27.3783 | 22.398 | 22.5169 | 20.0325 | 9.2151 | 6.1541 | 3.4589 | 1.8528 | 4.7641 | 1.441 | -30.067 | -29.1683 | -21.9431 | -21.5628 | -7.3948 | -4.5862 | -0.45187 | 4.1518 | -1.2558 | 11.6939 | 14.626 | 24.5763 | 15.3757 | 31.208 | 22.1578 | 31.5456 | 26.6696 | 34.2584 | 29.3374 | 24.8228 | 26.2279 | 28.89 | 29.4392 | 28.366 | 26.0246 | 24.6685 | 18.7078 | 14.9719 | 18.9092 | 13.4526 | 7.9182 | 5.6143 | 3.0558 | 1.101 | 4.9471 | 1.0026 | No | No
1696 |  | 2020-04-24 00:09 | 43945.0061 | 40.2035 | 54.2007 | 56.3107 | 63.8038 | -30.067 | -29.1683 | -23.9648 | -21.8647 | -8.393 | -4.3936 | -0.58268 | 4.3338 | 10.414 | 12.8771 | 14.8719 | 23.6786 | 21.7923 | 28.405 | 23.5434 | 29.0307 | 28.8014 | 29.9365 | 30.4881 | 27.0016 | 27.2152 | 28.8189 | 30.3002 | 27.8558 | 26.6644 | 26.9396 | 26.7828 | 21.8739 | 22.0621 | 19.491 | 8.8453 | 5.8613 | 3.3108 | 1.7355 | 4.7557 | 1.4689 | -30.067 | -29.1683 | -21.9431 | -21.5628 | -7.7032 | -4.5862 | -0.54176 | 4.4329 | 6.0749 | 11.2679 | 14.978 | 22.6014 | 20.7512 | 32.4095 | 24.9676 | 28.1582 | 27.6451 | 28.6413 | 32.6236 | 26.9272 | 25.3798 | 31.071 | 24.1523 | 27.8142 | 22.6111 | 24.2356 | 16.2442 | 17.7707 | 15.5608 | 15.7072 | 5.6183 | 3.6622 | 1.3905 | 1.3467 | 4.4815 | 1.7904 | No | No
1697 |  | 2020-04-24 00:09 | 43945.0061 | 39.0472 | 54.2007 | 60.2781 | 64.9689 | -30.067 | -29.1683 | -23.6047 | -21.8196 | -8.3581 | -4.4212 | -0.57668 | 4.3484 | 10.2691 | 12.6117 | 14.8875 | 23.1185 | 22.0059 | 29.06 | 24.1577 | 28.42 | 28.9236 | 29.923 | 31.171 | 26.9856 | 26.9731 | 29.3236 | 29.7476 | 27.6137 | 26.1267 | 26.6382 | 26.1476 | 21.4685 | 21.5856 | 19.2233 | 8.4706 | 5.6379 | 3.083 | 1.7427 | 4.8233 | 1.4426 | -30.067 | -29.1683 | -21.9431 | -21.5628 | -8.2715 | -4.5862 | -0.54176 | 4.4329 | 9.8013 | 10.4494 | 14.978 | 8.663 | 23.0811 | 30.8249 | 28.6435 | 30.4429 | 29.6181 | 30.7176 | 33.5136 | 27.425 | 22.906 | 31.4222 | 32.2948 | 26.9971 | 25.5633 | 21.3076 | 16.7796 | 17.7615 | 17.1083 | 15.8041 | 4.9807 | 2.8187 | 2.2423 | 0.85656 | 5.102 | 1.5873 | No | No
1698 |  | 2020-04-24 00:09 | 43945.0061 | 41.0552 | 54.2007 | 61.4806 | 68.575 | -30.067 | -29.1683 | -23.3191 | -21.7814 | -8.3454 | -4.4826 | -0.57157 | 4.664 | 10.2038 | 12.3556 | 14.9009 | 22.4597 | 22.1805 | 29.3667 | 25.4357 | 29.5666 | 28.6659 | 29.9947 | 31.0218 | 26.8782 | 26.5796 | 29.0407 | 30.3683 | 27.6166 | 26.36 | 26.1443 | 25.6406 | 21.095 | 21.1203 | 18.8708 | 8.0985 | 5.326 | 2.9776 | 1.6137 | 4.8159 | 1.534 | -30.067 | -29.1683 | -21.9431 | -21.5628 | -8.2715 | -5.4106 | -0.54176 | 8.1963 | 9.8013 | 10.4494 | 13.2127 | 8.663 | 22.6945 | 30.2954 | 29.2237 | 32.6019 | 23.4332 | 29.067 | 26.7962 | 28.2402 | 28.832 | 27.5096 | 27.5011 | 25.3359 | 27.4163 | 21.8506 | 21.3446 | 17.1934 | 15.773 | 16.826 | 5.8446 | 3.6118 | 2.8156 | 1.1261 | 4.7468 | 1.3453 | No | No
1699 |  | 2020-04-24 00:09 | 43945.0061 | 39.3814 | 54.2007 | 60.8145 | 64.7056 | -30.067 | -29.1683 | -23.0894 | -21.749 | -8.3345 | -4.6432 | -0.56721 | 5.6222 | 10.8731 | 12.1244 | 14.3737 | 21.8285 | 21.9801 | 29.0869 | 26.1677 | 29.8975 | 28.1331 | 29.9921 | 30.4896 | 27.0506 | 27.338 | 28.8479 | 30.3021 | 27.2628 | 26.2225 | 25.7804 | 25.2705 | 20.8165 | 20.5394 | 18.5175 | 7.855 | 5.0246 | 2.9666 | 1.4888 | 4.7407 | 1.5924 | -30.067 | -29.1683 | -21.9431 | -21.5628 | -8.2715 | -5.7243 | -0.54176 | 8.9635 | 15.3598 | 12.7869 | 5.3656 | 15.2343 | 18.1162 | 19.9508 | 28.9125 | 30.8667 | 27.3808 | 33.6343 | 27.1461 | 22.6608 | 26.483 | 24.3412 | 29.2962 | 24.5784 | 24.1134 | 22.9188 | 21.4246 | 19.5752 | 11.8783 | 13.782 | 6.9967 | 2.6566 | 2.6863 | 1.0013 | 4.4908 | 1.7076 | No | No
1700 |  | 2020-04-24 00:09 | 43945.0061 | 38.8227 | 54.2007 | 56.2433 | 61.1154 | -30.067 | -29.1683 | -22.9024 | -21.7216 | -8.3253 | -4.7852 | -0.56349 | 6.3007 | 11.8912 | 12.8052 | 13.7807 | 21.3756 | 21.5895 | 28.4912 | 26.5852 | 29.9519 | 28.4005 | 30.4313 | 30.4875 | 26.6589 | 26.7487 | 28.7452 | 30.1517 | 26.966 | 26.2452 | 25.3597 | 24.7584 | 20.5043 | 19.9955 | 18.0734 | 7.7116 | 4.8452 | 2.9818 | 1.3764 | 4.6017 | 1.3942 | -30.067 | -29.1683 | -22.2053 | -22.6925 | -8.2715 | -5.7243 | -0.49815 | 9.613 | 15.3598 | 16.3061 | 5.3656 | 16.9012 | 18.1162 | 24.7541 | 27.8074 | 29.8221 | 29.3064 | 24.3411 | 28.9831 | 25.6887 | 25.682 | 28.7652 | 31.549 | 27.4387 | 26.4046 | 21.5629 | 18.3508 | 20.178 | 14.3005 | 13.4298 | 5.5419 | 3.0127 | 3.0826 | 0.39044 | 3.6388 | 0.83727 | No | No
1701 |  | 2020-04-24 00:09 | 43945.0061 | 41.0599 | 54.2007 | 61.96 | 67.8495 | -30.067 | -29.1683 | -22.8554 | -22.0664 | -8.3174 | -4.9102 | -0.5452 | 7.1854 | 12.6043 | 13.5273 | 13.201 | 20.9475 | 23.6067 | 28.3669 | 26.7532 | 29.8577 | 28.4231 | 30.0165 | 30.4484 | 26.8645 | 26.8892 | 28.5009 | 30.8592 | 27.2478 | 26.1498 | 24.9854 | 24.3994 | 20.6224 | 19.9175 | 18.2764 | 7.4698 | 4.662 | 3.0403 | 1.3865 | 4.528 | 1.376 | -30.067 | -29.1683 | -22.6809 | -25.6608 | -8.2715 | -5.7243 | -0.42642 | 10.5174 | 15.3598 | 16.3061 | 5.3656 | 16.9012 | 31.2748 | 28.0076 | 30.3516 | 28.8284 | 26.4951 | 28.251 | 33.3237 | 28.3372 | 29.6595 | 22.4232 | 32.305 | 28.5613 | 23.9311 | 29.2892 | 28.7342 | 19.4269 | 20.2622 | 19.7674 | 4.4856 | 3.4172 | 2.8965 | 1.9432 | 4.4408 | 1.4705 | No | No
1702 |  | 2020-04-24 00:09 | 43945.0061 | 40.3798 | 54.2007 | 53.7112 | 62.2068 | -30.067 | -29.1683 | -22.8298 | -22.4392 | -8.5257 | -5.02 | -0.52766 | 7.8614 | 12.8971 | 14.0612 | 13.6496 | 20.5451 | 25.9298 | 28.2642 | 28.0379 | 30.0032 | 28.1474 | 29.7439 | 30.7155 | 27.0361 | 27.7301 | 27.9113 | 30.5043 | 27.3468 | 26.2558 | 26.2393 | 26.2081 | 20.9086 | 19.6153 | 17.9373 | 7.1676 | 4.4928 | 2.8989 | 1.3988 | 4.4567 | 1.4216 | -30.067 | -29.1683 | -22.6809 | -25.6608 | -13.9392 | -5.7243 | -0.42642 | 10.5174 | 12.5086 | 19.491 | 18.8581 | 15.7224 | 31.2748 | 25.7205 | 32.0141 | 32.0169 | 28.4534 | 25.2786 | 25.9676 | 27.289 | 30.1405 | 27.2639 | 28.2539 | 26.2981 | 26.5536 | 25.3117 | 28.2615 | 22.0742 | 15.6135 | 15.805 | 7.9951 | 4.3549 | 2.3393 | 1.5061 | 3.5893 | 0.95389 | No | No
1703 |  | 2020-04-24 00:09 | 43945.0061 | 39.4286 | 54.2007 | 55.8533 | 63.0783 | -30.067 | -29.1683 | -22.808 | -22.785 | -9.0815 | -5.116 | -0.51273 | 8.3656 | 12.7639 | 16.1792 | 15.1246 | 20.0249 | 27.1796 | 27.8138 | 28.353 | 30.2215 | 28.3785 | 29.4214 | 31.5818 | 27.1018 | 27.7697 | 28.0132 | 30.1011 | 27.4575 | 25.8207 | 25.9161 | 25.6965 | 20.6564 | 19.5513 | 18.7104 | 7.3152 | 4.4865 | 3.0377 | 1.3923 | 4.5335 | 1.3584 | -30.067 | -29.1683 | -22.6809 | -25.6608 | -16.0431 | -5.7243 | -0.42642 | 9.9719 | 11.891 | 21.3086 | 19.4137 | 14.0995 | 30.7435 | 23.3852 | 23.001 | 30.2718 | 29.777 | 30.255 | 35.6684 | 27.5183 | 24.4033 | 27.2078 | 28.7873 | 28.174 | 24.9541 | 27.7609 | 31.5209 | 21.0494 | 19.1252 | 21.174 | 6.216 | 3.9948 | 3.2316 | -0.061299 | 4.653 | 1.8667 | No | No
1704 |  | 2020-04-24 00:09 | 43945.0061 | 38.3695 | 54.2007 | 61.5964 | 67.578 | -30.067 | -29.1683 | -22.7895 | -23.1037 | -9.6199 | -5.1996 | -0.50003 | 8.3964 | 12.6469 | 17.4164 | 16.0796 | 19.5253 | 27.8663 | 27.597 | 27.6687 | 30.0833 | 28.2521 | 30.2352 | 31.3562 | 27.4167 | 27.4419 | 28.0437 | 30.1769 | 27.2388 | 26.0244 | 26.0876 | 27.1062 | 20.8578 | 19.1315 | 18.2501 | 7.1263 | 4.3599 | 2.8604 | 1.2073 | 4.3763 | 1.4322 | -30.067 | -29.1683 | -22.6809 | -25.6608 | -16.0431 | -8.0506 | -2.8739 | 7.7426 | 10.6623 | 21.3086 | 19.4137 | 14.0995 | 30.5509 | 27.9858 | 33.3943 | 27.2309 | 24.7266 | 35.1211 | 23.0021 | 28.6333 | 26.9472 | 28.9784 | 29.8673 | 25.556 | 24.9636 | 22.7766 | 21.1704 | 22.5179 | 13.459 | 12.1949 | 4.9071 | 3.019 | 2.3129 | 0.81628 | 2.7401 | 1.2321 | No | No
1705 |  | 2020-04-24 00:09 | 43945.0061 | 40.8207 | 54.2007 | 61.0489 | 65.8866 | -30.067 | -29.1683 | -22.7739 | -23.3958 | -10.1392 | -5.7741 | -1.0821 | 8.3069 | 12.267 | 18.2504 | 16.7561 | 19.1261 | 28.3773 | 27.7194 | 30.5577 | 29.7031 | 28.3819 | 30.9153 | 30.9192 | 27.3087 | 27.6199 | 27.8995 | 30.3089 | 27.2381 | 25.5816 | 25.7334 | 26.6001 | 21.8964 | 18.6977 | 17.9792 | 7.1224 | 4.4133 | 2.8877 | 1.3768 | 4.507 | 1.4111 | -30.067 | -29.1683 | -22.6809 | -25.6608 | -16.0431 | -13.4051 | -9.016 | 7.7426 | 8.9427 | 19.4268 | 18.6781 | 17.3274 | 29.3742 | 27.7963 | 36.4037 | 28.1335 | 29.7255 | 28.5655 | 29.5715 | 26.856 | 26.8746 | 24.6572 | 31.6812 | 26.6948 | 24.1951 | 25.6791 | 29.8524 | 25.8152 | 14.8778 | 19.0906 | 7.2543 | 5.4277 | 3.7504 | 2.9403 | 7.2674 | 1.8815 | No | No
1706 |  | 2020-04-24 00:09 | 43945.0061 | 39.2401 | 54.2007 | 55.5535 | 62.6644 | -30.067 | -29.1683 | -22.9971 | -23.7956 | -10.638 | -6.3332 | -1.6496 | 8.0231 | 11.9139 | 17.8153 | 16.8608 | 18.982 | 28.2919 | 27.3338 | 31.2091 | 29.6224 | 28.1907 | 30.5184 | 30.585 | 27.7039 | 27.404 | 27.537 | 30.2397 | 27.1341 | 25.4298 | 25.87 | 27.2466 | 22.29 | 18.2108 | 17.9462 | 7.162 | 4.5534 | 2.9911 | 1.4842 | 4.8232 | 1.4579 | -30.067 | -29.1683 | -27.7163 | -27.2024 | -16.0431 | -13.4051 | -9.016 | 2.7609 | 8.9427 | 9.2539 | 17.0815 | 18.027 | 27.7551 | 4.9967 | 27.5998 | 26.5716 | 24.1908 | 24.0113 | 23.2039 | 29.64 | 24.9231 | 26.2395 | 29.5291 | 28.5187 | 24.917 | 22.5392 | 21.9504 | 22.6732 | 14.0987 | 13.403 | 9.2856 | 6.1496 | 3.609 | 1.5103 | 4.8358 | 1.5759 | No | No
1707 |  | 2020-04-24 00:09 | 43945.0061 | 40.8064 | 54.2007 | 52.7422 | 62.2068 | -30.067 | -29.1683 | -23.4393 | -24.3079 | -11.1146 | -6.8752 | -2.2008 | 7.5534 | 11.5879 | 17.2322 | 16.8937 | 18.855 | 28.2175 | 26.6529 | 30.816 | 29.0111 | 27.7565 | 30.0908 | 30.1447 | 27.4966 | 26.8396 | 27.7243 | 30.1024 | 27.0763 | 25.4496 | 25.4836 | 26.775 | 22.0437 | 17.8266 | 17.9561 | 10.664 | 5.0369 | 3.2455 | 1.6253 | 4.9493 | 1.6184 | -30.067 | -29.1683 | -27.7163 | -27.2024 | -16.0431 | -13.4051 | -9.016 | 2.7609 | 11.4489 | 9.2539 | 17.0815 | 18.027 | 26.7251 | 30.3458 | 26.0274 | 24.6075 | 23.9027 | 30.6169 | 27.215 | 26.6238 | 22.5229 | 31.0043 | 26.5089 | 27.6499 | 24.523 | 21.6773 | 21.0508 | 18.9849 | 20.174 | 23.3738 | 17.2435 | 6.5475 | 4.2109 | 2.5829 | 6.3869 | 2.7318 | No | No
1708 |  | 2020-04-24 00:09 | 43945.0061 | 38.6044 | 54.2007 | 54.9205 | 62.2068 | -30.067 | -29.1683 | -23.8563 | -24.799 | -11.5428 | -7.3986 | -2.7343 | 7.1076 | 11.9199 | 16.6582 | 16.9216 | 18.8584 | 27.7624 | 28.8475 | 30.3089 | 28.8151 | 27.4153 | 30.7186 | 29.7818 | 27.5975 | 26.9059 | 28.7589 | 29.7893 | 27.2731 | 25.3445 | 25.2387 | 26.3897 | 21.7153 | 18.6745 | 18.9968 | 10.8077 | 4.9766 | 3.2755 | 1.6413 | 5.2446 | 1.65 | -30.067 | -27.594 | -27.7163 | -27.2024 | -14.244 | -13.4051 | -9.016 | 2.7609 | 13.8313 | 8.2007 | 17.0815 | 21.0613 | 19.671 | 34.5976 | 24.7093 | 28.099 | 26.2704 | 32.5467 | 26.8518 | 29.7404 | 29.0038 | 30.7414 | 27.5486 | 24.7886 | 26.166 | 24.6031 | 23.4123 | 17.1133 | 18.5567 | 14.3939 | 7.7995 | 4.9085 | 2.9496 | 0.85199 | 5.7603 | 0.78382 | No | No
1709 |  | 2020-04-24 00:09 | 43945.0061 | 40.8458 | 54.2007 | 60.4016 | 66.0886 | -30.067 | -29.1683 | -24.247 | -25.2671 | -11.7731 | -7.9016 | -2.7852 | 6.6252 | 12.257 | 16.0605 | 16.8611 | 19.5387 | 27.1908 | 30.0903 | 30.2143 | 28.7676 | 27.3659 | 30.5635 | 29.9777 | 28.0654 | 26.8367 | 28.6298 | 29.7426 | 27.3161 | 25.5547 | 25.0363 | 25.9984 | 21.2158 | 18.2842 | 18.467 | 10.359 | 5.0009 | 3.1488 | 1.6433 | 5.1129 | 1.5216 | -30.067 | -26.8402 | -27.7163 | -27.2024 | -13.4395 | -13.4051 | -0.28534 | -0.52614 | 13.8313 | 7.4193 | 15.6329 | 22.2063 | 19.671 | 30.534 | 31.7251 | 28.3612 | 25.5354 | 28.2411 | 33.1697 | 27.9952 | 25.4556 | 29.1556 | 30.3881 | 29.0508 | 25.0975 | 25.4361 | 25.6912 | 18.7925 | 19.464 | 16.036 | 7.0651 | 5.7499 | 2.7652 | 3.1821 | 4.5741 | 0.80452 | No | No
1710 |  | 2020-04-24 00:09 | 43945.0061 | 41.1848 | 54.2007 | 57.5243 | 64.9689 | -30.067 | -29.0057 | -24.611 | -25.7115 | -11.98 | -6.8741 | -2.1944 | 6.0582 | 12.3895 | 15.4755 | 16.6739 | 20.0456 | 26.945 | 29.4627 | 30.4557 | 28.5452 | 26.978 | 30.1552 | 30.0904 | 27.8947 | 26.7486 | 29.0475 | 29.8474 | 28.1517 | 25.6825 | 25.2288 | 26.1292 | 21.3694 | 18.52 | 18.2097 | 10.0497 | 5.2054 | 3.2681 | 1.8976 | 5.1511 | 1.4502 | -30.067 | -26.8402 | -27.7163 | -27.2024 | -13.4395 | -0.75637 | 0.22125 | -1.2919 | 12.2773 | 7.4193 | 15.3801 | 22.2063 | 27.3409 | 19.0242 | 31.3595 | 25.6162 | 22.9306 | 24.5179 | 26.7793 | 25.6915 | 22.3117 | 29.7849 | 33.4396 | 30.8834 | 27.5075 | 24.0194 | 26.7798 | 25.5292 | 15.6451 | 15.4316 | 8.0516 | 6.0361 | 4.9046 | 2.2565 | 5.4551 | 0.91202 | No | No
1711 |  | 2020-04-24 00:09 | 43945.0061 | 42.5916 | 54.2007 | 57.128 | 65.4519 | -30.067 | -28.6154 | -24.9481 | -26.1307 | -12.1649 | -5.257 | -1.7466 | 5.5074 | 12.3733 | 14.9048 | 16.5074 | 20.1409 | 27.0051 | 28.8549 | 30.56 | 28.045 | 26.6245 | 30.099 | 30.0609 | 27.6173 | 26.6233 | 28.8859 | 30.8228 | 27.9845 | 25.7877 | 25.0951 | 26.0598 | 22.956 | 20.0222 | 18.1188 | 10.0572 | 5.3262 | 3.4645 | 1.8276 | 5.1181 | 1.3278 | -30.067 | -26.8402 | -27.7163 | -27.2024 | -13.4395 | -0.75637 | 0.22125 | 5.039 | 12.2773 | 12.2812 | 15.3801 | 17.4449 | 27.3409 | 20.3896 | 30.5969 | 11.4552 | 25.1082 | 33.4759 | 30.0329 | 25.7096 | 27.6384 | 27.6583 | 32.9422 | 29.4505 | 26.0465 | 26.4425 | 27.4154 | 27.6653 | 26.7073 | 20.3759 | 11.4528 | 8.1179 | 4.6447 | 1.6002 | 4.3499 | 0.66326 | No | No
1712 |  | 2020-04-24 00:09 | 43945.0061 | 40.9655 | 54.2007 | 60.1344 | 65.8866 | -30.067 | -28.2583 | -25.322 | -26.2826 | -12.3292 | -4.2344 | -1.3976 | 5.8642 | 12.3594 | 14.8504 | 16.36 | 19.732 | 26.9258 | 28.278 | 30.2092 | 27.6583 | 26.6995 | 30.3245 | 30.1963 | 27.3122 | 26.7527 | 28.8982 | 30.9375 | 28.9734 | 26.2155 | 25.4475 | 26.6067 | 23.7933 | 22.1851 | 20.5733 | 11.9754 | 6.7729 | 4.1217 | 1.8736 | 4.9976 | 1.3547 | -30.067 | -26.2037 | -28.19 | -24.6083 | -13.4395 | -0.75637 | 0.22125 | 7.5119 | 12.2773 | 14.5176 | 19.349 | 15.9896 | 24.0131 | 24.1184 | 20.4157 | 27.5817 | 28.3819 | 26.9423 | 34.4931 | 24.4452 | 27.8474 | 29.014 | 31.8637 | 33.0762 | 30.9295 | 28.172 | 27.3975 | 27.4799 | 27.3711 | 26.2501 | 18.7279 | 12.2237 | 7.865 | 2.7058 | 5.9879 | 2.1051 | No | No
1713 |  | 2020-04-24 00:09 | 43945.0061 | 41.5562 | 54.2007 | 58.3842 | 68.2274 | -30.067 | -27.8492 | -25.8666 | -25.7925 | -12.4747 | -3.5186 | -1.4427 | 6.1473 | 12.3901 | 14.8034 | 17.7604 | 19.3495 | 26.4683 | 28.4488 | 29.6082 | 27.7243 | 26.7442 | 30.2887 | 30.7365 | 27.0734 | 26.8894 | 28.8696 | 31.5371 | 29.675 | 27.4874 | 25.891 | 26.4336 | 24.2511 | 22.8779 | 20.8753 | 13.5524 | 8.9527 | 5.157 | 2.0979 | 5.1076 | 1.4649 | -30.067 | -26.0107 | -28.19 | -23.6829 | -13.3078 | -0.75637 | -6.7675 | 7.5119 | 12.8931 | 14.5176 | 22.3558 | 15.9896 | 21.9096 | 31.0376 | 21.4397 | 27.9844 | 24.2238 | 28.4211 | 25.3634 | 27.4408 | 26.52 | 29.0855 | 33.5842 | 32.6349 | 28.6144 | 26.6814 | 23.6088 | 22.2993 | 25.7205 | 22.1929 | 17.2934 | 15.9558 | 10.1156 | 3.8791 | 4.672 | 2.0801 | No | No
1714 |  | 2020-04-24 00:09 | 43945.0061 | 41.5463 | 54.2007 | 56.9097 | 64.1257 | -30.067 | -27.5284 | -26.3925 | -25.4137 | -12.5208 | -2.9887 | -2.0356 | 6.3753 | 12.4804 | 14.7285 | 18.8141 | 19.2224 | 26.0354 | 28.937 | 29.0424 | 27.7547 | 26.3315 | 29.7729 | 30.8384 | 27.1523 | 26.8564 | 29.3749 | 31.7928 | 30.1853 | 27.1822 | 26.4796 | 26.5256 | 24.1586 | 23.4828 | 21.1309 | 14.2508 | 11.0302 | 5.9975 | 2.4241 | 5.1398 | 1.5572 | -30.067 | -26.0107 | -28.19 | -23.6829 | -12.4836 | -0.75637 | -10.4456 | 9.8066 | 12.9744 | 13.7516 | 22.3558 | 20.8929 | 20.2245 | 30.2979 | 24.5776 | 27.0807 | 25.9414 | 20.9943 | 32.914 | 26.9435 | 33.4094 | 33.3374 | 34.9072 | 30.7963 | 25.2985 | 28.5547 | 28.0512 | 23.4757 | 24.0618 | 20.2409 | 16.008 | 13.4921 | 7.1799 | 2.2617 | 3.575 | 2.1202 | No | No
1715 |  | 2020-04-24 00:09 | 43945.0061 | 39.922 | 54.2007 | 56.3701 | 63.8038 | -30.067 | -27.272 | -26.8983 | -25.1145 | -12.5154 | -2.5823 | -2.6151 | 7.6937 | 12.4697 | 14.5652 | 19.5475 | 19.7023 | 25.4513 | 28.9519 | 29.0868 | 27.5414 | 27.0429 | 29.1368 | 30.9099 | 28.012 | 28.6685 | 29.9753 | 32.0728 | 29.9444 | 26.9963 | 26.2023 | 26.5324 | 23.9185 | 23.372 | 20.8901 | 14.1696 | 10.7712 | 6.0213 | 2.304 | 4.904 | 1.5719 | -30.067 | -26.0107 | -28.19 | -23.6829 | -12.4836 | -0.75637 | -10.4456 | 12.0702 | 9.2828 | 13.463 | 22.3558 | 21.7762 | 17.4338 | 28.6896 | 30.9758 | 28.7565 | 30.104 | 27.0705 | 30.5589 | 32.2178 | 27.597 | 30.3918 | 30.6807 | 27.6229 | 27.3776 | 22.0453 | 24.1971 | 20.5886 | 23.3205 | 19.5258 | 12.0496 | 9.2056 | 3.2922 | 1.4979 | 4.1862 | 1.3304 | No | No
1716 |  | 2020-04-24 00:09 | 43945.0061 | 39.8269 | 54.2007 | 52.0696 | 57.4356 | -30.067 | -27.0644 | -27.3824 | -24.8743 | -12.5108 | -2.1728 | -3.1798 | 8.6764 | 11.8538 | 14.4207 | 19.9038 | 20.074 | 24.8817 | 28.9139 | 29.2956 | 28.2207 | 27.2091 | 29.3102 | 31.63 | 28.2493 | 29.1399 | 29.8259 | 31.962 | 30.0883 | 27.1794 | 25.9693 | 26.0706 | 23.3851 | 23.3373 | 20.6487 | 13.8362 | 10.4601 | 5.6981 | 2.164 | 4.9116 | 1.5677 | -30.067 | -26.0107 | -28.19 | -23.6829 | -12.4836 | 0.34159 | -10.4456 | 12.0702 | 2.2091 | 13.463 | 19.5209 | 21.7762 | 18.9023 | 28.6655 | 28.8993 | 30.0895 | 29.2955 | 30.2019 | 33.4706 | 27.5556 | 33.8597 | 29.3199 | 29.8248 | 30.0774 | 26.3481 | 25.4773 | 20.7109 | 17.4764 | 23.0456 | 17.1703 | 8.6837 | 5.6963 | 3.1155 | 1.5502 | 4.3345 | 1.2972 | No | No
1717 |  | 2020-04-24 00:09 | 43945.0061 | 41.2649 | 54.2007 | 56.8382 | 64.1257 | -30.067 | -26.8947 | -27.8435 | -24.6792 | -12.5068 | -1.6272 | -3.7279 | 9.1463 | 11.2483 | 14.2473 | 19.6658 | 19.9228 | 24.4846 | 28.8765 | 29.1185 | 27.9345 | 28.1241 | 29.065 | 31.1233 | 28.706 | 29.8581 | 29.6856 | 31.7198 | 29.7812 | 26.8489 | 25.7926 | 25.5179 | 22.9751 | 23.4609 | 20.2504 | 13.3378 | 9.9549 | 5.3924 | 2.056 | 4.6951 | 1.5201 | -30.067 | -26.0107 | -27.2763 | -24.1366 | -12.4836 | 0.6535 | -8.7511 | 10.1733 | 2.2091 | 11.1795 | 17.9286 | 10.3021 | 21.5991 | 28.6511 | 28.9294 | 21.9751 | 29.213 | 25.28 | 22.616 | 29.6287 | 29.9603 | 28.4819 | 32.8669 | 26.6451 | 23.4858 | 22.1578 | 18.5417 | 19.4927 | 25.567 | 16.1892 | 7.7831 | 4.5567 | 2.4012 | 1.8985 | 4.7796 | 1.7379 | No | No
1718 |  | 2020-04-24 00:09 | 43945.0061 | 40.5344 | 54.2007 | 61.4765 | 65.8866 | -30.067 | -26.7546 | -27.3139 | -24.7587 | -12.5035 | -1.21 | -4.0409 | 9.3122 | 10.6546 | 13.7712 | 19.4516 | 19.3177 | 24.1654 | 28.7043 | 29.3475 | 27.7966 | 27.6508 | 28.8014 | 30.6992 | 28.6048 | 29.7948 | 29.7149 | 31.9341 | 29.4371 | 26.5469 | 25.6082 | 24.9669 | 22.528 | 23.9263 | 19.7282 | 12.7866 | 9.49 | 5.0862 | 2.0076 | 4.7315 | 1.4991 | -30.067 | -26.0107 | -24.1053 | -25.8781 | -12.4836 | 0.6535 | -5.8083 | 10.1733 | 2.5439 | 8.8506 | 17.9286 | 10.3021 | 22.2327 | 25.5962 | 31.0501 | 28.5495 | 23.6686 | 24.6159 | 29.9944 | 30.4002 | 31.2579 | 28.9109 | 32.1722 | 26.0921 | 24.6343 | 28.2665 | 29.4667 | 19.0557 | 24.4867 | 16.9749 | 6.4539 | 4.0902 | 3.4648 | 0.0041258 | 4.3086 | 1.8384 | No | No
1719 |  | 2020-04-24 00:09 | 43945.0061 | 38.0979 | 54.2007 | 55.4347 | 64.1257 | -30.067 | -26.6387 | -26.6716 | -24.9057 | -12.5006 | -0.88293 | -4.2582 | 9.4491 | 10.0908 | 13.3186 | 19.2599 | 18.7246 | 24.1664 | 28.3184 | 29.3604 | 28.5141 | 27.3622 | 28.2178 | 30.4532 | 28.7587 | 30.1129 | 29.6017 | 31.9689 | 29.0957 | 26.3178 | 25.9924 | 26.4169 | 22.347 | 23.6868 | 19.414 | 12.268 | 8.9918 | 4.8849 | 1.7563 | 4.6585 | 1.6405 | -30.067 | -26.0107 | -24.1053 | -25.8781 | -12.4836 | 0.6535 | -5.8083 | 10.1733 | 2.8547 | 8.8506 | 17.607 | 10.3021 | 25.1337 | 24.4694 | 25.956 | 32.8384 | 26.399 | 21.914 | 28.2315 | 27.3548 | 29.1313 | 30.0837 | 33.8029 | 27.8536 | 25.8811 | 24.019 | 26.5428 | 19.6713 | 21.6886 | 17.5468 | 6.9703 | 2.9057 | 2.9362 | 0.98616 | 4.4834 | 1.2999 | No | No
1720 |  | 2020-04-24 00:09 | 43945.0061 | 39.4702 | 54.2007 | 58.8296 | 64.4253 | -30.067 | -26.536 | -26.1893 | -25.0353 | -12.4848 | -0.62186 | -4.4528 | 9.4993 | 9.5436 | 12.9699 | 18.982 | 18.9206 | 24.3218 | 27.7998 | 28.9 | 28.9218 | 27.0838 | 27.9557 | 30.2151 | 28.6607 | 30.418 | 29.7611 | 32.0576 | 28.9241 | 26.3331 | 25.5973 | 25.9938 | 21.8621 | 23.4709 | 19.4479 | 11.8329 | 8.5081 | 4.5529 | 1.6541 | 4.8812 | 1.5713 | -30.067 | -25.9317 | -24.1053 | -25.8781 | -12.2858 | 0.6535 | -5.8083 | 9.2497 | 2.4715 | 11.1799 | 16.4686 | 23.1183 | 25.1337 | 18.4369 | 23.6388 | 24.6616 | 19.6583 | 28.0261 | 28.2621 | 28.425 | 32.0459 | 30.7005 | 28.1583 | 27.4538 | 25.9476 | 23.2586 | 20.824 | 16.798 | 22.2272 | 18.2427 | 5.9711 | 3.6054 | 2.1404 | 2.7313 | 6.8073 | 1.667 | No | No
1721 |  | 2020-04-24 00:09 | 43945.0061 | 40.5145 | 54.2007 | 59.7502 | 65.2171 | -30.067 | -26.4414 | -25.8163 | -25.1491 | -12.451 | -0.41069 | -4.6262 | 9.4433 | 8.9473 | 12.7764 | 18.6941 | 20.0256 | 24.3116 | 27.1996 | 28.3599 | 28.4091 | 27.3703 | 28.0533 | 30.0377 | 28.4785 | 30.1432 | 29.6491 | 31.8056 | 28.841 | 26.5362 | 25.445 | 25.5855 | 21.4352 | 23.5417 | 19.024 | 11.3584 | 8.0443 | 4.2771 | 1.9648 | 5.1093 | 1.5782 | -30.067 | -25.9205 | -24.1053 | -25.8781 | -12.2583 | 2.1433 | -4.2991 | 9.1001 | -2.0362 | 11.43 | 16.4686 | 23.6698 | 21.9453 | 19.7277 | 20.7625 | 26.1746 | 32.1044 | 27.9138 | 28.8844 | 27.6203 | 25.9048 | 24.4081 | 30.2524 | 29.496 | 26.5643 | 23.2398 | 20.9254 | 18.0521 | 24.6847 | 14.2 | 7.8439 | 3.8938 | 3.4117 | 2.7993 | 5.475 | 1.3923 | No | No
1722 |  | 2020-04-24 00:09 | 43945.0061 | 44.1567 | 54.2007 | 60.3681 | 67.9792 | -30.067 | -26.3622 | -25.5212 | -25.2488 | -12.4224 | 0.45413 | -4.3159 | 9.3948 | 8.3208 | 12.6041 | 18.4321 | 20.7878 | 23.8929 | 26.6899 | 28.0762 | 28.2078 | 27.9392 | 27.7061 | 30.092 | 28.1517 | 29.6402 | 29.0018 | 31.5736 | 28.8923 | 26.1766 | 25.225 | 25.0651 | 21.4505 | 23.9371 | 18.6893 | 11.0008 | 7.6456 | 4.3343 | 2.0787 | 5.1239 | 1.5012 | -30.067 | -25.9205 | -24.1053 | -25.8781 | -12.2583 | 3.8576 | -2.5694 | 11.2264 | -2.0362 | 11.43 | 16.4686 | 23.6789 | 19.9986 | 21.2767 | 28.0442 | 24.4396 | 25.2784 | 21.7493 | 30.3157 | 21.4461 | 25.4506 | 23.7719 | 29.444 | 29.8414 | 24.7681 | 23.0107 | 33.6349 | 32.4525 | 25.9128 | 18.109 | 7.3479 | 4.3168 | 3.9826 | 1.7461 | 5.4052 | 1.6324 | No | No
1723 |  | 2020-04-24 00:09 | 43945.0061 | 42.4534 | 54.2007 | 60.6891 | 64.9689 | -30.067 | -26.2956 | -25.284 | -25.3357 | -12.3981 | 1.1495 | -4.0129 | 10.0496 | 7.7033 | 12.6861 | 18.7967 | 21.359 | 23.5303 | 26.2217 | 28.0715 | 27.6606 | 27.5933 | 27.2238 | 30.3036 | 27.7068 | 29.3014 | 28.7288 | 31.5562 | 29.0703 | 26.1802 | 24.8745 | 30.4306 | 27.0836 | 24.7639 | 18.6773 | 10.545 | 7.286 | 4.2552 | 2.0721 | 5.249 | 1.5182 | -30.067 | -25.9205 | -24.1053 | -25.8781 | -12.2583 | 3.8576 | -2.5694 | 12.6475 | -2.0362 | 15.1651 | 23.7002 | 23.7424 | 21.7455 | 22.0693 | 26.0899 | 26.595 | 29.1763 | 25.1261 | 31.952 | 21.9337 | 27.9776 | 28.7052 | 30.1666 | 26.362 | 29.9956 | 31.9701 | 41.952 | 31.3088 | 27.5871 | 16.6104 | 5.7132 | 4.5807 | 3.6962 | 2.139 | 5.559 | 0.79187 | No | No
1724 |  | 2020-04-24 00:09 | 43945.0061 | 40.8038 | 54.2007 | 61.5966 | 67.136 | -30.067 | -26.2475 | -24.6766 | -25.289 | -12.3774 | 1.6662 | -3.7698 | 10.54 | 7.2705 | 13.3383 | 20.3425 | 21.7994 | 23.3982 | 25.8394 | 27.4928 | 27.8773 | 28.9189 | 28.0469 | 31.1081 | 27.1862 | 29.3452 | 29.5276 | 31.0792 | 28.5186 | 26.9154 | 27.3872 | 34.7976 | 27.3356 | 24.9836 | 18.3465 | 10.1908 | 7.0377 | 4.0482 | 1.9642 | 5.1826 | 1.5346 | -30.067 | -26.0201 | -20.9828 | -24.359 | -12.2583 | 3.8576 | -2.5694 | 12.6475 | 5.3059 | 15.9289 | 24.7391 | 23.7424 | 22.5327 | 22.4836 | 13.3174 | 27.7021 | 32.2672 | 32.2178 | 34.3571 | 30.0601 | 29.6827 | 31.5021 | 30.6808 | 27.5666 | 27.322 | 28.7483 | 34.4581 | 27.2494 | 27.0387 | 18.6444 | 8.8287 | 4.3226 | 3.5706 | 1.2252 | 5.0552 | 1.5811 | No | No
1725 |  | 2020-04-24 00:09 | 43945.0061 | 40.648 | 54.2007 | 54.9724 | 63.4562 | -30.067 | -26.2144 | -23.9009 | -25.1407 | -12.3598 | 2.0635 | -3.5725 | 10.919 | 7.0335 | 13.8269 | 21.3316 | 22.1431 | 23.2821 | 25.8266 | 27.3724 | 27.5623 | 28.7468 | 28.4994 | 31.3158 | 28.7142 | 29.1664 | 29.0874 | 31.2588 | 28.6199 | 26.8377 | 27.1939 | 34.2705 | 26.8775 | 25.6089 | 18.2149 | 9.9544 | 6.7662 | 3.9589 | 1.8461 | 5.0749 | 1.5683 | -30.067 | -26.0201 | -20.9828 | -24.359 | -13.8942 | 3.8576 | -2.5694 | 12.0193 | 5.3059 | 15.9289 | 24.7391 | 23.7424 | 21.671 | 27.9162 | 29.335 | 25.9943 | 25.6121 | 27.1009 | 32.8589 | 32.8965 | 24.6656 | 29.0154 | 32.355 | 26.6875 | 28.6867 | 23.604 | 28.6229 | 20.3669 | 28.6012 | 11.3207 | 6.575 | 4.5078 | 2.2794 | 1.2595 | 4.5901 | 2.0079 | No | No
1726 |  | 2020-04-24 00:09 | 43945.0061 | 43.7862 | 54.2007 | 55.1317 | 63.4562 | -30.067 | -26.1863 | -23.3328 | -25.0178 | -12.8516 | 2.3763 | -2.9174 | 10.9294 | 7.1283 | 13.9357 | 22.0281 | 22.1042 | 22.8689 | 26.2965 | 27.7203 | 27.6885 | 28.4662 | 27.8862 | 31.4426 | 29.561 | 28.8244 | 29.3367 | 31.2277 | 28.417 | 27.4113 | 26.7476 | 33.7334 | 26.2887 | 25.9393 | 17.715 | 9.5481 | 6.3856 | 3.921 | 1.7295 | 5.1108 | 1.6089 | -30.067 | -26.0201 | -20.9828 | -24.359 | -20.1364 | 3.8576 | 3.6343 | 10.7151 | 11.6739 | 12.63 | 23.9338 | 18.873 | 17.0061 | 28.3379 | 31.0829 | 28.6285 | 23.9438 | 18.7542 | 28.6495 | 30.7604 | 25.4946 | 30.0736 | 25.7054 | 29.8523 | 27.6091 | 25.8873 | 27.7227 | 17.4195 | 26.7287 | 28.0156 | 18.6724 | 18.1267 | 10.7814 | 8.0094 | 6.1419 | 4.2989 | No | No
1727 |  | 2020-04-24 00:09 | 43945.0061 | 40.8985 | 54.2007 | 54.5957 | 62.6644 | -30.067 | -26.1623 | -22.9003 | -24.9157 | -13.4003 | 2.6266 | -0.32889 | 10.8988 | 8.7768 | 13.7679 | 21.9645 | 21.7581 | 22.3719 | 26.2638 | 28.7773 | 27.4396 | 27.9481 | 27.4235 | 30.9574 | 29.4128 | 28.6498 | 29.9903 | 30.7599 | 28.3908 | 27.4449 | 27.1203 | 33.5024 | 27.0259 | 26.5078 | 22.6914 | 16.5584 | 13.0184 | 7.0366 | 4.9371 | 5.2733 | 2.1968 | -30.067 | -26.0201 | -20.9828 | -24.359 | -20.1364 | 3.8529 | 5.2664 | 10.3583 | 13.322 | 12.63 | 19.8309 | 18.873 | 19.1823 | 21.6942 | 31.8206 | 20.4707 | 27.4713 | 20.9622 | 28.4456 | 29.2918 | 29.1404 | 31.3967 | 29.3421 | 26.9846 | 27.7055 | 28.1092 | 31.1267 | 30.2167 | 28.702 | 25.7322 | 23.0804 | 17.1106 | 10.9196 | 9.1181 | 3.9964 | 2.3244 | No | No
1728 |  | 2020-04-24 00:09 | 43945.0061 | 39.3838 | 54.2007 | 59.7048 | 65.6747 | -30.067 | -26.1419 | -22.5623 | -24.8304 | -13.9311 | 2.8251 | 1.0808 | 10.6168 | 9.814 | 13.6193 | 21.7112 | 21.4389 | 22.5361 | 25.8303 | 28.7673 | 26.861 | 27.9995 | 26.8076 | 30.7259 | 29.5671 | 28.5545 | 29.6075 | 32.4076 | 29.8596 | 27.2266 | 26.8906 | 32.9733 | 26.5924 | 26.236 | 22.3746 | 16.2168 | 12.5578 | 6.9882 | 4.7116 | 5.0531 | 2.0646 | -30.067 | -26.0201 | -20.9828 | -24.359 | -20.1364 | 3.82 | 5.2664 | 6.3845 | 13.322 | 12.63 | 19.8309 | 17.7924 | 24.9328 | 27.7373 | 23.1712 | 17.1845 | 25.1975 | 22.4183 | 28.2973 | 30.5116 | 31.1813 | 25.9663 | 38.5118 | 33.5202 | 24.3354 | 24.8248 | 24.9719 | 19.817 | 19.8697 | 19.0616 | 11.3676 | 8.6108 | 5.5577 | 0.82366 | 4.6245 | 1.4502 | No | No
1729 |  | 2020-04-24 00:09 | 43945.0061 | 42.3354 | 54.2007 | 50.9733 | 59.6541 | -30.067 | -26.1245 | -22.293 | -24.7589 | -14.4421 | 2.9853 | 2.0035 | 10.203 | 10.538 | 13.5976 | 21.4825 | 20.8857 | 22.9796 | 27.3857 | 28.282 | 27.0467 | 27.4893 | 26.8004 | 30.5455 | 29.2493 | 29.2496 | 29.2317 | 33.0539 | 29.6362 | 27.0362 | 26.5899 | 32.3428 | 26.0507 | 25.8249 | 22.0363 | 15.7703 | 12.1338 | 6.8037 | 4.4297 | 5.293 | 2.0233 | -30.067 | -26.0201 | -20.7523 | -22.681 | -20.1364 | 3.82 | 5.2664 | 6.3845 | 12.51 | 14.3136 | 19.8309 | 9.6238 | 24.9328 | 32.8614 | 26.0396 | 31.2645 | 21.7411 | 27.0775 | 27.9649 | 28.2359 | 29.9118 | 27.41 | 32.8079 | 29.6198 | 25.7991 | 29.0213 | 29.0241 | 23.8507 | 28.8732 | 19.7575 | 8.4982 | 4.6213 | 5.0776 | 2.4932 | 6.0858 | 1.0466 | No | No
1730 |  | 2020-04-24 00:09 | 43945.0061 | 39.1524 | 54.2007 | 57.3624 | 64.1257 | -30.067 | -26.1099 | -21.9876 | -24.096 | -14.9319 | 3.1176 | 2.3874 | 9.8154 | 10.6943 | 13.7431 | 21.2486 | 20.2556 | 23.2402 | 28.75 | 28.2085 | 27.7754 | 26.9505 | 26.8498 | 29.9835 | 29.1449 | 29.2341 | 30.0203 | 33.0022 | 29.3893 | 26.7749 | 28.6953 | 32.0962 | 25.7865 | 27.3138 | 21.7773 | 15.1984 | 11.5579 | 6.4757 | 4.073 | 5.1362 | 1.8199 | -30.067 | -26.0201 | -20.5334 | -21.4737 | -20.1364 | 3.82 | 0.70941 | 6.3845 | 11.5105 | 14.5085 | 18.9831 | 9.6238 | 23.6223 | 31.4212 | 27.3792 | 26.4654 | 18.3529 | 29.1413 | 25.8655 | 26.3157 | 29.2987 | 33.3862 | 30.4684 | 27.8032 | 26.3976 | 33.6557 | 26.6755 | 18.9124 | 30.9794 | 16.9099 | 7.3384 | 4.7329 | 2.9561 | 0.62658 | 3.4308 | 1.0393 | No | No
1731 |  | 2020-04-24 00:09 | 43945.0061 | 40.7789 | 54.2007 | 62.8495 | 68.4622 | -30.067 | -26.0973 | -21.7428 | -23.6002 | -15.3989 | 3.2275 | 1.8904 | 9.3904 | 10.8234 | 13.8636 | 20.9541 | 19.634 | 23.2171 | 28.8269 | 27.8924 | 27.2608 | 27.9757 | 27.0379 | 29.7498 | 29.5156 | 29.1226 | 30.1624 | 32.6653 | 29.5137 | 26.7166 | 28.8171 | 31.501 | 25.2129 | 27.998 | 21.1815 | 14.6133 | 11.0354 | 6.0603 | 3.7517 | 4.9904 | 1.7708 | -30.067 | -26.0707 | -20.5334 | -21.4737 | -19.8814 | 3.82 | -3.4762 | 4.2238 | 11.1009 | 14.3467 | 18.6592 | 16.2421 | 23.0798 | 29.2514 | 23.0887 | 25.4344 | 33.6777 | 27.9881 | 27.1464 | 32.7187 | 24.4531 | 28.45 | 31.4234 | 28.4988 | 24.2622 | 25.3399 | 24.087 | 14.1168 | 31.4094 | 16.8517 | 9.7698 | 6.1375 | 3.1091 | 1.8846 | 4.0215 | 1.5493 | No | No
1732 |  | 2020-04-24 00:09 | 43945.0061 | 40.9355 | 54.2007 | 52.6244 | 62.6644 | -30.067 | -26.1254 | -21.5441 | -23.2174 | -15.769 | 3.3192 | 1.4156 | 8.9253 | 10.5815 | 13.8265 | 20.6858 | 20.1943 | 23.1365 | 28.8273 | 27.4927 | 27.2331 | 28.3895 | 27.5752 | 29.7509 | 29.553 | 29.6355 | 29.9877 | 32.3597 | 29.6226 | 26.8526 | 28.4019 | 30.921 | 24.7154 | 28.6016 | 20.7833 | 14.2834 | 10.5843 | 5.8423 | 3.5419 | 4.8748 | 1.7901 | -30.067 | -26.442 | -20.5334 | -21.4737 | -18.4227 | 3.82 | -3.4762 | 4.2238 | 5.9817 | 13.0052 | 18.6592 | 24.3546 | 20.4233 | 27.9326 | 25.9739 | 25.044 | 29.445 | 28.4205 | 32.7413 | 28.5978 | 31.4964 | 29.6052 | 29.9927 | 31.3918 | 29.7322 | 24.8932 | 22.0215 | 22.3063 | 30.4792 | 16.6313 | 11.2029 | 6.0107 | 3.9777 | 2.4492 | 4.3625 | 1.7716 | No | No
1733 |  | 2020-04-24 00:09 | 43945.0061 | 41.8825 | 54.2007 | 57.8924 | 62.6644 | -30.067 | -26.171 | -21.3813 | -22.9153 | -16.069 | 3.3091 | 0.96454 | 8.4928 | 10.1462 | 13.7158 | 20.4427 | 21.1091 | 22.6432 | 28.6445 | 27.4353 | 26.6346 | 29.6767 | 27.497 | 30.2797 | 29.7358 | 29.0658 | 29.5282 | 32.3092 | 29.4229 | 27.1847 | 28.0832 | 30.408 | 24.3884 | 28.773 | 20.5633 | 14.4925 | 10.2704 | 5.625 | 3.3656 | 4.8861 | 1.6748 | -30.067 | -26.442 | -20.5334 | -21.4737 | -18.4227 | 0.10311 | -3.4762 | 4.8804 | 5.9817 | 13.0052 | 17.6236 | 24.3546 | 17.3595 | 27.386 | 26.4802 | 22.3408 | 33.3948 | 26.7899 | 30.4267 | 28.4956 | 25.3358 | 27.8872 | 33.0777 | 27.4596 | 28.7467 | 25.159 | 25.8057 | 22.9721 | 29.3398 | 24.3453 | 18.3988 | 11.0068 | 8.4082 | 3.2719 | 5.6184 | 0.9688 | No | No
1734 |  | 2020-04-24 00:09 | 43945.0061 | 41.4038 | 54.2007 | 52.6539 | 57.4356 | -30.067 | -26.2102 | -21.247 | -22.6729 | -16.3428 | 2.69 | 0.53836 | 8.1444 | 9.7365 | 13.6191 | 19.9269 | 21.762 | 22.1724 | 28.2236 | 27.1444 | 26.7114 | 29.7968 | 27.1138 | 30.5582 | 29.241 | 28.6851 | 29.9374 | 32.5412 | 29.4091 | 27.6276 | 27.6266 | 29.9644 | 24.6989 | 28.8987 | 21.5814 | 15.1427 | 10.5753 | 6.1115 | 3.4438 | 4.8982 | 1.5624 | -30.067 | -26.442 | -20.5334 | -21.4737 | -18.4227 | -7.1555 | -3.4762 | 5.2315 | 5.9817 | 13.0052 | 10.4594 | 22.7681 | 17.7811 | 10.4106 | 23.9043 | 28.2967 | 27.0471 | 24.5207 | 33.7205 | 28.0847 | 24.8763 | 31.5023 | 33.6894 | 28.8855 | 28.2797 | 26.9308 | 34.8886 | 34.5473 | 29.8186 | 21.4687 | 14.8207 | 10.0067 | 4.2547 | 2.5839 | 4.5706 | 0.70291 | No | No
1735 |  | 2020-04-24 00:09 | 43945.0061 | 40.6946 | 54.2007 | 48.0619 | 57.4356 | -30.067 | -26.2439 | -21.1354 | -22.4761 | -16.5911 | 2.0809 | 0.53082 | 7.823 | 9.9576 | 13.3287 | 19.3247 | 21.5707 | 21.7972 | 27.5506 | 26.7598 | 26.984 | 29.2296 | 27.3195 | 30.9915 | 29.1631 | 28.3491 | 30.0742 | 32.5517 | 29.2204 | 27.6825 | 27.6549 | 31.0618 | 27.8615 | 28.9894 | 21.2296 | 14.8095 | 10.1971 | 5.8391 | 3.2614 | 4.8509 | 1.4442 | -30.067 | -26.8378 | -20.8265 | -21.4702 | -18.4227 | -7.1555 | 2.3983 | 5.2315 | 13.206 | 7.9208 | 10.4594 | 20.2427 | 18.8448 | 23.9655 | 20.5212 | 28.3132 | 22.7281 | 29.2541 | 30.6861 | 24.5101 | 25.5193 | 33.6643 | 32.4918 | 28.1774 | 29.9585 | 26.4588 | 24.4135 | 19.9045 | 28.6148 | 22.8148 | 11.0652 | 5.5431 | 2.4638 | 3.0466 | 5.6451 | 1.1536 | No | No
1736 |  | 2020-04-24 00:09 | 43945.0061 | 43.4554 | 54.2007 | 56.5607 | 63.4562 | -30.067 | -26.4387 | -21.187 | -22.313 | -16.815 | 1.4832 | 0.85872 | 7.5283 | 10.6112 | 12.852 | 18.7348 | 21.4004 | 21.4727 | 27.7366 | 26.1258 | 27.3954 | 28.7352 | 27.1317 | 30.9889 | 28.6085 | 28.222 | 30.8174 | 32.3938 | 28.8995 | 28.1809 | 28.2361 | 31.1825 | 27.3387 | 29.3961 | 21.6438 | 14.482 | 9.8597 | 5.4916 | 3.2706 | 5.1914 | 1.4575 | -30.067 | -28.3027 | -21.8471 | -21.4598 | -18.4227 | -7.1555 | 2.3983 | 6.4784 | 13.206 | 7.9208 | 10.4594 | 20.2427 | 18.3643 | 29.84 | 19.2209 | 29.9478 | 23.3639 | 27.8174 | 30.3332 | 23.907 | 26.9272 | 30.7144 | 28.2239 | 26.9587 | 27.7837 | 29.949 | 31.9122 | 39.8514 | 33.0482 | 18.8949 | 9.9125 | 6.7872 | 2.697 | 2.0729 | 6.6236 | 1.1317 | No | No
1737 |  | 2020-04-24 00:09 | 43945.0061 | 42.4601 | 54.2007 | 55.7852 | 65.8866 | -30.067 | -26.6666 | -21.2775 | -22.1778 | -16.7236 | 0.8983 | 1.1204 | 7.5164 | 11.0958 | 12.3989 | 18.2267 | 21.2495 | 20.9703 | 28.1147 | 25.7679 | 27.6113 | 28.2137 | 27.7467 | 30.748 | 28.224 | 28.6809 | 30.582 | 32.4451 | 28.7466 | 27.694 | 28.3248 | 30.6406 | 32.6477 | 29.9437 | 21.1751 | 13.9154 | 9.3703 | 5.2065 | 3.0647 | 5.3111 | 1.4794 | -30.067 | -28.3027 | -21.8471 | -21.4598 | -13.851 | -7.1555 | 2.3983 | 7.446 | 13.1455 | 7.9788 | 14.9424 | 20.1284 | 10.9426 | 28.566 | 23.7179 | 26.4159 | 19.1896 | 27.7848 | 30.3396 | 24.4291 | 32.0096 | 29.9061 | 34.7118 | 28.5129 | 22.7908 | 30.0118 | 23.9937 | 27.7846 | 32.7743 | 22.7089 | 10.3009 | 3.4295 | 3.9154 | 2.0718 | 5.3436 | 1.5066 | No | No
1738 |  | 2020-04-24 00:09 | 43945.0061 | 43.6989 | 54.2007 | 57.0761 | 65.6747 | -30.067 | -26.8711 | -21.3564 | -22.0656 | -15.9382 | 0.32768 | 1.332 | 7.5062 | 11.4579 | 11.9784 | 17.9453 | 21.0844 | 20.3581 | 27.9409 | 26.1255 | 27.349 | 27.6495 | 27.2464 | 30.629 | 28.2561 | 28.7182 | 30.6628 | 32.4736 | 28.9456 | 27.5023 | 30.1305 | 30.8044 | 32.1386 | 31.1331 | 22.4987 | 13.8762 | 9.3422 | 5.4121 | 2.9435 | 5.2326 | 1.4841 | -30.067 | -28.3027 | -21.8471 | -21.4598 | -12.9981 | -7.1555 | 2.2856 | 7.4544 | 13.1252 | 8.0738 | 15.7867 | 19.9307 | 10.9426 | 26.7553 | 31.0219 | 25.0397 | 22.9194 | 28.4489 | 29.2678 | 29.2689 | 28.4555 | 31.749 | 32.451 | 30.1885 | 26.9886 | 36.6785 | 34.4385 | 25.22 | 33.6992 | 25.3034 | 14.9976 | 11.4794 | 6.4473 | 2.132 | 4.0935 | 1.7161 | No | No
1739 |  | 2020-04-24 00:09 | 43945.0061 | 43.1332 | 54.2007 | 60.1743 | 65.6747 | -30.067 | -27.0539 | -21.4249 | -21.9721 | -15.3643 | -0.22709 | 1.4011 | 7.5037 | 11.7449 | 11.5852 | 17.6896 | 20.9339 | 19.9698 | 27.8878 | 27.6699 | 27.1091 | 27.1158 | 28.687 | 30.5877 | 28.0888 | 28.6485 | 30.7132 | 32.3789 | 29.6488 | 27.7885 | 31.0199 | 31.0507 | 31.7156 | 30.8042 | 22.6549 | 14.3976 | 9.7392 | 5.8949 | 2.9289 | 5.076 | 1.5354 | -30.067 | -28.3027 | -21.8471 | -21.4598 | -12.9981 | -0.71981 | 1.4027 | 7.5125 | 13.1252 | 8.0738 | 15.7867 | 19.9307 | 20.1912 | 28.7384 | 30.3269 | 26.8197 | 14.9325 | 33.4728 | 30.0698 | 26.7492 | 25.6042 | 28.1174 | 30.4732 | 35.1139 | 29.6194 | 29.9836 | 38.0268 | 27.918 | 25.9388 | 25.4759 | 16.0643 | 11.8576 | 9.662 | 3.0508 | 3.8927 | 2.1648 | No | No
1740 |  | 2020-04-24 00:09 | 43945.0061 | 42.673 | 54.2007 | 61.6919 | 67.4356 | -30.067 | -27.2162 | -21.4842 | -21.8936 | -14.9279 | 0.26856 | 1.4013 | 7.505 | 11.898 | 11.2186 | 17.4587 | 21.185 | 20.193 | 28.1132 | 27.418 | 27.1969 | 26.5246 | 29.1287 | 30.5625 | 27.8326 | 28.4942 | 30.1999 | 33.1446 | 31.5123 | 27.9687 | 31.3218 | 33.0644 | 31.428 | 30.3741 | 23.4118 | 14.5518 | 10.0168 | 6.7304 | 2.9988 | 4.8908 | 1.6019 | -30.067 | -28.3027 | -21.8471 | -21.4598 | -12.9981 | 2.8747 | 1.4027 | 7.5125 | 10.6371 | 10.3941 | 15.7247 | 26.5704 | 21.3095 | 29.239 | 22.8815 | 30.3371 | 21.1235 | 26.4671 | 28.3272 | 24.9185 | 30.0602 | 28.2953 | 35.4236 | 35.4431 | 28.471 | 32.95 | 28.9822 | 28.8158 | 25.9279 | 25.173 | 15.5002 | 11.5546 | 10.9703 | 4.4637 | 5.3662 | 1.8818 | No | No
1741 |  | 2020-04-24 00:09 | 43945.0061 | 40.987 | 54.2007 | 56.1456 | 63.0783 | -30.067 | -27.3597 | -21.5822 | -21.5545 | -14.587 | 0.76086 | 1.4015 | 7.5061 | 11.5006 | 11.5433 | 17.2315 | 23.2141 | 20.2967 | 28.2026 | 27.0927 | 28.3115 | 26.2489 | 28.6188 | 29.9556 | 27.9263 | 28.9639 | 30.5416 | 33.1209 | 31.7511 | 28.5213 | 31.031 | 32.6664 | 31.029 | 29.8768 | 23.1875 | 14.4779 | 10.315 | 7.8011 | 3.4433 | 5.0515 | 1.6723 | -30.067 | -28.3027 | -22.9388 | -18.1214 | -12.9981 | 2.8747 | 1.4027 | 7.5125 | 7.9282 | 13.8999 | 15.533 | 28.2434 | 18.6276 | 28.1161 | 26.3799 | 30.6444 | 25.6758 | 23.466 | 27.2808 | 30.2816 | 30.3059 | 35.0322 | 33.792 | 33.5934 | 31.6778 | 28.5575 | 28.0476 | 28.0382 | 22.6752 | 21.6618 | 13.4463 | 9.667 | 9.6672 | 4.2689 | 4.4865 | 1.5551 | No | No
1742 |  | 2020-04-24 00:09 | 43945.0061 | 40.979 | 54.2007 | 61.674 | 67.4356 | -30.067 | -27.4861 | -21.8022 | -20.6438 | -14.3156 | 1.1412 | 1.4017 | 7.3319 | 11.1297 | 11.9776 | 17.0213 | 24.4157 | 19.8511 | 28.1901 | 27.096 | 28.2347 | 26.2317 | 28.3618 | 29.781 | 28.0509 | 30.1466 | 31.4257 | 33.7527 | 32.2853 | 28.4784 | 30.7045 | 32.2353 | 30.7322 | 29.3244 | 23.0645 | 14.2607 | 10.0972 | 7.6411 | 3.1902 | 4.8637 | 1.6247 | -30.067 | -28.3027 | -23.3736 | -17.407 | -12.9981 | 2.8747 | 1.4027 | 4.322 | 8.421 | 13.8999 | 15.533 | 28.2434 | 15.5065 | 27.0508 | 25.7846 | 26.6077 | 25.8176 | 28.7391 | 26.6452 | 24.2493 | 33.7579 | 33.3924 | 36.2431 | 33.3476 | 24.7826 | 26.6123 | 26.5742 | 27.0739 | 23.5706 | 21.4758 | 10.8131 | 7.3166 | 4.6496 | 1.4934 | 3.7307 | 1.9221 | No | No
1743 |  | 2020-04-24 00:09 | 43945.0061 | 41.0085 | 54.2007 | 58.1172 | 65.2171 | -30.067 | -27.5974 | -21.9993 | -19.9934 | -14.0966 | 1.4416 | 1.4019 | 7.0028 | 10.9048 | 12.317 | 16.8334 | 25.2308 | 19.4305 | 27.7424 | 26.684 | 28.0125 | 26.0748 | 28.4912 | 29.5157 | 27.5304 | 29.9294 | 31.917 | 33.4828 | 32.0948 | 28.5112 | 30.3321 | 31.6694 | 30.1351 | 28.8469 | 22.946 | 13.7857 | 9.6306 | 7.3002 | 3.1458 | 4.7838 | 1.6918 | -30.067 | -28.714 | -23.3736 | -17.407 | -12.0025 | 2.8747 | 1.6811 | 4.322 | 9.6326 | 13.7244 | 15.533 | 25.6203 | 15.3494 | 19.2529 | 21.8346 | 26.8436 | 24.6299 | 27.2665 | 28.2446 | 20.7183 | 29.2375 | 33.0198 | 27.9532 | 30.4014 | 29.4274 | 26.1286 | 24.4031 | 22.3881 | 22.3419 | 22.9634 | 8.7375 | 5.0042 | 4.8634 | 2.801 | 5.7853 | 1.5382 | No | No
1744 |  | 2020-04-24 00:09 | 43945.0061 | 39.7563 | 54.2007 | 59.3467 | 66.2816 | -30.067 | -28.0902 | -22.1751 | -19.506 | -13.5318 | 1.6826 | 1.4851 | 6.6802 | 10.7408 | 12.5187 | 16.8481 | 24.6818 | 19.0053 | 27.161 | 26.5919 | 28.0862 | 25.8706 | 28.179 | 29.8088 | 27.5164 | 29.7391 | 31.9641 | 33.087 | 32.0236 | 28.3729 | 29.781 | 31.1572 | 29.7613 | 28.3702 | 22.8992 | 13.2984 | 9.2286 | 6.9493 | 2.9719 | 4.8545 | 1.6435 | -30.067 | -29.1683 | -23.3736 | -17.407 | -11.1931 | 2.8747 | 1.9427 | 3.0295 | 9.6326 | 13.5416 | 19.9689 | 17.9401 | 14.8409 | 23.1072 | 28.4534 | 29.3487 | 29.1094 | 29.3674 | 31.0808 | 32.1429 | 28.0869 | 33.639 | 33.6635 | 29.2919 | 27.8214 | 22.6461 | 27.7686 | 28.3242 | 23.5863 | 21.5601 | 6.5935 | 5.9469 | 3.2024 | 1.2907 | 3.6476 | 1.4663 | No | No
1745 |  | 2020-04-24 00:09 | 43945.0061 | 39.539 | 54.2007 | 68.3299 | 72.1583 | -30.067 | -28.5607 | -22.331 | -19.129 | -13.1016 | 1.5755 | 1.555 | 6.2415 | 10.5956 | 12.6839 | 17.8809 | 24.1509 | 18.5957 | 26.9162 | 27.0183 | 28.3066 | 27.0113 | 28.3843 | 29.5845 | 28.5072 | 29.5854 | 32.0943 | 33.4019 | 31.4751 | 28.3883 | 29.2204 | 30.6867 | 29.4253 | 27.8167 | 22.7016 | 12.7752 | 8.8955 | 6.5723 | 2.743 | 4.8209 | 1.5803 | -30.067 | -29.1683 | -23.3736 | -17.407 | -11.1931 | -4.4651 | 1.9427 | 2.0169 | 9.8454 | 13.5416 | 21.3801 | 17.9401 | 14.2822 | 25.1166 | 26.1005 | 29.4678 | 27.4596 | 26.1696 | 28.487 | 27.8529 | 28.0738 | 28.307 | 33.2215 | 27.2726 | 28.8542 | 21.4839 | 20.9021 | 23.5453 | 23.2924 | 22.2487 | 9.242 | 7.4514 | 6.1212 | 3.6681 | 5.5676 | 1.4181 | No | No
1746 |  | 2020-04-24 00:09 | 43945.0061 | 41.0784 | 54.2007 | 63.5717 | 67.8495 | -30.067 | -29.0071 | -22.4688 | -18.8311 | -12.7651 | 0.95779 | 1.6138 | 5.8281 | 10.6008 | 12.8202 | 18.6025 | 23.604 | 18.0272 | 26.6791 | 26.386 | 28.366 | 26.471 | 28.0043 | 29.2916 | 28.0481 | 29.7168 | 31.586 | 33.1216 | 31.1228 | 28.2763 | 28.7525 | 30.0541 | 28.9797 | 27.4511 | 22.5875 | 12.3971 | 8.7068 | 6.5209 | 2.9183 | 4.8983 | 1.6346 | -30.067 | -29.1683 | -23.3736 | -17.407 | -11.1931 | -8.7995 | 1.9427 | 2.0169 | 11.0996 | 13.6523 | 21.3801 | 14.0727 | 0.19502 | 24.6323 | 15.5859 | 27.5229 | 21.3146 | 25.2039 | 23.4249 | 23.6026 | 29.9455 | 24.9989 | 29.7191 | 25.8463 | 27.5396 | 24.1327 | 17.4035 | 24.2707 | 23.7148 | 20.6218 | 7.4984 | 5.7683 | 3.7622 | 2.0309 | 5.1516 | 1.5109 | No | No
1747 |  | 2020-04-24 00:09 | 43945.0061 | 40.0093 | 54.2007 | 60.1957 | 66.978 | -30.067 | -29.1683 | -22.59 | -18.5919 | -12.4971 | 0.35029 | 1.6634 | 5.441 | 10.6773 | 12.9774 | 19.1362 | 22.9616 | 17.3541 | 26.4176 | 26.1476 | 28.2778 | 26.0824 | 27.7802 | 29.2885 | 27.6356 | 29.931 | 31.2622 | 32.6214 | 30.9657 | 28.1665 | 28.4026 | 29.732 | 28.834 | 27.0802 | 22.3984 | 11.9527 | 8.3404 | 6.1943 | 2.8039 | 4.9413 | 1.6525 | -30.067 | -29.1683 | -23.8443 | -16.0962 | -11.1931 | -8.7995 | 3.3262 | 4.9206 | 11.0996 | 13.8309 | 21.7943 | 11.2429 | 0.19502 | 24.4581 | 26.9666 | 28.597 | 23.4263 | 26.2947 | 33.8447 | 25.208 | 31.0017 | 28.3083 | 31.274 | 31.2841 | 27.7628 | 27.1778 | 27.2574 | 27.9099 | 22.6211 | 21.3356 | 7.1975 | 5.7197 | 3.7476 | 1.8993 | 4.8531 | 1.7571 | No | No
1748 |  | 2020-04-24 00:09 | 43945.0061 | 40.6926 | 54.2007 | 62.0675 | 68.4622 | -30.067 | -29.1683 | -22.8093 | -17.8698 | -12.2806 | -0.24565 | 2.1807 | 5.639 | 10.6055 | 13.1129 | 20.0168 | 22.326 | 16.7002 | 26.1973 | 26.3295 | 28.2925 | 25.6654 | 27.6383 | 30.1887 | 27.5465 | 29.6977 | 30.8812 | 32.6981 | 30.7425 | 28.398 | 28.0869 | 29.1251 | 28.2593 | 26.6226 | 22.0734 | 11.5457 | 8.018 | 5.9185 | 2.6467 | 5 | 1.561 | -30.067 | -29.1683 | -24.3724 | -15.0907 | -11.1931 | -8.7995 | 4.3737 | 6.6453 | 7.6237 | 13.8309 | 23.9343 | 11.2429 | 6.6501 | 24.7661 | 28.2086 | 24.8767 | 24.8086 | 27.4331 | 30.058 | 29.1933 | 26.0094 | 27.6539 | 32.7117 | 25.9072 | 30.8802 | 23.4149 | 18.8438 | 18.4177 | 22.4251 | 20.0366 | 7.329 | 4.4948 | 2.7206 | 0.42121 | 5.4355 | 0.83555 | No | No
1749 |  | 2020-04-24 00:09 | 43945.0061 | 41.2427 | 54.2007 | 54.8492 | 63.0783 | -30.067 | -29.1683 | -23.0055 | -17.3359 | -11.8089 | -0.82861 | 2.5784 | 5.8013 | 10.1356 | 13.1665 | 20.8583 | 21.8023 | 16.1063 | 26.0156 | 26.7929 | 27.6254 | 26.9406 | 27.7871 | 30.0267 | 27.8076 | 29.4923 | 30.9308 | 32.5913 | 30.4875 | 28.7486 | 27.749 | 28.5492 | 27.7361 | 26.3295 | 21.9535 | 11.1259 | 7.6828 | 5.5315 | 2.3347 | 4.9577 | 1.5438 | -30.067 | -29.1683 | -24.3724 | -15.0907 | -8.7604 | -8.7995 | 4.3737 | 5.4825 | 5.3411 | 11.7894 | 23.9343 | 21.0747 | 7.6467 | 24.9197 | 28.8127 | 26.5104 | 32.2287 | 29.6203 | 26.3993 | 26.8501 | 30.1166 | 33.1026 | 31.9775 | 28.5414 | 28.9427 | 27.5186 | 25.8698 | 30.9718 | 26.8001 | 20.5851 | 6.8231 | 4.8116 | 3.1529 | 0.33084 | 3.8792 | 1.5904 | No | No
1750 |  | 2020-04-24 00:09 | 43945.0061 | 39.8813 | 54.2007 | 55.9487 | 62.2068 | -30.067 | -29.1683 | -23.1806 | -16.9267 | -11.2074 | -1.3971 | 2.8914 | 5.3627 | 9.6897 | 12.8141 | 21.4669 | 21.9887 | 15.7351 | 25.9081 | 27.2741 | 27.9423 | 27.3732 | 27.9081 | 29.4396 | 27.917 | 29.4474 | 31.2661 | 32.7403 | 29.9714 | 28.7745 | 27.5727 | 28.2211 | 28.4638 | 26.3038 | 21.9389 | 10.6583 | 7.3584 | 5.1931 | 2.0385 | 4.8264 | 1.5354 | -30.067 | -29.1683 | -24.3724 | -15.0907 | -8.7604 | -8.7995 | 4.3737 | -5.5453 | 5.3411 | 9.8507 | 23.9343 | 22.9432 | 17.9431 | 25.3502 | 29.7973 | 28.5859 | 25.9498 | 25.2965 | 30.1731 | 28.4373 | 30.5289 | 32.6672 | 35.5406 | 30.6096 | 29.4446 | 23.1943 | 22.2807 | 24.2613 | 24.0401 | 22.0554 | 6.1048 | 4.3556 | 1.3645 | 0.062535 | 4.4731 | 1.6137 | No | No
1751 |  | 2020-04-24 00:09 | 43945.0061 | 39.5801 | 54.2007 | 52.7833 | 61.1154 | -30.067 | -29.1683 | -23.3358 | -16.6054 | -10.7524 | -1.791 | 3.1419 | 4.7372 | 9.4633 | 12.4886 | 21.8483 | 22.1418 | 16.6297 | 25.831 | 27.6497 | 27.7087 | 27.4571 | 27.519 | 29.8529 | 27.6622 | 29.6128 | 31.125 | 32.9111 | 30.0939 | 28.8729 | 27.2227 | 27.6978 | 27.8847 | 26.0425 | 21.8371 | 10.2362 | 6.9482 | 4.922 | 1.9035 | 4.7066 | 1.5239 | -30.067 | -29.1683 | -24.3724 | -15.0907 | -8.7604 | -0.50321 | 4.3737 | -5.5453 | 11.9857 | 9.8507 | 21.9926 | 22.9432 | 19.8294 | 25.4122 | 27.2673 | 23.9029 | 27.2264 | 26.2038 | 29.0287 | 24.5059 | 32.0475 | 28.0116 | 28.1875 | 30.051 | 26.2656 | 24.8101 | 20.015 | 19.8596 | 23.4094 | 22.1998 | 7.4872 | 4.0362 | 3.3243 | 1.5671 | 4.9545 | 2.3611 | No | No
1752 |  | 2020-04-24 00:09 | 43945.0061 | 40.7374 | 54.2007 | 59.2347 | 64.7056 | -30.067 | -29.1683 | -23.473 | -16.3486 | -10.3983 | -1.1811 | 3.5107 | 4.1209 | 10.3891 | 12.19 | 21.6432 | 21.9975 | 17.2705 | 25.7806 | 27.3078 | 27.2929 | 27.1109 | 27.4429 | 29.5997 | 27.4457 | 29.9148 | 31.1757 | 32.7444 | 30.0845 | 28.4603 | 26.9325 | 27.1108 | 27.3035 | 25.6948 | 21.9396 | 10.0962 | 6.6981 | 4.7086 | 1.8079 | 4.7453 | 1.6068 | -30.067 | -29.1683 | -24.6663 | -15.2549 | -8.7604 | 1.2899 | 6.039 | 0.148 | 13.6591 | 7.7929 | 20.1996 | 16.1996 | 19.4539 | 25.4733 | 24.0229 | 23.0965 | 23.7341 | 26.0483 | 28.232 | 30.097 | 26.5399 | 32.2209 | 31.8493 | 28.5991 | 25.0261 | 23.4435 | 20.3028 | 19.4176 | 22.4329 | 22.4307 | 8.9898 | 4.7897 | 2.5138 | 0.29928 | 3.7539 | 1.6426 | No | No
1753 |  | 2020-04-24 00:09 | 43945.0061 | 41.6467 | 54.2007 | 55.6968 | 62.2068 | -30.067 | -29.1683 | -23.7759 | -16.2978 | -10.1172 | -0.72054 | 4.0307 | 4.4937 | 11.0485 | 11.6097 | 21.4601 | 21.4027 | 17.4844 | 25.594 | 26.8086 | 27.1068 | 26.8279 | 27.1839 | 29.4554 | 28.0289 | 29.6406 | 31.0547 | 32.6925 | 30.1558 | 28.1023 | 26.5491 | 26.6074 | 26.7462 | 25.4993 | 21.8449 | 9.8844 | 6.485 | 4.3826 | 1.6482 | 4.8015 | 1.6759 | -30.067 | -29.1683 | -27.5915 | -16.6203 | -8.7604 | 1.2899 | 6.2322 | 8.0106 | 14.2484 | 3.7465 | 20.1996 | 12.9013 | 18.0813 | 20.6923 | 17.7051 | 27.3777 | 25.7795 | 23.9387 | 29.0616 | 27.2136 | 30.343 | 31.2855 | 32.5561 | 30.1685 | 28.3704 | 23.7022 | 20.9539 | 20.4951 | 25.4734 | 24.4327 | 9.0827 | 4.8648 | 2.1956 | 0.55069 | 5.5724 | 2.1777 | No | No
1754 |  | 2020-04-24 00:09 | 43945.0061 | 42.2645 | 54.2007 | 55.2426 | 62.6644 | -30.067 | -29.1683 | -24.1638 | -16.3434 | -9.8907 | -0.36248 | 4.4302 | 5.2202 | 11.978 | 11.0441 | 21.2974 | 20.8209 | 17.5768 | 24.9875 | 26.3404 | 27.372 | 26.7749 | 26.7672 | 29.3758 | 27.8565 | 29.6529 | 31.0759 | 32.301 | 29.9796 | 28.2941 | 26.79 | 27.6741 | 26.5452 | 27.0526 | 23.3098 | 9.8715 | 6.372 | 4.0825 | 1.795 | 4.7942 | 1.7322 | -30.067 | -29.1683 | -27.5915 | -16.6203 | -8.7604 | 1.2899 | 6.2322 | 8.0106 | 15.6494 | 3.7465 | 19.9186 | 12.9013 | 20.504 | 15.8916 | 24.7567 | 29.8489 | 26.3511 | 25.382 | 27.6922 | 28.002 | 25.0025 | 27.6911 | 31.9875 | 26.7297 | 27.0064 | 35.9995 | 34.4467 | 25.1397 | 32.6833 | 29.2102 | 9.0869 | 5.1041 | 1.9123 | 2.7022 | 4.3075 | 1.1049 | No | No
1755 |  | 2020-04-24 00:09 | 43945.0061 | 39.4423 | 54.2007 | 65.5303 | 70.068 | -30.067 | -29.1683 | -24.5248 | -16.3829 | -9.6112 | -0.078456 | 4.7446 | 5.9755 | 12.748 | 10.6431 | 20.9862 | 20.3196 | 19.7472 | 24.7143 | 26.2638 | 27.6576 | 26.561 | 27.3592 | 29.0095 | 28.1868 | 29.2883 | 31.1435 | 32.2542 | 29.4702 | 28.0618 | 29.8984 | 29.7162 | 26.3565 | 27.4169 | 24.5002 | 9.5606 | 6.0186 | 3.9845 | 1.6508 | 4.7879 | 1.6574 | -30.067 | -29.1683 | -27.5915 | -16.6203 | -7.4727 | 1.2899 | 6.2322 | 10.0398 | 15.6494 | 9.9605 | 17.1797 | 17.0627 | 26.517 | 25.5707 | 25.7754 | 25.8836 | 21.0577 | 31.188 | 28.336 | 27.6686 | 28.5069 | 32.0058 | 27.7347 | 26.3645 | 26.1253 | 27.9571 | 32.1732 | 28.0574 | 24.7072 | 26.4406 | 8.8353 | 3.3766 | 3.7093 | 0.57946 | 3.9812 | 1.9903 | No | No
1756 |  | 2020-04-24 00:09 | 43945.0061 | 40.7751 | 54.2007 | 58.3579 | 66.2816 | -30.067 | -29.1683 | -24.8588 | -16.4168 | -9.145 | 0.15022 | 4.8957 | 7.022 | 13.3123 | 10.6881 | 20.5994 | 20.0377 | 21.6445 | 24.9447 | 26.1897 | 27.168 | 25.9462 | 27.8326 | 29.4387 | 28.8597 | 29.1788 | 30.8027 | 32.2359 | 29.475 | 27.6494 | 29.4521 | 29.2923 | 26.7475 | 27.1514 | 24.8298 | 9.4354 | 5.8428 | 3.8555 | 1.501 | 4.6626 | 1.7764 | -30.067 | -29.1683 | -27.5915 | -16.6203 | -7.1163 | 1.1735 | 5.1152 | 10.5491 | 15.3217 | 10.9422 | 17.1797 | 17.8743 | 26.517 | 25.9557 | 25.6964 | 19.6639 | 17.8677 | 26.6374 | 29.9743 | 32.1522 | 28.3712 | 26.8989 | 32.5669 | 30.9621 | 26.1896 | 26.0922 | 26.6056 | 25.9594 | 25.6284 | 24.5831 | 6.3323 | 4.8729 | 3.201 | 0.70865 | 4.6834 | 2.3891 | No | No
1757 |  | 2020-04-24 00:09 | 43945.0061 | 39.891 | 54.2007 | 50.1302 | 61.6953 | -30.067 | -29.1683 | -25.1658 | -16.446 | -8.7831 | 0.22756 | 4.9284 | 7.7514 | 13.3578 | 10.7261 | 20.2394 | 19.7815 | 22.5358 | 25.0049 | 26.1466 | 26.5438 | 25.6614 | 27.3476 | 29.3353 | 29.0219 | 29.0404 | 30.4613 | 31.9015 | 29.9162 | 27.8282 | 29.1417 | 29.1024 | 26.2434 | 27.0243 | 24.7642 | 9.1428 | 5.5613 | 3.7668 | 1.469 | 4.744 | 1.663 | -30.067 | -29.1683 | -27.5915 | -16.6203 | -7.1163 | 0.25731 | 5.1152 | 10.5491 | 11.8687 | 10.9422 | 17.1797 | 17.8743 | 23.7579 | 24.8614 | 26.2122 | 30.6343 | 25.3065 | 22.972 | 27.2145 | 28.794 | 26.945 | 27.9614 | 27.8069 | 30.1272 | 27.9019 | 26.8776 | 25.9457 | 18.745 | 27.1414 | 26.0595 | 7.5113 | 4.0824 | 3.068 | 1.2921 | 5.3378 | 0.30036 | No | No
1758 |  | 2020-04-24 00:09 | 43945.0061 | 38.7141 | 54.2007 | 49.0044 | 57.4356 | -30.067 | -29.1683 | -25.4465 | -16.4711 | -8.4962 | 0.23191 | 4.9562 | 8.1746 | 13.1698 | 11.1087 | 19.9742 | 19.4027 | 22.4931 | 24.9842 | 26.1801 | 28.5546 | 25.4089 | 27.0071 | 29.0057 | 28.7805 | 28.7405 | 30.0314 | 31.6379 | 29.9105 | 27.639 | 28.7062 | 28.5734 | 25.6451 | 26.9039 | 25.139 | 8.9826 | 5.5205 | 3.6609 | 1.4651 | 4.8518 | 1.5808 | -30.067 | -29.1683 | -27.5915 | -16.6203 | -7.1163 | 0.25731 | 5.1152 | 7.5524 | 11.8687 | 16.4775 | 20.0664 | 13.3459 | 22.2345 | 27.3282 | 25.9435 | 31.6873 | 22.3098 | 22.9046 | 31.4539 | 29.4512 | 27.7297 | 22.0558 | 30.2035 | 29.9959 | 26.7438 | 22.6905 | 21.7045 | 18.7688 | 23.9149 | 26.7549 | 7.4159 | 5.1373 | 4.9238 | 1.9557 | 5.6121 | 0.88652 | No | No
1759 |  | 2020-04-24 00:09 | 43945.0061 | 40.2924 | 54.2007 | 60.2018 | 66.0886 | -30.067 | -29.1683 | -25.8585 | -16.6964 | -8.2653 | 0.23563 | 4.9798 | 7.7416 | 12.843 | 13.0781 | 20.1719 | 18.8976 | 22.3795 | 25.9588 | 26.0155 | 28.2599 | 25.2538 | 26.6127 | 29.5645 | 28.7892 | 29.0332 | 29.611 | 31.2948 | 29.8898 | 27.6167 | 28.3573 | 27.9931 | 25.1447 | 26.5993 | 25.3805 | 14.1243 | 17.8577 | 8.4927 | 1.5917 | 4.7347 | 1.4899 | -30.067 | -29.1683 | -28.19 | -22.128 | -7.1163 | 0.25731 | 5.1152 | 3.6134 | 6.4461 | 18.0377 | 21.1768 | 13.3459 | 18.3602 | 29.6892 | 24.3284 | 25.7022 | 26.1301 | 27.095 | 27.6379 | 28.2895 | 30.2543 | 28.9277 | 31.8836 | 30.8256 | 31.0729 | 25.1228 | 21.5536 | 20.7653 | 25.4658 | 28.3679 | 26.5066 | 27.5279 | 15.3695 | 2.2299 | 3.5659 | 1.7383 | No | No
1760 |  | 2020-04-24 00:09 | 43945.0061 | 41.6646 | 54.2007 | 61.3641 | 68.3464 | -30.067 | -29.1683 | -26.5224 | -17.2489 | -8.0774 | 0.2388 | 4.9998 | 7.3341 | 12.266 | 14.2554 | 20.3339 | 18.4143 | 21.734 | 26.6246 | 26.2685 | 28.4124 | 25.6911 | 27.2833 | 28.8955 | 28.5846 | 28.9027 | 29.4926 | 31.4322 | 29.9086 | 28.5287 | 27.8578 | 27.4821 | 24.8491 | 26.3533 | 26.001 | 18.8605 | 19.0972 | 8.2893 | 1.5718 | 4.6261 | 1.5555 | -30.067 | -29.1683 | -28.19 | -24.0997 | -7.7594 | 0.25731 | 3.8854 | 2.7931 | 4.5413 | 18.0377 | 21.1768 | 13.3459 | 9.6915 | 27.1178 | 29.6463 | 30.7562 | 29.8268 | 27.975 | 17.2061 | 31.0475 | 27.7546 | 26.3999 | 28.735 | 28.8391 | 28.5773 | 23.1702 | 22.9844 | 23.1288 | 28.5554 | 34.2115 | 20.0841 | 14.2974 | 6.4805 | 1.1545 | 3.2368 | 1.4238 | No | No
1761 |  | 2020-04-24 00:09 | 43945.0061 | 41.5739 | 54.2007 | 63.8424 | 70.1463 | -30.067 | -29.1683 | -27.1827 | -17.7836 | -8.2571 | 0.2415 | 4.4979 | 6.7956 | 11.7043 | 14.6143 | 20.4676 | 17.9089 | 21.0949 | 26.348 | 27.0741 | 29.3145 | 27.1378 | 26.8879 | 28.5201 | 29.2247 | 28.58 | 29.524 | 31.1331 | 29.6827 | 28.5682 | 27.9454 | 27.2155 | 24.7675 | 27.0092 | 28.4292 | 18.6332 | 18.4927 | 8.0386 | 1.5064 | 4.4677 | 1.5565 | -30.067 | -29.1683 | -28.19 | -24.0997 | -10.59 | 0.25731 | -13.5606 | -1.4516 | 4.5413 | 12.1323 | 21.014 | 10.7011 | 20.7193 | 24.2388 | 30.7401 | 33.4331 | 29.6391 | 27.1199 | 26.0674 | 27.6556 | 22.9118 | 30.1747 | 33.8841 | 28.319 | 34.574 | 29.8401 | 24.2461 | 23.4316 | 26.529 | 27.185 | 24.1373 | 22.4743 | 8.3087 | 1.6298 | 3.5825 | 1.0134 | No | No
1762 |  | 2020-04-24 00:09 | 43945.0061 | 41.5168 | 54.2007 | 59.4893 | 66.8141 | -30.067 | -29.1683 | -27.8391 | -18.299 | -8.5289 | 0.24381 | 3.8242 | 6.22 | 11.2994 | 14.1681 | 20.4386 | 17.3461 | 22.0352 | 25.9624 | 28.1946 | 29.7952 | 26.8909 | 27.2373 | 28.1625 | 28.9384 | 28.0876 | 29.3209 | 31.6819 | 29.604 | 30.2667 | 28.0053 | 26.8089 | 24.4319 | 26.7343 | 29.0191 | 21.2603 | 21.345 | 9.8472 | 2.0021 | 4.3541 | 1.5302 | -30.067 | -29.1683 | -28.19 | -24.0997 | -10.59 | 0.25731 | -13.5606 | -1.4516 | 10.4696 | 9.8141 | 19.6623 | 10.147 | 26.4749 | 18.8176 | 32.3017 | 29.6539 | 21.4725 | 27.3196 | 26.2749 | 27.3536 | 24.5246 | 29.8648 | 31.4554 | 31.364 | 30.9842 | 27.5394 | 22.5337 | 23.4342 | 25.1695 | 31.36 | 26.6178 | 25.6643 | 14.3844 | 3.9902 | 3.5417 | 1.6665 | No | No
1763 |  | 2020-04-24 00:09 | 43945.0061 | 41.8543 | 54.2007 | 52.4147 | 62.2068 | -30.067 | -29.1683 | -28.19 | -18.7935 | -8.7753 | 0.010994 | 3.1525 | 5.6598 | 11.3191 | 13.747 | 20.3336 | 16.8 | 23.0381 | 25.3685 | 28.5814 | 29.6679 | 26.2979 | 26.9512 | 27.9037 | 28.7407 | 28.1056 | 29.3885 | 31.6945 | 30.0518 | 30.0904 | 27.8834 | 26.2881 | 24.3972 | 26.7177 | 30.5606 | 22.203 | 20.9184 | 9.8425 | 1.9306 | 4.321 | 1.5421 | -30.067 | -29.1683 | -28.19 | -24.0997 | -10.59 | -6.7178 | -13.5606 | 0.1524 | 11.4325 | 9.8141 | 19.6623 | 10.7411 | 26.3075 | 17.6392 | 25.1191 | 27.57 | 22.3045 | 27.1902 | 24.832 | 26.716 | 31.0947 | 28.1143 | 32.1587 | 29.9931 | 27.4533 | 25.1167 | 19.11 | 23.2165 | 27.2799 | 34.9002 | 21.824 | 13.8686 | 8.2041 | 1.4142 | 5.1536 | 2.0488 | No | No
1764 |  | 2020-04-24 00:09 | 43945.0061 | 41.8399 | 54.2007 | 53.5666 | 60.4459 | -30.067 | -29.1683 | -28.19 | -19.2655 | -8.9974 | -0.60689 | 2.483 | 5.4265 | 11.3358 | 13.3845 | 20.2418 | 16.3875 | 23.5047 | 24.8836 | 28.0266 | 29.6228 | 25.9147 | 26.8217 | 27.3709 | 28.2468 | 28.9727 | 29.1111 | 31.6891 | 29.7318 | 29.6867 | 27.7244 | 25.6966 | 24.0303 | 26.5725 | 30.7309 | 21.7116 | 20.5642 | 9.6352 | 1.8844 | 4.3274 | 1.631 | -30.067 | -29.1683 | -28.19 | -24.3644 | -10.59 | -10.3734 | 1.0491 | 5.1515 | 10.6754 | 11.051 | 19.6623 | 13.5171 | 24.9106 | 20.813 | 21.2032 | 31.7107 | 19.7811 | 25.4616 | 24.5384 | 27.9532 | 30.869 | 27.0947 | 30.9475 | 27.9766 | 28.0194 | 26.351 | 19.8182 | 18.4352 | 25.9362 | 35.2105 | 28.5177 | 24.2904 | 11.734 | 2.0019 | 3.1969 | 2.3437 | No | No
1765 |  | 2020-04-24 00:09 | 43945.0061 | 41.0564 | 54.2007 | 54.806 | 66.4665 | -30.067 | -29.1683 | -28.19 | -19.7459 | -9.1966 | -1.2146 | 2.8823 | 5.3874 | 11.0994 | 13.1451 | 20.1097 | 16.0695 | 23.7405 | 24.4797 | 27.4977 | 30.0786 | 25.5539 | 27.1214 | 27.2996 | 28.3988 | 28.6821 | 29.0201 | 31.6632 | 29.6095 | 29.4226 | 27.4051 | 25.3246 | 23.5185 | 27.6582 | 31.4402 | 25.099 | 21.2202 | 10.0793 | 1.9562 | 4.6927 | 1.6769 | -30.067 | -29.1683 | -28.19 | -24.8451 | -10.59 | -10.3734 | 5.2139 | 5.1515 | 9.0168 | 11.3957 | 17.2323 | 13.5171 | 24.9106 | 23.2906 | 21.3741 | 29.5857 | 25.1976 | 27.4445 | 26.3784 | 27.215 | 24.0264 | 30.7178 | 31.9966 | 30.6682 | 24.0523 | 24.7198 | 23.6299 | 21.6818 | 31.8244 | 35.2263 | 29.4436 | 17.0319 | 8.8311 | 2.0745 | 6.2981 | 1.3602 | No | No
1766 |  | 2020-04-24 00:09 | 43945.0061 | 41.4368 | 54.2007 | 65.5677 | 70.068 | -30.067 | -29.1683 | -28.19 | -20.2078 | -9.3742 | -1.8107 | 3.3109 | 5.3048 | 10.851 | 12.9296 | 19.63 | 15.7782 | 23.7234 | 24.6101 | 27.5886 | 29.6567 | 25.4541 | 26.7466 | 27.6359 | 28.0264 | 28.6821 | 29.1657 | 31.8164 | 29.7584 | 29.0935 | 26.9333 | 24.9735 | 23.6149 | 27.8784 | 32.2186 | 24.9159 | 20.6694 | 9.579 | 2.0123 | 4.7558 | 1.6608 | -30.067 | -29.1683 | -28.19 | -24.8451 | -10.59 | -10.3734 | 5.2139 | 4.0291 | 9.0168 | 11.3957 | 14.6367 | 13.5171 | 19.2796 | 25.6574 | 30.4584 | 26.0336 | 24.8644 | 22.3137 | 31.1861 | 26.0552 | 31.9214 | 24.6822 | 34.0623 | 29.9714 | 27.3739 | 24.0367 | 20.6394 | 22.4769 | 25.083 | 28.2312 | 16.6533 | 10.5514 | 5.1219 | 2.7149 | 5.2336 | 2.0472 | No | No
1767 |  | 2020-04-24 00:09 | 43945.0061 | 41.4492 | 54.2007 | 58.2445 | 66.2816 | -30.067 | -29.1683 | -28.19 | -20.6454 | -9.6755 | -2.3938 | 3.6462 | 5.0918 | 10.6269 | 12.5414 | 19.1737 | 16.8752 | 23.0686 | 25.0024 | 28.145 | 29.3038 | 25.8464 | 26.3157 | 27.8691 | 28.3024 | 29.1585 | 28.8707 | 32.2483 | 29.7352 | 28.674 | 26.579 | 24.9553 | 23.2846 | 27.3466 | 31.9066 | 25.3437 | 22.8113 | 10.4273 | 2.3541 | 4.9253 | 1.6769 | -30.067 | -29.1683 | -28.19 | -24.8451 | -14.033 | -10.3734 | 5.2139 | 3.5797 | 10.9278 | 4.625 | 14.6367 | 22.907 | 9.8636 | 29.4158 | 29.6635 | 28.8188 | 28.3699 | 23.3716 | 21.2889 | 28.2828 | 26.5667 | 27.9322 | 33.7291 | 32.3331 | 25.4949 | 21.3314 | 24.8702 | 22.3607 | 24.4776 | 31.8988 | 31.3652 | 29.35 | 14.3414 | 3.709 | 5.8476 | 1.3485 | No | No
1768 |  | 2020-04-24 00:09 | 43945.0061 | 42.1537 | 54.2007 | 56.4828 | 63.8038 | -30.067 | -29.1683 | -28.19 | -21.0574 | -10.0969 | -2.9625 | 3.9134 | 4.9013 | 11.1388 | 11.9744 | 18.742 | 18.4571 | 22.4761 | 26.4558 | 28.1654 | 29.5638 | 26.0735 | 26.0986 | 28.2137 | 27.8637 | 28.8088 | 28.736 | 32.6582 | 30.4614 | 28.7053 | 26.1887 | 24.6141 | 23.2493 | 27.0434 | 32.5547 | 26.5319 | 23.0802 | 10.3975 | 2.294 | 4.8081 | 1.6684 | -30.067 | -29.1683 | -28.19 | -24.8451 | -14.033 | -8.0376 | 5.2139 | 3.5797 | 14.0831 | 4.625 | 14.9345 | 22.907 | 19.2493 | 30.711 | 28.4539 | 30.8001 | 25.3735 | 28.3342 | 36.1432 | 22.602 | 27.115 | 28.2365 | 33.1645 | 31.686 | 28.3676 | 22.7928 | 19.7423 | 22.1309 | 28.6044 | 34.9883 | 23.8596 | 15.4592 | 6.8365 | 3.004 | 6.3585 | 1.6223 | No | No
1769 |  | 2020-04-24 00:09 | 43945.0061 | 41.5994 | 54.2007 | 55.9194 | 64.1257 | -30.067 | -29.1683 | -28.19 | -21.4431 | -10.4922 | -3.3328 | 4.1435 | 4.7087 | 11.7139 | 11.4236 | 18.4337 | 19.4633 | 22.3003 | 26.9515 | 28.5332 | 29.4429 | 25.6101 | 28.2156 | 31.2438 | 27.3367 | 28.5864 | 28.6876 | 32.3227 | 30.3588 | 28.3281 | 25.9111 | 24.1017 | 23.1931 | 28.5331 | 32.3813 | 25.9303 | 22.4814 | 9.9379 | 2.4928 | 5.1312 | 1.6357 | -30.067 | -29.1683 | -28.19 | -24.8451 | -14.033 | -6.527 | 5.5541 | 2.5002 | 14.0831 | 4.625 | 16.5899 | 22.2013 | 21.0988 | 25.5218 | 31.1203 | 26.1531 | 22.8084 | 33.6433 | 33.902 | 24.8967 | 28.8974 | 32.0913 | 29.3354 | 27.8622 | 25.3645 | 23.6585 | 18.8454 | 23.5852 | 34.3035 | 28.9042 | 27.3206 | 24.3528 | 10.9796 | 2.5617 | 4.092 | 1.5205 | No | No
1770 |  | 2020-04-24 00:09 | 43945.0061 | 42.9209 | 54.2007 | 58.3465 | 65.8866 | -30.067 | -29.1683 | -28.19 | -21.8022 | -10.8608 | -3.6762 | 4.4176 | 4.3793 | 12.0742 | 10.8978 | 18.2086 | 19.5859 | 22.1443 | 26.6106 | 29.021 | 29.2122 | 25.7035 | 28.5925 | 31.0326 | 27.1047 | 28.6955 | 29.8481 | 32.4219 | 30.0653 | 28.1287 | 25.5264 | 23.789 | 23.0401 | 30.0745 | 31.9107 | 27.4986 | 23.4027 | 10.4576 | 2.4259 | 4.9796 | 1.6356 | -30.067 | -29.1683 | -28.19 | -23.889 | -14.033 | -6.527 | 5.7461 | 1.6946 | 13.2677 | 5.0567 | 16.5899 | 18.9281 | 21.5144 | 24.272 | 28.7221 | 28.5218 | 26.192 | 26.803 | 29.7344 | 23.0931 | 27.2529 | 31.1881 | 32.1416 | 25.7464 | 26.3331 | 21.8169 | 20.3278 | 22.4366 | 34.185 | 27.1515 | 31.3935 | 23.5773 | 9.786 | 2.5873 | 6.4061 | 1.362 | No | No
1771 |  | 2020-04-24 00:09 | 43945.0061 | 39.0871 | 54.2007 | 53.4164 | 62.2068 | -30.067 | -29.1683 | -28.19 | -21.7238 | -11.2026 | -3.9926 | 4.6387 | 4.0767 | 12.2467 | 10.4042 | 18.0068 | 19.4959 | 22.1617 | 26.5069 | 28.5141 | 29.0083 | 25.6182 | 28.108 | 30.8095 | 27.4417 | 28.4393 | 29.7724 | 32.1989 | 30.4201 | 27.9299 | 25.0864 | 23.4019 | 23.882 | 30.978 | 32.7633 | 27.3134 | 22.8619 | 10.0383 | 2.5018 | 5.2263 | 1.5471 | -30.067 | -29.1683 | -28.19 | -20.1175 | -14.033 | -6.527 | 5.7461 | 2.9968 | 13.1377 | 5.115 | 16.5899 | 18.9281 | 22.5654 | 26.6697 | 22.3517 | 26.0372 | 22.4682 | 21.8557 | 28.6861 | 31.0395 | 27.8697 | 30.1525 | 32.864 | 33.6372 | 27.2933 | 19.8215 | 23.1949 | 27.2754 | 31.6848 | 35.6678 | 19.7972 | 13.8794 | 4.5689 | 2.2287 | 5.0326 | 1.0809 | No | No
1772 |  | 2020-04-24 00:09 | 43945.0061 | 40.9138 | 54.2007 | 61.6279 | 67.578 | -30.067 | -29.1683 | -28.19 | -21.4492 | -11.5173 | -4.2823 | 4.819 | 4.1106 | 12.3887 | 9.9332 | 17.8266 | 19.4175 | 22.223 | 26.5311 | 27.9036 | 28.582 | 25.0579 | 27.5403 | 30.5115 | 28.132 | 28.3075 | 29.7341 | 32.3158 | 30.8163 | 28.2604 | 24.9431 | 23.1907 | 24.3332 | 30.3862 | 32.2772 | 27.495 | 22.9581 | 9.9575 | 2.4045 | 5.1161 | 1.4869 | -30.067 | -29.1683 | -28.19 | -20.1175 | -11.9315 | -6.527 | 5.7461 | 4.5555 | 13.1377 | 9.5252 | 20.4945 | 19.6798 | 22.6599 | 25.9697 | 5.5556 | 21.9299 | 17.5512 | 22.1126 | 29.3109 | 29.0899 | 26.4758 | 31.7322 | 31.7389 | 31.4034 | 30.8723 | 24.9531 | 20.6273 | 26.0234 | 25.0985 | 28.4523 | 31.7976 | 26.548 | 11.7628 | 2.1782 | 4.7262 | 1.2221 | No | No
1773 |  | 2020-04-24 00:09 | 43945.0061 | 40.964 | 54.2007 | 54.9587 | 64.9689 | -30.067 | -29.1683 | -28.19 | -21.2277 | -11.3569 | -4.546 | 4.879 | 4.1785 | 12.4004 | 11.1989 | 18.9118 | 19.8758 | 22.3508 | 26.3169 | 27.3627 | 28.0208 | 24.8469 | 27.2081 | 30.396 | 27.784 | 28.6447 | 30.1704 | 32.0146 | 30.7674 | 28.2945 | 24.8088 | 23.0795 | 24.3797 | 29.9652 | 31.9236 | 28.4966 | 23.1799 | 10.008 | 2.3628 | 5.1306 | 1.4359 | -30.067 | -29.1683 | -28.19 | -20.1175 | -10.5213 | -6.527 | 4.031 | 4.5555 | 10.8874 | 16.9006 | 22.5168 | 22.928 | 23.269 | 24.4732 | 27.4585 | 23.8943 | 27.1038 | 25.7717 | 27.8809 | 24.0401 | 30.7885 | 31.0744 | 31.1631 | 29.8915 | 27.4935 | 22.697 | 23.0226 | 23.4195 | 25.457 | 34.3211 | 29.1771 | 16.7525 | 6.969 | 2.7212 | 5.8669 | 1.7493 | No | No
1774 |  | 2020-04-24 00:09 | 43945.0061 | 39.1946 | 54.2007 | 47.403 | 59.6541 | -30.067 | -29.1683 | -28.19 | -21.047 | -11.2245 | -4.7847 | 4.6778 | 4.2356 | 12.1026 | 12.6496 | 19.663 | 20.4783 | 22.4975 | 26.1105 | 27.7458 | 27.7152 | 25.3952 | 27.2982 | 30.1606 | 27.4633 | 28.5735 | 30.1567 | 32.3202 | 30.4777 | 28.0094 | 24.5807 | 23.1271 | 24.1735 | 29.5108 | 32.2766 | 27.9939 | 22.5759 | 9.4639 | 2.417 | 5.2227 | 1.5714 | -30.067 | -29.1683 | -28.19 | -20.1175 | -10.5213 | -5.7318 | 3.2665 | 3.4615 | 9.773 | 16.9006 | 22.5168 | 22.928 | 23.269 | 25.2638 | 28.5309 | 30.5682 | 26.8945 | 28.4688 | 30.6333 | 25.4932 | 24.9744 | 28.8915 | 33.7659 | 28.1506 | 19.9817 | 28.7614 | 28.3125 | 22.4721 | 23.5143 | 25.3308 | 20.0882 | 14.2857 | 5.7897 | 2.1134 | 3.6873 | 1.7476 | No | No
1775 |  | 2020-04-24 00:09 | 43945.0061 | 40.8766 | 54.2007 | 56.2221 | 64.4253 | -30.067 | -29.1683 | -28.19 | -20.8985 | -11.1144 | -4.7336 | 4.4982 | 3.798 | 11.8311 | 13.5926 | 20.2154 | 20.9339 | 22.496 | 26.0499 | 27.4773 | 28.9649 | 25.3416 | 27.2429 | 31.1685 | 27.329 | 28.2346 | 30.0902 | 32.4001 | 30.4261 | 27.6078 | 25.5032 | 24.271 | 23.7416 | 29.0095 | 32.0728 | 28.5124 | 23.9811 | 10.0002 | 2.4513 | 4.928 | 1.5841 | -30.067 | -29.1683 | -28.19 | -20.1175 | -10.5213 | -3.9652 | 3.2665 | -5.0592 | 7.7482 | 16.9006 | 22.5168 | 22.7719 | 21.2886 | 25.6772 | 22.6684 | 30.8991 | 22.6302 | 22.6014 | 34.5372 | 25.0672 | 27.2912 | 29.0347 | 31.5456 | 29.2535 | 26.4795 | 24.9118 | 21.5811 | 20.2197 | 23.2305 | 31.5374 | 33.3344 | 28.0007 | 12.2927 | 2.2527 | 2.8784 | 1.3025 | No | No
1776 |  | 2020-04-24 00:09 | 43945.0061 | 42.3187 | 54.2007 | 54.9409 | 63.0783 | -30.067 | -29.1683 | -28.19 | -20.788 | -11.0227 | -4.6126 | 4.3388 | 3.2082 | 11.2019 | 13.7503 | 20.7229 | 21.2109 | 22.2981 | 26.1761 | 27.0437 | 28.5237 | 25.0487 | 26.9315 | 30.8968 | 26.8235 | 28.1154 | 30.1102 | 32.2123 | 30.1701 | 27.6326 | 25.3381 | 24.1205 | 23.4743 | 28.4553 | 32.5644 | 28.9202 | 23.4092 | 9.6682 | 2.3864 | 4.6908 | 1.581 | -30.067 | -29.1683 | -28.19 | -20.4738 | -10.5213 | -3.9652 | 3.2665 | -5.0592 | -12.2331 | 9.9471 | 23.1997 | 22.4987 | 20.9145 | 27.9524 | 23.6863 | 26.3149 | 22.2487 | 27.3126 | 25.374 | 25.449 | 28.1151 | 32.1962 | 29.9699 | 29.2933 | 25.8959 | 22.905 | 23.4084 | 21.0871 | 23.0339 | 34.4398 | 22.1491 | 14.4829 | 3.7156 | 2.1484 | 3.4565 | 1.2009 | No | No
1777 |  | 2020-04-24 00:09 | 43945.0061 | 40.5909 | 54.2007 | 54.7788 | 62.2068 | -30.067 | -29.1683 | -28.19 | -20.7756 | -10.9458 | -4.5119 | 4.1978 | 2.9087 | 10.52 | 13.3637 | 21.1848 | 21.4244 | 22.49 | 26.5367 | 26.7278 | 28.9503 | 24.6228 | 26.9679 | 30.5506 | 27.0085 | 28.0501 | 30.134 | 31.8866 | 29.8809 | 27.6174 | 25.0873 | 25.2325 | 23.5043 | 28.0165 | 32.0915 | 28.2985 | 22.8133 | 9.1757 | 2.4686 | 4.7609 | 1.4677 | -30.067 | -29.1683 | -28.19 | -20.7025 | -10.5213 | -3.9652 | 2.9317 | 3.3193 | -12.2331 | 9.9471 | 23.1997 | 22.4987 | 27.6728 | 27.9666 | 26.0904 | 31.9674 | 24.6825 | 25.4448 | 25.885 | 27.3193 | 27.7039 | 30.009 | 32.8891 | 27.8779 | 30.5729 | 28.241 | 30.6147 | 23.988 | 22.0516 | 27.6327 | 27.7894 | 21.1741 | 13.1004 | 3.2355 | 5.1273 | 1.4517 | No | No
1778 |  | 2020-04-24 00:09 | 43945.0061 | 42.8601 | 54.2007 | 51.45 | 61.1154 | -30.067 | -29.1683 | -28.19 | -20.7651 | -10.8812 | -4.4277 | 3.8679 | 3.0542 | 9.8386 | 13.0039 | 21.5438 | 21.5987 | 24.4308 | 26.5833 | 27.0284 | 29.5378 | 25.1937 | 26.8414 | 30.2768 | 26.6744 | 28.0806 | 30.0536 | 32.2296 | 29.6088 | 27.9362 | 25.6292 | 25.7887 | 23.4869 | 27.7089 | 31.9642 | 29.3227 | 23.4179 | 10.5271 | 2.5314 | 4.6733 | 1.4289 | -30.067 | -29.1683 | -28.19 | -20.7025 | -10.3345 | -3.9652 | -0.64238 | 3.8196 | 6.5496 | 9.9296 | 23.1997 | 21.9384 | 29.3561 | 25.8638 | 29.2272 | 31.9277 | 28.172 | 26.8468 | 28.9424 | 24.3156 | 27.3296 | 25.2846 | 33.3412 | 29.4147 | 27.0523 | 25.4179 | 24.4708 | 25.1427 | 26.9544 | 34.2953 | 32.3607 | 24.8272 | 10.6112 | 2.6013 | 4.1765 | 1.2318 | No | No
1779 |  | 2020-04-24 00:09 | 43945.0061 | 39.4683 | 54.2007 | 63.5907 | 69.0989 | -30.067 | -29.1683 | -28.19 | -20.7561 | -10.7363 | -4.357 | 3.4377 | 3.1747 | 10.0978 | 12.6669 | 21.8286 | 21.4536 | 25.5961 | 26.4854 | 27.4377 | 29.4719 | 25.8326 | 26.5217 | 29.88 | 26.9041 | 28.2835 | 29.6482 | 32.0215 | 29.7649 | 27.917 | 25.5372 | 25.5887 | 23.5404 | 28.2913 | 34.0369 | 29.0438 | 22.9002 | 10.043 | 2.3722 | 4.5713 | 1.4014 | -30.067 | -29.1683 | -28.19 | -20.7025 | -9.8179 | -3.9652 | -0.64238 | 3.8196 | 12.5269 | 9.8765 | 22.6108 | 19.6239 | 27.4241 | 26.0323 | 29.3578 | 20.4522 | 25.6868 | 25.0108 | 27.2582 | 28.6915 | 28.3339 | 24.442 | 32.991 | 28.8238 | 26.425 | 21.6278 | 24.8852 | 23.1459 | 31.3614 | 38.1289 | 21.6077 | 13.821 | 4.5237 | 0.5906 | 3.3166 | 1.0698 | No | No
1780 |  | 2020-04-24 00:09 | 43945.0061 | 42.2944 | 54.2007 | 58.7796 | 64.9689 | -30.067 | -29.1683 | -28.19 | -20.7485 | -10.5895 | -4.2805 | 3.0333 | 3.6833 | 10.5487 | 12.3555 | 21.8434 | 21.23 | 25.1744 | 26.4519 | 27.7856 | 29.0089 | 25.3147 | 26.3776 | 29.6375 | 27.0569 | 27.9921 | 29.1127 | 32.4461 | 29.4302 | 27.6714 | 25.2026 | 25.3808 | 23.5308 | 28.1856 | 33.4943 | 28.6964 | 23.2618 | 9.6046 | 2.1703 | 4.4673 | 1.3232 | -30.067 | -29.1683 | -28.19 | -20.7025 | -9.8179 | -3.6676 | -0.64238 | 8.1106 | 12.5269 | 9.8765 | 21.9293 | 19.6239 | 15.6305 | 26.2994 | 29.6305 | 26.7115 | 24.0032 | 21.2143 | 28.6708 | 27.5819 | 28.3236 | 31.6754 | 31.8732 | 27.619 | 27.0349 | 27.7116 | 25.6722 | 24.958 | 24.0403 | 29.6514 | 32.2518 | 29.2616 | 10.293 | 1.9359 | 4.2936 | 0.76507 | No | No
1781 |  | 2020-04-24 00:09 | 43945.0061 | 43.5416 | 54.2007 | 57.8696 | 64.9689 | -30.067 | -29.1683 | -28.19 | -20.742 | -10.468 | -4.1697 | 2.6553 | 4.9649 | 11.061 | 12.0706 | 21.856 | 21.2179 | 24.5708 | 26.3538 | 28.1714 | 28.6869 | 25.7909 | 25.7817 | 29.5832 | 27.0985 | 28.1488 | 29.6367 | 32.1155 | 29.1541 | 27.4868 | 26.3172 | 27.0395 | 24.5057 | 27.8324 | 33.14 | 29.6146 | 24.2287 | 9.7415 | 2.1928 | 4.5778 | 1.3326 | -30.067 | -29.1683 | -28.19 | -20.7025 | -9.8179 | -3.5727 | -1.0025 | 8.9356 | 13.8063 | 9.3512 | 21.9293 | 24.3385 | 17.6084 | 22.5977 | 29.9888 | 22.9683 | 30.1613 | 28.4919 | 31.7659 | 26.3632 | 28.466 | 28.3189 | 31.9173 | 25.508 | 24.9275 | 28.3293 | 30.969 | 26.0959 | 25.1466 | 38.4579 | 29.067 | 17.8655 | 6.3958 | 0.7563 | 4.6693 | 1.2378 | No | No
1782 |  | 2020-04-24 00:09 | 43945.0061 | 41.7026 | 54.2007 | 56.3533 | 65.2171 | -30.067 | -29.1683 | -28.19 | -20.7364 | -10.3668 | -4.0773 | 2.1704 | 5.8222 | 11.5868 | 11.5668 | 21.8668 | 22.2644 | 24.2461 | 25.7284 | 28.3657 | 28.0803 | 26.6094 | 27.071 | 29.8556 | 26.7083 | 28.141 | 29.5326 | 32.2811 | 28.9309 | 27.2053 | 26.198 | 26.6622 | 24.0967 | 27.5295 | 34.8636 | 29.1244 | 23.631 | 9.236 | 1.9135 | 4.279 | 1.3655 | -30.067 | -29.1683 | -28.19 | -20.0025 | -9.8179 | -3.5727 | -5.0378 | 9.7411 | 13.8063 | -0.6468 | 21.9293 | 25.7916 | 23.1239 | 15.4512 | 27.8852 | 15.604 | 27.0117 | 29.3404 | 26.176 | 22.8913 | 26.0838 | 29.6017 | 29.5498 | 29.2348 | 23.8917 | 26.083 | 22.3911 | 20.2216 | 30.2959 | 34.8268 | 21.0256 | 16.4362 | 4.7972 | 1.9788 | 3.0125 | 1.8172 | No | No
1783 |  | 2020-04-24 00:09 | 43945.0061 | 41.823 | 54.2007 | 53.7181 | 63.4562 | -30.067 | -29.1683 | -28.19 | -20.4763 | -10.2823 | -3.9999 | 1.624 | 6.95 | 11.9903 | 10.9258 | 21.6818 | 22.9938 | 24.0993 | 25.3945 | 28.1774 | 27.3993 | 26.4766 | 27.2108 | 29.3631 | 26.5064 | 27.786 | 30.8066 | 31.8271 | 28.9669 | 27.3065 | 26.0029 | 26.289 | 23.9133 | 29.6009 | 34.5188 | 29.838 | 24.4832 | 9.2517 | 2.5749 | 4.1946 | 1.4732 | -30.067 | -29.1683 | -28.19 | -19.04 | -9.8179 | -3.5727 | -5.0378 | 10.8204 | 13.8063 | -0.6468 | 18.2716 | 25.7916 | 23.1239 | 26.6059 | 26.812 | 21.713 | 25.1282 | 27.4391 | 22.381 | 24.0841 | 28.497 | 34.2304 | 29.9847 | 29.7396 | 28.55 | 22.3841 | 26.1552 | 24.9877 | 34.2199 | 32.5289 | 33.9473 | 27.3251 | 10.507 | 4.7321 | 3.1548 | 1.8858 | No | No
1784 |  | 2020-04-24 00:09 | 43945.0061 | 42.2026 | 54.2007 | 61.1255 | 66.4665 | -30.067 | -29.1683 | -28.19 | -20.2348 | -10.4727 | -3.9348 | 1.096 | 7.7776 | 12.1903 | 10.2919 | 21.3225 | 23.5324 | 23.8941 | 25.8334 | 27.9935 | 27.0928 | 26.2303 | 26.8795 | 28.8205 | 25.9984 | 27.7876 | 30.9532 | 31.9969 | 29.2049 | 27.4674 | 25.8997 | 26.6278 | 24.9409 | 30.1651 | 35.0139 | 29.9375 | 23.975 | 9.1353 | 2.4402 | 4.15 | 1.4325 | -30.067 | -29.1683 | -28.19 | -19.04 | -17.0876 | -3.5727 | -5.0378 | 10.8204 | 12.3356 | 13.8054 | 18.2716 | 23.4936 | 21.45 | 27.7712 | 26.7067 | 23.0493 | 24.1201 | 22.311 | 24.6852 | 19.8757 | 23.4654 | 31.4777 | 32.7996 | 30.1092 | 27.1522 | 31.6127 | 26.6985 | 29.7014 | 32.5027 | 37.0741 | 25.865 | 17.5863 | 4.69 | 1.6146 | 4.9275 | 1.4157 | No | No
1785 |  | 2020-04-24 00:09 | 43945.0061 | 40.873 | 54.2007 | 53.3589 | 62.2068 | -30.067 | -29.1683 | -28.19 | -20.0388 | -11.0968 | -3.8801 | 0.58782 | 8.3776 | 12.1741 | 12.0467 | 20.9902 | 23.0642 | 23.5864 | 25.955 | 27.6896 | 26.5194 | 26.0979 | 26.7252 | 28.4199 | 25.7515 | 27.4568 | 30.6656 | 31.78 | 29.6073 | 26.9318 | 27.1054 | 26.1407 | 25.9779 | 29.9502 | 34.6051 | 29.3381 | 23.3524 | 8.6619 | 2.3093 | 4.2442 | 1.3304 | -30.067 | -29.1683 | -28.19 | -19.04 | -21.2785 | -3.5727 | -5.0378 | 11.4266 | 12.0781 | 16.7371 | 18.2716 | 18.3013 | 21.148 | 25.1502 | 22.5333 | 22.6168 | 27.0245 | 26.6093 | 27.6533 | 23.292 | 24.3289 | 29.1939 | 29.6881 | 31.7203 | 27.5843 | 23.4849 | 18.8476 | 27.5694 | 23.3286 | 29.1444 | 28.5051 | 23.6479 | 13.0254 | 1.5252 | 3.8812 | 0.69888 | No | No
1786 |  | 2020-04-24 00:09 | 43945.0061 | 43.2859 | 54.2007 | 62.8365 | 66.2816 | -30.067 | -29.1683 | -28.19 | -19.878 | -11.7115 | -3.8338 | 0.10116 | 9.2681 | 12.1602 | 13.132 | 20.6847 | 22.6199 | 23.3144 | 25.8464 | 27.1751 | 26.5299 | 26.5995 | 26.4583 | 28.706 | 25.2266 | 27.1376 | 30.2764 | 31.4102 | 29.9301 | 27.593 | 26.8448 | 25.7032 | 25.5128 | 29.4585 | 34.2978 | 30.5255 | 24.4763 | 9.9753 | 2.6002 | 4.1316 | 1.4717 | -30.067 | -29.1683 | -28.19 | -19.04 | -21.2785 | -3.0502 | -7.6136 | 12.8592 | 13.4089 | 16.7371 | 20.3005 | 18.3013 | 21.6117 | 24.834 | 20.6208 | 27.6436 | 27.6967 | 27.0274 | 31.8161 | 27.089 | 24.7618 | 26.837 | 27.315 | 29.8924 | 28.5532 | 24.5712 | 24.1199 | 20.799 | 21.9483 | 33.5281 | 33.7716 | 26.7285 | 9.7757 | 4.0606 | 3.5082 | 2.1976 | No | No
1787 |  | 2020-04-24 00:09 | 43945.0061 | 40.8043 | 54.2007 | 57.1625 | 65.8866 | -30.067 | -29.1683 | -28.19 | -19.7453 | -12.3156 | -3.6274 | -0.56029 | 10.0154 | 12.5741 | 13.8832 | 20.8447 | 22.1507 | 23.131 | 25.6313 | 26.62 | 26.3297 | 26.2565 | 26.7654 | 29.7487 | 25.4734 | 26.849 | 30.4518 | 31.1384 | 29.7238 | 27.3807 | 26.7602 | 25.5044 | 25.3592 | 29.3006 | 35.1923 | 30.2258 | 23.9436 | 9.6084 | 2.6149 | 4.1081 | 1.4315 | -30.067 | -29.1683 | -28.19 | -19.04 | -21.2785 | -2.5838 | -14.8166 | 12.8592 | 14.4261 | 15.4175 | 21.6779 | 14.8623 | 21.8678 | 23.7183 | 19.6783 | 17.8669 | 24.6668 | 26.253 | 31.6941 | 23.1277 | 25.7264 | 30.5375 | 31.6154 | 29.8686 | 25.7052 | 25.9864 | 20.9818 | 23.1976 | 28.2644 | 37.5674 | 24.3702 | 14.2311 | 4.1527 | 2.5969 | 4.5914 | 1.4609 | No | No
1788 |  | 2020-04-24 00:09 | 43945.0061 | 42.1362 | 54.2007 | 49.5468 | 61.1154 | -30.067 | -29.1683 | -28.19 | -19.3964 | -12.9077 | -3.4585 | -1.2178 | 10.5587 | 12.8988 | 13.714 | 20.9767 | 21.5475 | 22.968 | 25.3993 | 26.1025 | 25.9735 | 26.3823 | 26.8756 | 29.4159 | 25.6128 | 27.4925 | 30.1988 | 31.4124 | 29.8521 | 27.0254 | 26.4154 | 25.1153 | 25.0518 | 28.7931 | 34.7542 | 29.883 | 23.8376 | 9.542 | 2.5747 | 4.2824 | 1.4865 | -30.067 | -29.1683 | -28.19 | -16.6091 | -21.2785 | -2.5838 | -14.8166 | 12.7995 | 14.4261 | 11.5262 | 21.6779 | 12.6257 | 20.168 | 21.024 | 20.8535 | 25.6221 | 25.9525 | 29.1053 | 29.9872 | 26.7618 | 30.318 | 30.4862 | 31.6719 | 28.821 | 24.8433 | 33.9801 | 33.1957 | 24.7619 | 25.3962 | 31.8488 | 30.8194 | 25.8143 | 13.542 | 4.2603 | 5.306 | 2.2492 | No | No
1789 |  | 2020-04-24 00:09 | 43945.0061 | 42.8985 | 54.2007 | 55.5923 | 61.1154 | -30.067 | -29.1683 | -28.19 | -18.7959 | -13.4863 | -3.3193 | -1.8708 | 10.9651 | 13.1581 | 13.4556 | 21.0864 | 20.9563 | 22.4171 | 24.7519 | 25.6405 | 26.3112 | 26.2441 | 27.2494 | 29.5937 | 25.9591 | 27.472 | 30.4632 | 32.3181 | 29.663 | 27.1852 | 28.5934 | 27.4963 | 25.0157 | 28.6224 | 34.335 | 30.4487 | 23.7535 | 10.1445 | 3.0253 | 4.4184 | 1.5528 | -30.067 | -29.1683 | -28.19 | -16.351 | -21.2785 | -2.5838 | -14.8166 | 12.7909 | 13.1529 | 11.5262 | 21.6779 | 12.6257 | 13.2126 | 12.4968 | 28.2582 | 29.9688 | 28.7325 | 26.5818 | 25.8546 | 28.5431 | 27.0861 | 29.704 | 34.8617 | 29.6776 | 29.5985 | 24.9439 | 21.9253 | 22.9774 | 32.9628 | 38.5022 | 31.9677 | 18.3907 | 6.4777 | 2.9593 | 4.3129 | 1.2852 | No | No
1790 |  | 2020-04-24 00:09 | 43945.0061 | 39.1718 | 54.2007 | 58.481 | 63.0783 | -30.067 | -29.1683 | -28.19 | -18.3415 | -13.9555 | -3.2039 | -2.3924 | 11.2843 | 12.8545 | 13.2082 | 20.8172 | 20.5761 | 21.82 | 24.7914 | 26.9029 | 27.3208 | 26.7634 | 26.9288 | 29.1093 | 26.757 | 27.2068 | 30.2321 | 31.8055 | 29.6266 | 27.4935 | 28.2093 | 26.9572 | 25.3344 | 29.5607 | 35.1616 | 30.0722 | 23.2239 | 9.6103 | 2.801 | 4.323 | 1.6021 | -30.067 | -29.1683 | -28.19 | -16.351 | -14.5411 | -2.5838 | -2.5067 | 12.7909 | 9.5103 | 10.8202 | 9.7112 | 22.5695 | 15.8004 | 29.3741 | 30.8399 | 30.8612 | 24.7054 | 26.3146 | 27.5575 | 29.2196 | 27.6133 | 30.3278 | 29.7772 | 30.6359 | 28.7442 | 22.85 | 20.7122 | 27.3745 | 25.6933 | 28.6923 | 22.9664 | 19.7414 | 10.9039 | 1.8226 | 4.3056 | 1.3193 | No | No
1791 |  | 2020-04-24 00:09 | 43945.0061 | 40.2748 | 54.2007 | 55.371 | 62.6644 | -30.067 | -29.1683 | -28.19 | -17.9878 | -13.7773 | -3.1077 | -2.0722 | 11.4209 | 12.5 | 12.8899 | 20.1891 | 21.4025 | 21.478 | 26.2844 | 27.0962 | 28.0727 | 26.4858 | 27.2355 | 29.4624 | 26.6792 | 28.0796 | 30.0015 | 31.6356 | 29.9642 | 27.4351 | 27.7137 | 26.5821 | 25.0607 | 28.9992 | 34.7157 | 30.1534 | 24.6465 | 10.4554 | 2.8962 | 4.3866 | 1.5044 | -30.067 | -29.1683 | -28.19 | -16.351 | -12.8596 | -2.5838 | -0.56222 | 10.6309 | 9.5103 | 10.3339 | 9.7112 | 24.4425 | 19.505 | 30.6012 | 20.6372 | 30.46 | 27.4535 | 31.3196 | 32.4351 | 26.846 | 31.9211 | 30.3493 | 31.9478 | 29.2462 | 25.1864 | 19.5157 | 22.5063 | 22.6298 | 22.7366 | 31.1183 | 32.8757 | 28.5079 | 12.4869 | 2.3856 | 4.3992 | 1.3793 | No | No
1792 |  | 2020-04-24 00:09 | 43945.0062 | 41.8789 | 54.2007 | 58.0366 | 64.9689 | -30.067 | -29.1683 | -28.19 | -17.707 | -13.6306 | -3.0091 | -1.8163 | 11.1962 | 12.1103 | 12.5983 | 19.5697 | 22.0018 | 21.2401 | 26.5346 | 26.627 | 28.3995 | 26.3455 | 27.9408 | 30.2969 | 26.598 | 28.159 | 30.0175 | 31.7109 | 29.6212 | 27.1287 | 27.4128 | 26.1176 | 24.803 | 28.529 | 35.3929 | 30.2382 | 24.1687 | 10.3367 | 2.5969 | 4.3082 | 1.464 | -30.067 | -29.1683 | -28.19 | -16.351 | -12.8596 | -2.3732 | -0.56222 | 9.5807 | 7.6668 | 10.3339 | 9.7112 | 24.4425 | 19.505 | 19.4789 | 24.6126 | 30.342 | 19.4449 | 26.2171 | 32.264 | 21.9611 | 24.1079 | 27.5774 | 30.7496 | 30.6981 | 26.1333 | 26.787 | 21.3739 | 26.5669 | 27.4428 | 37.7871 | 24.8573 | 15.8312 | 5.6361 | 1.2604 | 3.0809 | 1.8535 | No | No
1793 |  | 2020-04-24 00:09 | 43945.0062 | 41.7577 | 54.2007 | 52.8918 | 61.6953 | -30.067 | -29.1683 | -28.19 | -17.4807 | -13.5092 | -2.9102 | -1.6091 | 10.9947 | 11.6839 | 12.3328 | 18.9605 | 22.0962 | 20.9411 | 25.9931 | 26.5342 | 28.8528 | 25.8991 | 27.4366 | 29.9571 | 26.3245 | 28.0472 | 29.7416 | 31.4258 | 29.6632 | 27.1253 | 27.116 | 25.7492 | 25.097 | 28.3556 | 34.9152 | 29.6071 | 23.5285 | 9.9827 | 2.4905 | 4.1805 | 1.589 | -30.067 | -29.1683 | -28.19 | -16.351 | -12.8596 | -2.3732 | -0.56222 | 9.83 | 7.6668 | 13.9849 | 15.8378 | 18.1505 | 17.1464 | 20.0292 | 26.1664 | 29.8177 | 23.2633 | 31.7561 | 22.1939 | 23.853 | 26.6319 | 25.0873 | 28.5325 | 24.9877 | 24.6984 | 29.5668 | 35.509 | 26.1307 | 24.4167 | 29.6843 | 29.2008 | 25.9472 | 16.984 | 3.6156 | 3.0609 | 1.6237 | No | No
1794 |  | 2020-04-24 00:09 | 43945.0062 | 41.8737 | 54.2007 | 55.6216 | 63.0783 | -30.067 | -29.1683 | -28.19 | -17.2737 | -13.4082 | -2.8276 | -1.4396 | 10.8708 | 11.2834 | 13.0846 | 18.8679 | 21.568 | 20.5252 | 25.5358 | 26.601 | 28.5145 | 25.735 | 29.0246 | 29.5093 | 25.8321 | 28.2395 | 29.4763 | 31.1886 | 29.2687 | 26.8279 | 27.5588 | 29.2935 | 26.0328 | 28.554 | 34.5534 | 30.7754 | 25.5031 | 12.5838 | 2.7029 | 4.0733 | 1.5962 | -30.067 | -29.1683 | -28.19 | -15.7997 | -12.8596 | -2.3732 | -0.56222 | 10.0657 | 7.6668 | 15.9399 | 18.2831 | 15.4307 | 16.6741 | 21.3552 | 27.4517 | 20.3395 | 24.915 | 30.0809 | 31.0356 | 22.1133 | 32.6604 | 26.8875 | 29.3252 | 25.0136 | 24.9566 | 23.1129 | 26.7793 | 29.3494 | 29.5101 | 35.0641 | 34.2011 | 28.9164 | 13.8381 | 3.5957 | 5.493 | 1.7929 | No | No
1795 |  | 2020-04-24 00:09 | 43945.0062 | 40.5081 | 54.2007 | 57.7688 | 66.8141 | -30.067 | -29.1683 | -28.19 | -16.9652 | -13.3237 | -2.7582 | -1.0649 | 10.7622 | 10.8134 | 13.6374 | 18.7873 | 21.0597 | 20.2766 | 25.1251 | 26.9106 | 27.95 | 25.5019 | 28.8994 | 29.6389 | 25.4517 | 29.0121 | 29.0252 | 30.9562 | 28.8639 | 27.0076 | 27.0891 | 28.706 | 26.1782 | 28.289 | 34.8383 | 30.5383 | 24.9749 | 12.0999 | 2.6718 | 4.3874 | 1.6727 | -30.067 | -29.1683 | -28.19 | -15.4997 | -12.3078 | -2.3732 | 1.7794 | 10.0657 | 2.3861 | 15.9399 | 18.2831 | 15.4307 | 20.5144 | 27.5777 | 29.6902 | 20.9151 | 21.1898 | 29.706 | 21.797 | 22.311 | 26.8247 | 28.1838 | 33.0998 | 33.2937 | 28.3478 | 23.5067 | 21.463 | 23.2304 | 25.7564 | 33.3501 | 22.9636 | 16.733 | 3.6143 | 1.6921 | 5.5549 | 2.4006 | No | No
1796 |  | 2020-04-24 00:09 | 43945.0062 | 40.8286 | 54.2007 | 58.2527 | 65.8866 | -30.067 | -29.1683 | -28.19 | -16.7179 | -12.794 | -2.6998 | -0.45131 | 10.6672 | 10.198 | 13.8127 | 18.7173 | 20.6643 | 20.4402 | 26.2855 | 27.5852 | 27.9287 | 24.8727 | 29.0814 | 29.0063 | 25.739 | 29.3511 | 28.9454 | 31.2685 | 30.2032 | 26.8363 | 26.8796 | 28.1488 | 25.7082 | 27.7897 | 34.3459 | 30.0873 | 25.0205 | 11.8953 | 2.7589 | 4.5497 | 1.7343 | -30.067 | -29.1683 | -28.19 | -15.4997 | -9.671 | -2.3732 | 2.0306 | 9.8799 | 0.5878 | 10.7869 | 18.2831 | 19.1376 | 21.2905 | 30.0362 | 29.7534 | 30.1946 | 28.2265 | 29.8736 | 16.2875 | 26.4761 | 33.0141 | 27.8378 | 26.2484 | 31.7693 | 26.5401 | 24.6378 | 20.6363 | 23.3793 | 22.5861 | 29.9224 | 32.8546 | 29.0842 | 14.9349 | 5.9277 | 4.2783 | 1.3811 | No | No
1797 |  | 2020-04-24 00:09 | 43945.0062 | 41.9903 | 54.2007 | 55.5116 | 61.6953 | -30.067 | -29.1683 | -28.19 | -16.5175 | -12.1733 | -2.6506 | 0.011802 | 10.5286 | 9.5931 | 13.2157 | 18.4699 | 20.5605 | 20.5752 | 26.7965 | 27.4841 | 27.9871 | 26.5886 | 28.8815 | 28.439 | 25.2827 | 29.9039 | 28.6949 | 31.0158 | 30.1943 | 26.6712 | 26.671 | 27.6578 | 25.3999 | 27.3518 | 33.9335 | 31.0083 | 25.3719 | 12.2502 | 3.4598 | 4.41 | 1.7646 | -30.067 | -29.1683 | -28.19 | -15.4997 | -9.671 | -2.3732 | 2.0306 | 9.5515 | 9.4233 | 4.6148 | 14.258 | 19.8981 | 23.7604 | 25.8774 | 22.1863 | 23.5904 | 28.3768 | 23.1015 | 25.0056 | 25.1222 | 30.3309 | 25.899 | 30.4799 | 27.4643 | 25.6786 | 25.7349 | 24.0273 | 22.0477 | 25.3143 | 37.4974 | 30.873 | 16.3509 | 6.9372 | 2.7571 | 3.0622 | 2.4645 | No | No
1798 |  | 2020-04-24 00:09 | 43945.0062 | 39.957 | 54.2007 | 54.344 | 60.4459 | -30.067 | -29.1683 | -28.19 | -16.3532 | -11.7054 | -2.4338 | 0.37163 | 10.399 | 10.0714 | 12.6317 | 18.0573 | 20.4699 | 21.8356 | 26.3819 | 27.1824 | 27.6106 | 25.9795 | 28.3655 | 27.9953 | 26.1413 | 29.7817 | 28.4692 | 31.1305 | 29.8366 | 27.2179 | 26.5419 | 27.2945 | 25.0197 | 27.1537 | 34.5304 | 30.4189 | 24.7435 | 11.6772 | 3.1877 | 4.3426 | 1.7433 | -30.067 | -29.1683 | -28.19 | -15.4997 | -9.671 | 0.07234 | 2.0306 | 9.5515 | 12.14 | 4.6148 | 14.258 | 19.8981 | 26.123 | 22.5506 | 27.4353 | 27.506 | 15.7093 | 24.0382 | 23.6055 | 28.8634 | 30.2744 | 27.8555 | 31.7522 | 28.7324 | 30.5759 | 24.7583 | 24.223 | 18.6782 | 27.6665 | 29.5393 | 26.3553 | 22.4236 | 8.2436 | 2.0536 | 4.775 | 1.527 | No | No
1799 |  | 2020-04-24 00:09 | 43945.0062 | 42.2851 | 54.2007 | 60.4909 | 64.7056 | -30.067 | -29.1683 | -28.19 | -16.2178 | -11.3423 | -1.8219 | 0.44655 | 10.0019 | 10.4419 | 12.2537 | 17.671 | 20.644 | 22.7901 | 26.2736 | 27.3733 | 27.7812 | 25.6956 | 27.9628 | 27.758 | 25.8466 | 29.7765 | 28.3264 | 30.8605 | 29.9362 | 27.4784 | 26.109 | 27.0063 | 24.7662 | 27.713 | 34.1973 | 30.9976 | 25.3246 | 12.0003 | 3.3577 | 4.2642 | 1.7223 | -30.067 | -29.1683 | -28.19 | -15.2134 | -9.671 | 0.65478 | -0.60035 | -8.7692 | 12.14 | 14.168 | 14.258 | 22.6531 | 24.8908 | 27.2355 | 27.3997 | 29.1094 | 27.6421 | 22.6222 | 26.3464 | 28.1176 | 28.5227 | 30.4349 | 27.6027 | 29.0954 | 25.6298 | 21.6831 | 23.7438 | 26.3046 | 27.903 | 32.4373 | 35.1455 | 26.4276 | 14.9284 | 4.3563 | 4.1853 | 1.2192 | No | No
1800 |  | 2020-04-24 00:09 | 43945.0062 | 43.8632 | 54.2007 | 56.6421 | 63.0783 | -30.067 | -29.1683 | -28.19 | -15.9561 | -11.0545 | -1.36 | 0.30858 | 9.3264 | 10.7351 | 13.0523 | 17.3115 | 21.0018 | 22.4791 | 26.428 | 27.0447 | 28.0628 | 26.7438 | 27.4475 | 27.5057 | 26.2639 | 29.4555 | 29.0485 | 30.4598 | 29.6375 | 27.5759 | 26.009 | 26.5728 | 25.6247 | 27.6488 | 34.669 | 31.2852 | 24.7698 | 12.0088 | 3.345 | 4.6031 | 1.7343 | -30.067 | -29.1683 | -26.2915 | -14.4529 | -9.671 | 0.65478 | -0.60035 | -8.7692 | 12.7811 | 16.0248 | 21.398 | 22.6531 | 6.8623 | 26.1736 | 21.6827 | 26.4145 | 31.5617 | 25.1639 | 24.1219 | 29.2505 | 27.7838 | 29.4447 | 31.1032 | 29.2215 | 28.4748 | 30.3057 | 37.4575 | 30.3029 | 32.8676 | 35.9582 | 26.1773 | 15.8203 | 5.9042 | 2.7579 | 6.5681 | 1.9574 | No | No
1801 |  | 2020-04-24 00:09 | 43945.0062 | 42.1116 | 54.2007 | 54.9324 | 63.8038 | -30.067 | -29.1683 | -28.19 | -15.7016 | -10.823 | -1.001 | 0.18718 | 8.6526 | 11.2711 | 13.6345 | 19.4527 | 21.2856 | 21.8141 | 26.0337 | 26.6354 | 27.3783 | 27.1958 | 27.6405 | 27.3756 | 26.8473 | 29.4765 | 29.3438 | 30.8423 | 29.6948 | 27.3926 | 30.1068 | 31.2702 | 26.8952 | 29.2039 | 34.1542 | 30.6459 | 24.1167 | 11.4761 | 3.1276 | 4.8229 | 1.684 | -30.067 | -29.1683 | -26.2915 | -14.4529 | -9.671 | 0.65478 | -0.60035 | -8.7692 | 13.6756 | 16.0248 | 25.0989 | 22.6531 | 6.8623 | 18.4541 | 24.0108 | 23.271 | 22.5498 | 30.1811 | 25.8214 | 26.4983 | 30.7433 | 32.2598 | 32.7763 | 28.5659 | 27.5346 | 35.9357 | 31.4194 | 30.1239 | 29.657 | 29.3434 | 31.5306 | 26.0883 | 15.329 | 4.7183 | 6.2302 | 1.9732 | No | No
1802 |  | 2020-04-24 00:09 | 43945.0062 | 42.3709 | 54.2007 | 62.1462 | 66.978 | -30.067 | -29.1683 | -28.19 | -15.4954 | -10.7747 | -0.71634 | 0.080745 | 8.3917 | 11.7164 | 14.7733 | 20.8819 | 21.4138 | 21.1641 | 25.4761 | 26.3598 | 27.323 | 26.7192 | 28.3551 | 27.4268 | 27.1456 | 29.4518 | 29.4601 | 31.0959 | 29.6678 | 27.4322 | 29.6237 | 30.8643 | 27.2346 | 28.7537 | 33.8619 | 31.6026 | 24.9655 | 12.6836 | 3.4424 | 4.9479 | 1.7694 | -30.067 | -26.7225 | -26.2915 | -14.4529 | -11.7988 | 0.65478 | -0.60035 | 9.8355 | 13.7171 | 20.3258 | 25.0989 | 21.3012 | 10.0754 | 16.2782 | 23.2497 | 26.9391 | 21.2787 | 29.6562 | 29.9371 | 26.6453 | 28.1054 | 35.9019 | 31.201 | 31.1728 | 27.0356 | 26.2338 | 26.8344 | 30.5531 | 24.1225 | 33.1889 | 33.1264 | 24.6773 | 11.78 | 1.6838 | 3.6242 | 1.3919 | No | No
1803 |  | 2020-04-24 00:09 | 43945.0062 | 40.2172 | 54.2007 | 56.7151 | 63.8038 | -30.067 | -29.1683 | -28.19 | -15.3268 | -10.9569 | -0.48715 | -0.012265 | 8.751 | 12.1087 | 16.3125 | 21.8143 | 21.3651 | 20.5404 | 24.8219 | 25.8383 | 27.0918 | 26.3019 | 27.965 | 27.623 | 26.653 | 29.5045 | 31.4846 | 31.0224 | 29.5779 | 27.5119 | 29.4482 | 30.3427 | 28.0135 | 28.6166 | 34.1897 | 31.2212 | 24.4591 | 12.1164 | 3.3177 | 5.2844 | 1.6973 | -30.067 | -26.4057 | -26.2915 | -14.4529 | -12.2099 | 0.71546 | 0.4795 | 10.408 | 13.9966 | 20.6993 | 25.0989 | 21.0686 | 10.3882 | 11.7141 | 16.542 | 24.8312 | 24.7827 | 21.9647 | 25.4126 | 27.888 | 28.5234 | 33.7853 | 27.4525 | 29.3711 | 28.3276 | 27.2349 | 23.7794 | 30.0837 | 32.5863 | 34.3362 | 24.9993 | 16.4688 | 3.2555 | 3.674 | 7.4481 | 1.7337 | No | No
1804 |  | 2020-04-24 00:09 | 43945.0062 | 44.596 | 54.2007 | 61.2726 | 67.7159 | -30.067 | -28.946 | -28.19 | -15.1878 | -11.1188 | -0.26669 | 0.36829 | 9.036 | 12.4408 | 17.2984 | 22.0711 | 21.323 | 20.0563 | 24.1743 | 25.7859 | 26.9492 | 26.4127 | 27.4475 | 27.3711 | 27.057 | 29.3186 | 31.565 | 30.662 | 29.8372 | 27.6836 | 29.1018 | 29.8949 | 28.3506 | 29.2051 | 33.7052 | 30.9152 | 24.2118 | 11.7135 | 3.279 | 5.1923 | 1.7252 | -30.067 | -26.4057 | -26.2915 | -14.4529 | -12.2099 | 0.89257 | 2.6817 | 11.0765 | 13.9966 | 20.6993 | 19.1786 | 21.3705 | 18.3825 | 12.1983 | 28.6181 | 26.6607 | 27.1009 | 22.7168 | 30.1146 | 27.2253 | 27.8311 | 29.2336 | 28.8587 | 28.8696 | 27.4224 | 25.7642 | 24.8198 | 30.2369 | 24.9657 | 29.5299 | 32.495 | 27.6687 | 14.9876 | 3.1681 | 3.9956 | 1.5842 | No | No
1805 |  | 2020-04-24 00:09 | 43945.0062 | 41.3165 | 54.2007 | 53.0761 | 60.4459 | -30.067 | -28.4704 | -28.1877 | -15.0725 | -11.262 | -0.076939 | 0.79284 | 9.5315 | 12.7057 | 17.7216 | 21.6031 | 21.5047 | 19.9737 | 23.5374 | 26.4744 | 27.0929 | 26.3612 | 27.1989 | 27.7577 | 27.9616 | 28.9793 | 31.2909 | 30.3827 | 29.5159 | 27.9346 | 28.5728 | 29.5602 | 31.5029 | 28.9122 | 33.3606 | 31.4581 | 24.6926 | 12.4112 | 3.1972 | 5.0571 | 1.6378 | -30.067 | -26.4057 | -26.2915 | -14.4529 | -12.2099 | 0.89257 | 2.6817 | 11.6558 | 13.9966 | 16.3816 | 16.8463 | 23.0442 | 19.4561 | 12.3484 | 27.1373 | 28.9664 | 26.2906 | 24.2286 | 29.3436 | 32.2604 | 26.8218 | 25.2195 | 30.2996 | 28.9477 | 28.9421 | 27.2874 | 38.8535 | 37.2539 | 26.2488 | 36.606 | 32.5221 | 19.499 | 9.6899 | 1.4301 | 4.0922 | 1.01 | No | No
1806 |  | 2020-04-24 00:09 | 43945.0062 | 43.4123 | 54.2007 | 56.3865 | 64.9689 | -30.067 | -27.8308 | -26.8788 | -15.0721 | -11.3882 | 0.078799 | 1.1252 | 9.9141 | 13.0368 | 17.266 | 21.1593 | 21.7663 | 19.9019 | 22.8819 | 25.9534 | 27.2609 | 26.3645 | 26.6689 | 28.0869 | 28.1999 | 28.6725 | 31.0018 | 30.4765 | 29.3351 | 27.7224 | 28.4547 | 32.5384 | 31.1222 | 28.4016 | 33.8197 | 31.0616 | 24.0823 | 11.9046 | 2.9585 | 4.8649 | 1.6291 | -30.067 | -24.4349 | -21.0835 | -15.7284 | -12.2099 | 0.89257 | 2.6817 | 11.6558 | 15.0722 | 12.7415 | 16.8463 | 23.0442 | 18.8475 | 2.0832 | 6.5648 | 24.9552 | 24.6353 | 20.851 | 29.161 | 23.1179 | 26.7209 | 33.2805 | 30.2567 | 27.6467 | 26.7657 | 23.5743 | 32.2454 | 25.0763 | 26.3967 | 27.4687 | 21.1051 | 15.6957 | 10.3936 | 1.0519 | 3.0659 | 2.113 | No | No
1807 |  | 2020-04-24 00:09 | 43945.0062 | 41.6538 | 54.2007 | 56.0502 | 64.7056 | -30.067 | -27.1385 | -25.3919 | -15.162 | -11.4989 | 0.20752 | 1.3902 | 10.2162 | 13.4002 | 16.835 | 20.7406 | 21.978 | 19.6571 | 22.2028 | 25.5571 | 26.9917 | 26.0222 | 26.2115 | 28.6464 | 27.7769 | 28.5083 | 31.3642 | 30.2699 | 29.4362 | 27.7472 | 28.2484 | 32.9643 | 30.6544 | 28.2047 | 33.4922 | 31.1766 | 25.0968 | 13.0318 | 2.7815 | 4.8895 | 1.7282 | -30.067 | -24.4349 | -21.0835 | -15.7284 | -12.8947 | 0.89257 | 4.7374 | 10.5204 | 15.0722 | 12.7415 | 15.1893 | 23.0442 | 17.5941 | 18.2029 | 24.7834 | 29.7864 | 24.8986 | 23.2704 | 30.043 | 27.1458 | 27.2964 | 31.0312 | 27.4014 | 29.7214 | 27.8029 | 27.4943 | 32.2961 | 24.8771 | 25.9693 | 31.7898 | 35.1774 | 28.7559 | 16.2613 | 2.2512 | 5.2654 | 2.3322 | No | No
1808 |  | 2020-04-24 00:09 | 43945.0062 | 45.3044 | 54.2007 | 55.3896 | 63.8038 | -30.067 | -26.6236 | -24.4313 | -15.2403 | -11.7891 | 0.31451 | 2.6315 | 9.9804 | 13.7312 | 16.4196 | 20.1312 | 21.7904 | 19.4105 | 22.3263 | 25.4524 | 28.044 | 26.5395 | 26.1002 | 28.9886 | 27.5827 | 28.3397 | 31.2103 | 30.7506 | 29.7318 | 27.7417 | 27.7853 | 32.3993 | 30.1526 | 28.4015 | 34.3072 | 31.5779 | 24.6582 | 12.6549 | 2.6616 | 4.8285 | 1.7724 | -30.067 | -24.4349 | -21.0835 | -15.7284 | -14.3493 | 0.89257 | 6.8552 | 7.5275 | 15.9774 | 12.4195 | 8.7256 | 14.6682 | 19.4393 | 24.1431 | 26.0959 | 29.8566 | 31.4851 | 26.8081 | 30.7157 | 25.6471 | 27.8538 | 30.6494 | 32.4318 | 30.6078 | 26.7846 | 28.4605 | 38.3455 | 29.2899 | 28.5976 | 37.7121 | 25.455 | 15.8418 | 7.3396 | 1.7141 | 3.6623 | 2.0441 | No | No
1809 |  | 2020-04-24 00:09 | 43945.0062 | 46.2254 | 54.2007 | 60.5376 | 67.9792 | -30.067 | -26.2276 | -23.7515 | -15.3082 | -12.0811 | 0.40384 | 3.566 | 9.6978 | 14.2486 | 16.0202 | 19.4992 | 21.2468 | 19.8467 | 22.6437 | 25.7994 | 27.9003 | 27.3357 | 25.881 | 28.7496 | 27.4418 | 28.6167 | 31.5294 | 30.7898 | 29.5792 | 27.451 | 28.3337 | 35.4486 | 30.6154 | 27.9573 | 34.3604 | 31.0087 | 24.0518 | 12.2424 | 2.5933 | 4.7057 | 1.8989 | -30.067 | -24.4349 | -21.0835 | -15.7284 | -14.3493 | 0.89257 | 6.8552 | 7.5275 | 16.4419 | 12.4195 | 8.7256 | 14.6682 | 22.5323 | 29.1448 | 27.6635 | 26.7046 | 23.8912 | 13.7511 | 24.3553 | 28.1039 | 30.7166 | 31.7417 | 32.3032 | 34.5474 | 25.2767 | 28.7355 | 39.1003 | 36.4341 | 39.4964 | 36.0794 | 32.6367 | 23.8631 | 13.7132 | 2.3092 | 4.0178 | 2.2118 | No | No
1810 |  | 2020-04-24 00:09 | 43945.0062 | 46.3277 | 54.2007 | 58.8907 | 67.578 | -30.067 | -25.9159 | -23.2447 | -15.3671 | -12.347 | 0.29107 | 4.2305 | 9.288 | 14.6463 | 15.6474 | 18.8756 | 20.7217 | 20.358 | 25.5491 | 25.8813 | 27.7057 | 28.3104 | 25.2522 | 28.3582 | 28.1347 | 28.7677 | 31.243 | 30.8478 | 30.6296 | 27.0545 | 28.1341 | 35.3053 | 33.0326 | 34.352 | 34.7674 | 31.6063 | 24.6909 | 12.6588 | 2.6161 | 4.5079 | 1.8363 | -30.067 | -24.4349 | -21.0835 | -15.7284 | -14.3493 | -2.1763 | 6.8552 | 2.1663 | 16.4419 | 12.4195 | 8.7256 | 16.1635 | 22.5323 | 31.4079 | 24.5817 | 26.5426 | 33.9666 | 14.3788 | 25.6039 | 30.4083 | 27.5234 | 30.8709 | 29.6173 | 28.9761 | 23.9637 | 33.8021 | 40.3392 | 37.2777 | 39.1122 | 35.3743 | 33.0735 | 25.6692 | 10.981 | 2.6636 | 4.8361 | 1.9313 | No | No
1811 |  | 2020-04-24 00:09 | 43945.0062 | 47.3654 | 57.211 | 53.4333 | 60.4459 | -30.067 | -25.6662 | -22.8545 | -15.4181 | -12.5878 | 0.0072229 | 4.7272 | 8.7444 | 14.9594 | 15.2272 | 18.4444 | 20.4334 | 20.3846 | 26.8355 | 25.7142 | 27.6178 | 28.7541 | 25.0711 | 28.4927 | 28.0828 | 28.5842 | 31.0199 | 30.4351 | 30.3459 | 27.0791 | 30.2213 | 36.4756 | 34.6887 | 34.9136 | 35.5575 | 31.5491 | 24.2418 | 12.1716 | 2.4948 | 4.6286 | 1.8922 | -30.067 | -24.4349 | -20.3445 | -17.2418 | -14.3493 | -2.1763 | 6.8552 | 2.1663 | 15.7638 | 9.3975 | 17.1069 | 18.8907 | 15.1076 | 27.4651 | 25.2514 | 26.9415 | 25.6721 | 26.6689 | 32.7276 | 26.6555 | 28.8817 | 26.199 | 31.4479 | 25.4252 | 26.3786 | 31.3432 | 32.8204 | 43.0095 | 39.4951 | 37.745 | 24.7836 | 17.6606 | 5.9652 | 0.50837 | 3.1933 | 1.2313 | No | No
1812 |  | 2020-04-24 00:09 | 43945.0062 | 45.998 | 54.2007 | 60.288 | 68.8969 | -30.067 | -25.4639 | -22.2292 | -15.828 | -12.8045 | -0.2508 | 5.0971 | 8.2193 | 14.9594 | 14.7049 | 18.3318 | 20.2396 | 19.7764 | 26.2457 | 25.7315 | 27.3328 | 28.7723 | 25.1296 | 29.4859 | 27.7143 | 28.5817 | 30.638 | 31.1664 | 29.8715 | 27.1277 | 29.7345 | 35.8342 | 37.2441 | 36.7156 | 35.0234 | 31.0584 | 23.9834 | 11.8806 | 2.3289 | 4.4463 | 1.8027 | -30.067 | -24.4349 | -19.7132 | -19.5844 | -14.3493 | -2.1763 | 6.6766 | 2.1663 | 14.96 | 8.7241 | 17.6072 | 18.8907 | 10.5891 | 17.9797 | 25.2624 | 23.2392 | 29.4566 | 23.6549 | 32.1125 | 22.9911 | 27.1794 | 25.6863 | 32.9886 | 26.9913 | 28.2289 | 30.3475 | 39.4391 | 39.2575 | 39.992 | 30.4069 | 32.7106 | 26.0695 | 11.4392 | 2.4201 | 4.6863 | 1.8945 | No | No
1813 |  | 2020-04-24 00:09 | 43945.0062 | 44.7426 | 54.2007 | 63.8558 | 70.4459 | -30.067 | -25.2982 | -21.7583 | -16.2115 | -12.9985 | -0.48399 | 5.3547 | 7.7886 | 14.9595 | 14.2029 | 18.2333 | 20.067 | 19.2086 | 25.7312 | 25.317 | 27.8982 | 28.5874 | 25.0582 | 30.3502 | 27.3865 | 28.3807 | 30.3887 | 31.3333 | 29.7829 | 26.9138 | 31.1347 | 36.7401 | 37.7022 | 36.6181 | 34.6561 | 31.5509 | 24.1161 | 11.6994 | 2.3321 | 4.5511 | 1.7127 | -30.067 | -24.3614 | -19.7132 | -19.5844 | -14.2222 | -2.1763 | 6.6154 | 5.0465 | 14.8072 | 9.0893 | 17.6072 | 19.4248 | 13.46 | 21.5527 | 8.2446 | 32.6436 | 29.6378 | 25.8753 | 32.9547 | 25.3774 | 27.521 | 31.0752 | 31.8855 | 30.5798 | 31.227 | 38.5155 | 34.8643 | 38.8084 | 34.7996 | 36.3638 | 29.8822 | 18.7941 | 8.065 | 2.5749 | 5.372 | 1.0069 | No | No
1814 |  | 2020-04-24 00:09 | 43945.0062 | 42.7848 | 54.2007 | 58.8793 | 65.8866 | -30.067 | -25.0961 | -21.3931 | -16.5682 | -13.0982 | -0.69355 | 5.5631 | 7.5062 | 14.8453 | 13.8126 | 18.1473 | 20.2388 | 18.7469 | 25.342 | 24.6462 | 28.4995 | 29.3339 | 25.3081 | 30.1594 | 27.4754 | 28.3331 | 30.2871 | 31.8337 | 30.7694 | 28.3975 | 33.3662 | 36.3588 | 37.2078 | 36.1812 | 34.8463 | 30.9855 | 23.5657 | 11.1762 | 2.3061 | 4.5199 | 1.7216 | -30.067 | -23.8787 | -19.7132 | -19.5844 | -13.4237 | -2.1763 | 6.6154 | 5.3373 | 13.5537 | 11.033 | 19.4869 | 22.0017 | 14.1092 | 23.5045 | 8.913 | 27.1248 | 30.1866 | 28.8615 | 24.9222 | 27.8659 | 29.1707 | 27.6545 | 36.6629 | 34.2317 | 32.7409 | 35.2507 | 31.3212 | 34.6707 | 33.5027 | 27.2149 | 17.9902 | 12.3044 | 5.7408 | 0.97529 | 4.0661 | 1.4785 | No | No
1815 |  | 2020-04-24 00:09 | 43945.0062 | 43.7375 | 54.2007 | 57.919 | 64.4253 | -30.067 | -24.8961 | -21.1037 | -16.8979 | -13.1442 | -0.93346 | 5.7336 | 7.2296 | 14.679 | 13.502 | 18.7445 | 20.5451 | 18.3095 | 25.6476 | 23.9835 | 28.2823 | 28.9586 | 26.4324 | 29.755 | 27.2804 | 28.4249 | 30.4501 | 32.4076 | 30.8645 | 29.7309 | 33.0034 | 35.8444 | 37.0908 | 35.8732 | 34.3888 | 30.6831 | 23.2886 | 11.1557 | 2.3619 | 4.5902 | 1.6507 | -30.067 | -23.8787 | -19.7132 | -19.5844 | -13.4237 | -5.3526 | 6.6154 | 4.2206 | 13.5537 | 11.033 | 21.4887 | 22.0017 | 17.9799 | 28.5237 | 10.3687 | 28.6667 | 28.7108 | 27.2611 | 28.701 | 26.8676 | 26.542 | 32.7383 | 29.5166 | 31.0084 | 31.9931 | 26.6705 | 30.8939 | 33.9215 | 31.1352 | 30.8506 | 30.8156 | 24.257 | 12.2956 | 3.3591 | 5.1326 | 1.0469 | No | No
1816 |  | 2020-04-24 00:09 | 43945.0062 | 43.2353 | 54.2007 | 57.4679 | 64.1257 | -30.067 | -24.7325 | -20.871 | -17.2007 | -13.184 | -1.525 | 5.7784 | 6.84 | 14.5319 | 13.218 | 19.27 | 20.7907 | 18.7138 | 26.2056 | 23.3424 | 28.3625 | 29.047 | 25.8437 | 29.6967 | 28.4357 | 28.6202 | 30.4937 | 32.3797 | 30.9982 | 29.763 | 32.6523 | 35.3959 | 36.5085 | 35.3721 | 33.9376 | 30.7762 | 23.1555 | 11.0346 | 2.4075 | 4.7855 | 1.5899 | -30.067 | -23.8787 | -19.7132 | -19.5844 | -13.4237 | -9.8718 | 4.706 | 3.3802 | 13.5537 | 11.033 | 21.4887 | 20.8075 | 20.9534 | 27.077 | 12.2674 | 25.3934 | 26.2601 | 15.6101 | 31.0453 | 32.7537 | 30.0619 | 26.4108 | 33.4367 | 31.9 | 29.1999 | 29.2842 | 28.5823 | 32.9883 | 30.2702 | 35.6461 | 29.6499 | 15.9083 | 7.9411 | 2.3701 | 5.3321 | 1.9751 | No | No
1817 |  | 2020-04-24 00:09 | 43945.0062 | 40.9688 | 54.2007 | 58.1605 | 63.0783 | -30.067 | -24.5975 | -20.6817 | -17.4772 | -13.2182 | -2.103 | 5.5423 | 6.4771 | 14.3419 | 12.7786 | 19.6733 | 20.5113 | 19.1218 | 25.9221 | 22.9373 | 27.7104 | 28.7707 | 25.2301 | 30.1608 | 28.278 | 29.0338 | 30.3883 | 32.3288 | 30.8916 | 29.8915 | 32.1672 | 35.1936 | 36.3702 | 34.8461 | 34.1446 | 30.2081 | 22.5403 | 10.616 | 2.3315 | 4.667 | 1.65 | -30.067 | -23.9458 | -20.1919 | -20.2691 | -13.4237 | -9.8718 | 3.8226 | 3.3802 | 12.4724 | 3.0859 | 21.4887 | 17.552 | 20.2972 | 22.4062 | 25.2026 | 18.3747 | 30.8032 | 21.3717 | 30.2639 | 29.6322 | 34.5764 | 32.7625 | 29.6227 | 28.7697 | 31.5757 | 26.5508 | 33.6516 | 33.7292 | 28.3125 | 26.9884 | 19.891 | 17.7385 | 7.0229 | 2.5764 | 4.5991 | 1.5856 | No | No
1818 |  | 2020-04-24 00:09 | 43945.0062 | 41.1462 | 54.2007 | 55.9572 | 62.2068 | -30.067 | -24.5196 | -20.7775 | -17.9166 | -13.2476 | -2.666 | 5.3299 | 6.1412 | 14.1143 | 12.1723 | 19.6804 | 20.1862 | 19.0391 | 25.5273 | 23.8716 | 27.1574 | 28.9651 | 25.1532 | 30.0602 | 28.9731 | 31.7749 | 32.1982 | 32.0656 | 30.692 | 29.9533 | 31.6106 | 34.5976 | 35.8879 | 34.288 | 33.7868 | 30.2861 | 23.7705 | 10.3827 | 2.4109 | 4.7504 | 1.5701 | -30.067 | -24.1537 | -22.0601 | -23.3869 | -13.4237 | -9.8718 | 3.8226 | 3.5166 | 12.4724 | 3.0859 | 15.5855 | 17.552 | 17.3793 | 20.0198 | 26.5729 | 21.3893 | 24.1924 | 25.6575 | 27.719 | 28.4322 | 36.9394 | 36.4014 | 28.7467 | 29.6264 | 31.2111 | 27.7327 | 25.4711 | 29.8001 | 25.566 | 31.4825 | 32.1041 | 27.2599 | 7.9059 | 1.432 | 3.9515 | 0.80957 | No | No
1819 |  | 2020-04-24 00:09 | 43945.0062 | 42.2739 | 54.2007 | 57.2783 | 63.0783 | -30.067 | -24.4647 | -20.9429 | -18.3963 | -13.2162 | -3.2123 | 5.1399 | 5.8551 | 13.8552 | 11.5777 | 19.1615 | 19.8878 | 18.8329 | 24.9575 | 24.0623 | 26.7214 | 28.4207 | 25.3039 | 29.5976 | 28.7124 | 31.8932 | 31.9881 | 31.7886 | 30.5288 | 29.9359 | 31.2525 | 34.0176 | 35.3292 | 33.7745 | 34.0293 | 30.0719 | 23.2217 | 9.9236 | 2.193 | 4.5664 | 1.4921 | -30.067 | -24.1537 | -22.0601 | -23.3869 | -11.8552 | -9.8718 | 3.8226 | 3.6487 | 8.9164 | 7.0956 | 13.2696 | 19.776 | 17.3793 | 17.5062 | 24.0985 | 22.0015 | 23.0086 | 23.9657 | 28.6405 | 28.5497 | 30.7862 | 29.9365 | 31.5592 | 28.9913 | 25.6043 | 27.8591 | 35.7126 | 29.8124 | 27.6945 | 35.3063 | 23.3858 | 16.3736 | 4.359 | 0.8835 | 4.4717 | 1.6905 | No | No
1820 |  | 2020-04-24 00:09 | 43945.0062 | 40.1036 | 54.2007 | 53.1375 | 60.4459 | -30.067 | -24.4185 | -21.0894 | -18.8526 | -12.8418 | -3.7403 | 4.9707 | 5.595 | 13.2265 | 11.4479 | 18.6633 | 20.3553 | 19.4662 | 24.3982 | 24.0678 | 26.1841 | 27.8395 | 24.7445 | 29.5425 | 28.5303 | 31.6159 | 32.2031 | 31.8911 | 30.2221 | 29.711 | 30.8276 | 34.2719 | 34.7976 | 33.1634 | 33.5969 | 29.4332 | 22.6482 | 9.4096 | 2.0377 | 4.5663 | 1.5635 | -30.067 | -24.1537 | -22.0601 | -23.3869 | -11.1295 | -9.8718 | 3.4926 | 4.9422 | 2.7067 | 11.5801 | 13.2696 | 23.2047 | 24.5599 | 17.0731 | 24.1013 | 21.5103 | 22.7689 | 13.7775 | 28.8361 | 25.5986 | 26.2554 | 32.9779 | 32.3631 | 27.2717 | 28.2946 | 22.8782 | 23.9531 | 23.975 | 17.2628 | 24.1443 | 14.7775 | 11.7479 | 4.4177 | 1.6761 | 5.1371 | 1.4536 | No | No
1821 |  | 2020-04-24 00:09 | 43945.0062 | 39.9822 | 54.2007 | 54.5446 | 63.4562 | -30.067 | -24.3793 | -21.2184 | -19.2843 | -12.5458 | -4.2483 | 4.6269 | 6.063 | 12.6066 | 11.4674 | 18.1873 | 20.9066 | 20.8656 | 23.8462 | 24.0728 | 26.2415 | 27.7455 | 24.1437 | 29.5783 | 28.2531 | 31.0758 | 31.7456 | 32.0418 | 29.9073 | 29.5354 | 30.1795 | 33.6383 | 34.1689 | 32.5032 | 32.9902 | 28.7691 | 21.9979 | 8.9568 | 2.0313 | 4.5866 | 1.5384 | -30.067 | -24.1537 | -22.0601 | -23.3869 | -11.1295 | -8.7588 | -0.00097886 | 9.4185 | 2.7067 | 11.5801 | 11.4108 | 23.2047 | 25.0347 | 17.5457 | 22.7203 | 28.2448 | 27.3704 | 25.7846 | 29.4231 | 28.6527 | 26.0006 | 28.4099 | 33.5902 | 25.7505 | 28.3142 | 21.5744 | 22.936 | 22.4837 | 20.7281 | 24.0055 | 13.303 | 7.1285 | 3.3371 | 1.4405 | 2.4936 | 2.0786 | No | No
1822 |  | 2020-04-24 00:09 | 43945.0062 | 40.0036 | 54.2007 | 58.5493 | 64.1257 | -30.067 | -24.3462 | -21.3318 | -19.6902 | -12.308 | -4.6032 | 4.1901 | 6.7453 | 11.9966 | 11.4841 | 17.5448 | 21.3277 | 22.2059 | 23.4116 | 23.6471 | 27.5827 | 27.4087 | 25.0993 | 29.5332 | 28.2765 | 30.643 | 31.4409 | 32.185 | 29.3425 | 29.0464 | 29.6481 | 33.0304 | 33.5116 | 31.8983 | 32.3569 | 28.0979 | 21.3424 | 8.4261 | 1.8445 | 4.4848 | 1.5741 | -30.067 | -24.1537 | -22.0601 | -23.3869 | -11.1295 | -7.37 | -0.00097886 | 9.4185 | 4.8434 | 11.6071 | 1.8142 | 23.0025 | 27.9073 | 20.1364 | 18.4666 | 33.4247 | 21.3321 | 25.8014 | 28.3752 | 27.8448 | 28.3192 | 26.8512 | 32.1017 | 28.1729 | 24.9258 | 24.1337 | 24.656 | 20.9064 | 23.5869 | 19.204 | 10.8495 | 8.3202 | 1.6587 | 0.94583 | 5.4205 | 1.6679 | No | No
1823 |  | 2020-04-24 00:09 | 43945.0062 | 41.3826 | 54.2007 | 58.008 | 63.8038 | -30.067 | -24.318 | -21.5626 | -19.9824 | -12.1147 | -4.9127 | 3.7788 | 7.2536 | 11.5054 | 11.5189 | 16.8792 | 21.5744 | 23.9204 | 23.0622 | 23.2285 | 28.6701 | 26.8349 | 25.0672 | 29.0713 | 28.258 | 30.863 | 31.015 | 32.2155 | 29.5414 | 28.7396 | 29.1884 | 32.4452 | 32.9151 | 31.3072 | 31.7009 | 27.4229 | 20.6796 | 7.9369 | 1.7032 | 4.5297 | 1.6216 | -30.067 | -24.1537 | -26.0487 | -20.7215 | -11.1295 | -7.37 | -0.00097886 | 9.4185 | 6.2692 | 11.7915 | 1.8142 | 22.7904 | 28.5567 | 22.3303 | 20.5818 | 28.7891 | 28.32 | 27.0202 | 23.2365 | 25.5126 | 31.0613 | 28.9372 | 32.2557 | 30.718 | 25.8921 | 27.6851 | 30.1135 | 26.9336 | 21.6764 | 17.5477 | 8.9312 | 4.4968 | 3.0484 | -0.068935 | 4.2592 | 2.0579 | No | No
1824 |  | 2020-04-24 00:09 | 43945.0062 | 39.7792 | 54.2007 | 50.9559 | 57.4356 | -30.067 | -24.2941 | -22.1766 | -20 | -11.9563 | -5.1957 | 3.3938 | 7.5442 | 11.0369 | 11.5598 | 16.217 | 21.7746 | 24.9876 | 23.2479 | 22.9763 | 28.2365 | 27.6195 | 25.1618 | 28.6671 | 28.0584 | 30.4227 | 30.9148 | 31.9235 | 29.7877 | 28.6597 | 29.0159 | 32.452 | 32.5499 | 30.6609 | 31.0366 | 26.7477 | 20.0099 | 7.4426 | 1.5884 | 4.7104 | 1.7385 | -30.067 | -24.1537 | -28.19 | -20.1036 | -11.1295 | -7.37 | 0.34363 | 8.4425 | 9.4637 | 11.7915 | 1.8142 | 22.7904 | 26.8224 | 24.5341 | 24.6012 | 22.7685 | 27.6917 | 23.458 | 26.8501 | 27.9427 | 29.1566 | 30.849 | 30.2793 | 29.5867 | 28.3792 | 24.5744 | 29.8946 | 28.1052 | 15.2801 | 16.4812 | 6.9692 | 3.1337 | 1.9814 | 1.0064 | 4.949 | 2.1124 | No | No
1825 |  | 2020-04-24 00:09 | 43945.0062 | 40.3484 | 54.2007 | 55.1965 | 64.4253 | -30.067 | -24.2738 | -22.7799 | -20.0152 | -11.8253 | -5.4528 | 3.1144 | 7.6875 | 11.3086 | 11.5944 | 16.6198 | 21.9385 | 24.6655 | 23.4312 | 23.8587 | 27.7016 | 27.4024 | 24.8124 | 28.9498 | 27.7925 | 30.2302 | 30.6461 | 32.1109 | 29.4737 | 28.6646 | 28.5053 | 31.8278 | 31.9095 | 29.996 | 30.4 | 26.0705 | 19.3423 | 7.0217 | 1.5519 | 4.6055 | 1.7516 | -30.067 | -24.2345 | -28.19 | -20.1036 | -11.6681 | -7.37 | 1.2386 | 8.4425 | 13.55 | 12.9553 | 21.8503 | 20.891 | 19.421 | 23.7184 | 27.4369 | 19.5373 | 28.9278 | 22.6163 | 31.854 | 21.292 | 25.9543 | 30.8926 | 31.4643 | 29.098 | 27.8107 | 24.7416 | 29.7523 | 19.3998 | 21.7706 | 20.9288 | 11.6084 | 4.7651 | 3.478 | 1.5683 | 4.0422 | 1.4792 | No | No
1826 |  | 2020-04-24 00:09 | 43945.0062 | 42.6237 | 54.2007 | 58.346 | 64.9689 | -30.067 | -24.2848 | -23.3712 | -20.0281 | -11.9207 | -5.6852 | 2.8862 | 7.7361 | 11.7171 | 12.0764 | 18.1109 | 21.4001 | 24.1966 | 23.3904 | 24.912 | 27.0694 | 27.7263 | 24.9645 | 29.4659 | 27.2186 | 29.9417 | 31.0419 | 31.7595 | 29.5368 | 28.2707 | 28.998 | 31.6314 | 31.2763 | 29.4336 | 29.7715 | 25.4257 | 18.6932 | 6.5795 | 1.3937 | 4.4998 | 1.7808 | -30.067 | -24.3728 | -28.19 | -20.1036 | -12.7474 | -7.37 | 1.2386 | 5.9047 | 13.55 | 14.3911 | 22.4248 | 10.217 | 19.1194 | 23.1436 | 29.4399 | 23.2171 | 27.6193 | 27.5306 | 30.4423 | 28.1944 | 26.5335 | 30.8498 | 30.7156 | 29.4492 | 24.5083 | 31.1033 | 23.6508 | 20.2504 | 17.9335 | 16.6005 | 11.8348 | 6.9322 | 3.7282 | 1.0051 | 4.8165 | 2.265 | No | No
1827 |  | 2020-04-24 00:09 | 43945.0062 | 44.2523 | 54.2007 | 55.3647 | 62.2068 | -30.067 | -24.298 | -23.9488 | -20.0392 | -12.032 | -5.6005 | 2.6812 | 7.2986 | 12.0378 | 12.5012 | 19.0737 | 20.771 | 23.7035 | 23.4302 | 26.0177 | 26.9781 | 27.4492 | 25.3558 | 29.5554 | 27.6355 | 29.7827 | 30.848 | 31.6019 | 29.8185 | 27.9908 | 28.6646 | 31.6324 | 30.7602 | 28.8623 | 29.46 | 24.7846 | 18.0916 | 6.3926 | 1.5732 | 4.6891 | 1.7687 | -30.067 | -24.3728 | -28.19 | -20.1036 | -12.7474 | -3.3982 | 1.2386 | 3.0956 | 14.015 | 14.3911 | 22.4248 | 10.217 | 18.064 | 24.2097 | 26.7827 | 27.6821 | 23.3972 | 24.9258 | 32.4806 | 29.9016 | 29.4975 | 31.0916 | 30.304 | 29.8739 | 28.1441 | 33.5179 | 42.7581 | 27.4711 | 22.9854 | 28.139 | 12.5977 | 9.0075 | 3.7415 | 1.5804 | 5.0486 | 1.7873 | No | No
1828 |  | 2020-04-24 00:09 | 43945.0062 | 39.9561 | 54.2007 | 62.9232 | 67.2884 | -30.067 | -24.3094 | -24.5114 | -20.0487 | -12.1294 | -5.1194 | 2.4983 | 6.8866 | 12.7606 | 12.8338 | 19.7549 | 20.3586 | 23.2162 | 23.5759 | 25.3842 | 27.3308 | 27.5991 | 25.2936 | 30.556 | 27.9706 | 29.6486 | 31.0419 | 31.5476 | 29.5202 | 28.0042 | 29.7337 | 36.1473 | 30.4068 | 28.3326 | 28.9528 | 24.1382 | 17.4696 | 5.9939 | 1.3933 | 4.6098 | 1.8028 | -30.067 | -24.3728 | -28.19 | -20.1036 | -12.7474 | -3.0415 | 1.2386 | 3.0956 | 16.3469 | 15.0494 | 21.5635 | 20.3755 | 18.064 | 24.2212 | 14.4807 | 29.0785 | 30.4441 | 26.8051 | 32.831 | 28.8772 | 28.4731 | 30.3108 | 32.4613 | 28.1269 | 26.1 | 27.3222 | 34.8939 | 25.9991 | 21.4568 | 17.8747 | 12.5652 | 7.2272 | 2.294 | 1.076 | 5.1715 | 1.7036 | No | No
1829 |  | 2020-04-24 00:09 | 43945.0062 | 40.3321 | 54.2007 | 60.9595 | 65.2171 | -30.067 | -24.3191 | -25.0571 | -20.0569 | -12.2143 | -4.7468 | 2.3356 | 6.5008 | 13.5065 | 13.5065 | 19.6469 | 20.5486 | 22.7394 | 23.5908 | 24.8651 | 27.3002 | 27.9583 | 25.6417 | 30.9522 | 28.439 | 29.425 | 30.8829 | 32.0854 | 29.4633 | 27.7166 | 29.493 | 35.5551 | 30.3869 | 27.8675 | 28.4453 | 23.4728 | 16.828 | 5.5684 | 1.3078 | 4.6224 | 1.6781 | -30.067 | -24.116 | -28.1351 | -16.8354 | -12.7474 | -3.0415 | 4.0212 | 0.67847 | 16.3469 | 16.5782 | 16.9027 | 21.5189 | 17.4674 | 23.2589 | 21.4925 | 24.9501 | 27.7942 | 24.7094 | 31.1775 | 27.9261 | 31.7689 | 31.8665 | 33.1092 | 30.9922 | 27.0396 | 26.9609 | 25.1238 | 30.6601 | 27.6476 | 25.9964 | 11.611 | 5.4345 | 1.1136 | 0.46934 | 3.6209 | 0.60629 | No | No
1830 |  | 2020-04-24 00:09 | 43945.0062 | 40.4522 | 54.2007 | 61.6431 | 66.2816 | -30.067 | -24.2517 | -25.3879 | -18.8427 | -12.2882 | -4.4522 | 3.0213 | 5.8648 | 13.8984 | 14.114 | 19.3393 | 20.7045 | 22.2648 | 23.5439 | 24.5446 | 27.1216 | 27.5372 | 25.215 | 30.7017 | 27.8495 | 29.6822 | 30.9813 | 31.778 | 29.5395 | 27.7224 | 29.2868 | 34.9439 | 30.1543 | 27.8418 | 28.1047 | 22.9565 | 16.3189 | 5.2914 | 1.5466 | 4.4682 | 1.5866 | -30.067 | -23.8737 | -28.081 | -14.9918 | -12.7474 | -3.0415 | 5.7034 | -5.2507 | 14.0799 | 16.5782 | 16.9027 | 21.5189 | 17.3751 | 27.1758 | 24.3984 | 26.6213 | 17.1842 | 22.414 | 31.1532 | 21.1286 | 26.8265 | 29.7688 | 29.2161 | 27.6239 | 27.8205 | 27.1733 | 25.7843 | 29.9272 | 23.4257 | 21.0305 | 16.4803 | 10.7291 | 4.4247 | 2.8948 | 4.047 | 1.4605 | No | No
1831 |  | 2020-04-24 00:09 | 43945.0062 | 40.3063 | 54.2007 | 56.7147 | 63.4562 | -30.067 | -24.1948 | -25.6918 | -18.0209 | -11.7451 | -4.2154 | 3.5318 | 5.2366 | 13.7727 | 14.4647 | 19.0582 | 20.9821 | 21.7888 | 25.1943 | 24.7802 | 26.948 | 26.9021 | 24.7995 | 30.5529 | 27.333 | 29.3459 | 31.1453 | 31.3804 | 29.3251 | 27.6591 | 28.9979 | 34.3389 | 29.964 | 27.4056 | 27.4709 | 22.3005 | 15.7026 | 5.0734 | 1.5572 | 4.5267 | 1.6292 | -30.067 | -23.8737 | -28.081 | -14.9918 | -7.7417 | -3.0415 | 5.7034 | -4.1609 | 12.9535 | 13.5973 | 16.9027 | 24.4253 | 15.7703 | 30.165 | 25.9494 | 24.4162 | 28.095 | 25.7107 | 26.2823 | 24.9733 | 28.867 | 30.8403 | 26.007 | 28.2048 | 26.6663 | 25.4796 | 26.0181 | 26.0147 | 21.7046 | 16.1749 | 5.9401 | 4.286 | 2.4207 | 1.5141 | 5.608 | 1.951 | No | No
1832 |  | 2020-04-24 00:09 | 43945.0062 | 40.7722 | 54.2007 | 58.263 | 65.6747 | -30.067 | -24.147 | -25.9693 | -17.4245 | -10.878 | -4.023 | 3.9248 | 4.712 | 13.6623 | 14.0207 | 18.7843 | 22.0236 | 21.2587 | 26.1705 | 24.6804 | 26.6506 | 28.02 | 25.2086 | 30.2591 | 27.6902 | 29.4538 | 30.7714 | 31.0617 | 29.5751 | 27.6008 | 28.5592 | 33.7514 | 29.4699 | 26.7668 | 26.8236 | 21.6309 | 15.0661 | 4.819 | 1.6281 | 4.6226 | 1.6928 | -30.067 | -23.8737 | -28.081 | -14.9918 | -7.7417 | -3.0415 | 5.7034 | -0.089678 | 12.9535 | 9.7051 | 16.3114 | 25.5404 | 15.0696 | 26.0059 | 20.9596 | 24.8837 | 29.8291 | 23.5641 | 33.9743 | 29.7061 | 28.4064 | 30.1676 | 28.4293 | 30.6239 | 28.6027 | 24.526 | 23.0313 | 19.6883 | 14.2739 | 13.9149 | 6.2059 | 3.6856 | 2.7536 | 1.8053 | 3.7572 | 1.7126 | No | No
1833 |  | 2020-04-24 00:09 | 43945.0062 | 38.9501 | 54.2007 | 63.7423 | 68.575 | -30.067 | -24.1064 | -26.2214 | -16.9728 | -10.2538 | -3.8756 | 4.1975 | 4.2657 | 13.5193 | 13.6019 | 18.4813 | 22.7501 | 20.7484 | 25.5113 | 24.3057 | 26.483 | 27.6784 | 24.6108 | 31.0495 | 27.646 | 29.2623 | 31.88 | 31.0074 | 29.4941 | 27.7929 | 28.093 | 33.0934 | 28.8372 | 26.1154 | 26.17 | 20.9685 | 14.4329 | 4.5676 | 1.5407 | 4.5658 | 1.5738 | -30.067 | -23.8737 | -28.081 | -14.9918 | -7.7417 | -3.3275 | 4.7745 | -0.089678 | 10.7911 | 9.7051 | 16.0949 | 25.5404 | 16.688 | 11.645 | 21.3809 | 26.0117 | 26.8407 | 18.0349 | 28.6518 | 25.8876 | 30.2947 | 34.8795 | 32.7081 | 29.5389 | 26.4595 | 24.8584 | 21.3831 | 19.3673 | 15.366 | 13.0459 | 6.816 | 4.9075 | 4.2174 | 0.55823 | 3.9628 | 0.42543 | No | No
1834 |  | 2020-04-24 00:09 | 43945.0062 | 40.3736 | 54.2007 | 59.3072 | 66.0886 | -30.067 | -24.0722 | -26.4485 | -16.6211 | -9.7837 | -3.8201 | 4.184 | 3.8445 | 13.0702 | 13.2091 | 18.2047 | 22.858 | 20.4589 | 24.9996 | 24.0026 | 26.4794 | 27.6357 | 24.2351 | 30.6774 | 27.3585 | 29.5475 | 31.4323 | 31.4582 | 29.8834 | 27.5921 | 27.729 | 32.4591 | 28.2466 | 25.4958 | 25.5249 | 20.3064 | 13.8222 | 4.4608 | 1.4789 | 4.5729 | 1.4727 | -30.067 | -23.8737 | -28.081 | -14.9918 | -7.7417 | -3.5086 | 4.1037 | -0.089678 | 8.6646 | 10.651 | 16.0949 | 17.2366 | 18.5021 | 22.3247 | 21.6153 | 24.2593 | 26.1771 | 18.8764 | 30.6036 | 25.2267 | 27.0323 | 26.5038 | 34.471 | 33.2994 | 25.9071 | 23.3744 | 20.8156 | 18.6476 | 15.7641 | 20.1233 | 13.9578 | 12.4664 | 11.6504 | 3.7534 | 4.1269 | 1.7555 | No | No
1835 |  | 2020-04-24 00:09 | 43945.0062 | 38.7012 | 54.2007 | 59.5183 | 66.2816 | -30.067 | -24.0431 | -26.0558 | -15.8786 | -9.4189 | -3.7732 | 4.1723 | 3.505 | 12.646 | 12.9904 | 17.9536 | 22.2084 | 20.2226 | 24.7455 | 24.0257 | 25.9432 | 27.3719 | 23.7602 | 31.0803 | 27.6737 | 29.1039 | 30.925 | 31.783 | 30.5377 | 27.2292 | 28.2032 | 31.992 | 27.6841 | 25.1376 | 25.3708 | 19.9882 | 14.417 | 7.0981 | 2.3543 | 4.5937 | 1.4463 | -30.067 | -23.8737 | -22.402 | -11.7961 | -7.7417 | -3.5086 | 4.1037 | 1.3219 | 11.9042 | 11.4274 | 18.7932 | 9.6962 | 17.8777 | 22.9346 | 25.6487 | 26.43 | 25.3798 | 22.4454 | 32.0482 | 30.7089 | 28.0119 | 27.6037 | 30.7094 | 30.4595 | 25.8239 | 30.3608 | 27.2723 | 22.2618 | 22.1878 | 23.6652 | 16.2511 | 15.8605 | 8.7672 | 4.5642 | 5.2624 | 0.80057 | No | No
1836 |  | 2020-04-24 00:09 | 43945.0062 | 40.1773 | 54.2007 | 58.896 | 65.4519 | -30.067 | -24.0184 | -25.2915 | -14.9876 | -9.1299 | -3.7336 | 4.1624 | 3.247 | 13.1002 | 12.7944 | 18.7448 | 21.5645 | 19.8226 | 24.5556 | 24.241 | 26.7095 | 27.1551 | 23.8006 | 30.8366 | 27.8807 | 29.0336 | 30.654 | 31.442 | 30.1802 | 27.3217 | 27.8197 | 31.3733 | 27.1925 | 24.6822 | 24.8522 | 19.4124 | 14.0305 | 6.9645 | 2.3451 | 4.5445 | 1.4799 | -30.067 | -23.8737 | -22.402 | -11.7961 | -7.7417 | -3.5086 | 4.1037 | 1.3219 | 16.0156 | 11.4274 | 22.574 | 9.6962 | 15.1708 | 23.4368 | 23.8623 | 29.988 | 25.8779 | 22.8168 | 32.3853 | 26.7227 | 27.8761 | 29.1797 | 29.4614 | 29.5906 | 27.7015 | 22.3377 | 20.5245 | 19.8261 | 19.8591 | 16.0132 | 8.4208 | 9.2839 | 5.3007 | 1.091 | 4.8987 | 2.2935 | No | No
1837 |  | 2020-04-24 00:09 | 43945.0062 | 39.128 | 54.2007 | 59.7899 | 66.0886 | -30.067 | -23.9636 | -24.7309 | -14.349 | -8.6836 | -3.7 | 4.1539 | 2.9346 | 13.668 | 12.5003 | 19.5603 | 21.1024 | 19.3845 | 24.4092 | 24.0043 | 27.3146 | 26.9257 | 24.9994 | 31.6228 | 27.515 | 28.8952 | 30.4138 | 31.0693 | 30.1201 | 27.1285 | 27.2844 | 30.8026 | 26.5925 | 24.1255 | 24.2433 | 18.7822 | 13.5436 | 6.6917 | 2.2486 | 4.7666 | 1.6456 | -30.067 | -23.2766 | -22.402 | -11.7961 | -5.3115 | -3.5086 | 4.1037 | -1.8443 | 16.0156 | 6.3124 | 22.574 | 20.3374 | 15.1708 | 25.2617 | 22.2398 | 29.3319 | 25.2464 | 31.2956 | 33.8928 | 21.3429 | 27.5419 | 27.5146 | 25.5463 | 31.5437 | 26.4257 | 23.5678 | 23.2914 | 16.8026 | 17.2625 | 15.6742 | 7.7161 | 6.8418 | 4.0556 | 2.7057 | 6.2409 | 1.7254 | No | No
1838 |  | 2020-04-24 00:09 | 43945.0062 | 38.8384 | 54.2007 | 58.9093 | 66.6438 | -30.067 | -23.8258 | -24.3034 | -13.8693 | -7.8319 | -3.6715 | 3.9777 | 2.4051 | 14.1002 | 11.8596 | 20.1529 | 21.1615 | 21.083 | 24.8792 | 23.7701 | 27.3512 | 26.9931 | 25.6342 | 31.5918 | 27.3951 | 28.5511 | 30.0888 | 30.8403 | 30.5743 | 27.3109 | 27.0026 | 30.2022 | 25.967 | 23.5976 | 23.669 | 18.1511 | 12.9923 | 6.3995 | 2.3119 | 5.0429 | 1.5802 | -30.067 | -23.0945 | -22.402 | -11.7961 | -4.7316 | -3.868 | 0.2689 | -3.767 | 15.4593 | 0.30852 | 22.574 | 21.4921 | 28.95 | 27.2257 | 21.9461 | 25.7107 | 28.4238 | 20.322 | 27.8104 | 28.1218 | 27.0107 | 25.9612 | 28.6927 | 29.2304 | 27.2294 | 25.2732 | 23.6835 | 15.1889 | 19.0015 | 16.3893 | 7.2861 | 5.6635 | 3.9647 | 1.4413 | 5.7571 | 1.328 | No | No
1839 |  | 2020-04-24 00:09 | 43945.0062 | 39.8087 | 54.2007 | 57.5375 | 63.4562 | -30.067 | -23.7115 | -23.9688 | -13.4979 | -7.2171 | -3.9235 | 3.5374 | 1.8955 | 13.8339 | 11.2259 | 20.4718 | 21.2113 | 23.8003 | 25.3112 | 23.8709 | 26.9889 | 27.2464 | 25.3837 | 31.0025 | 27.5806 | 28.4386 | 29.5367 | 30.7135 | 30.2768 | 27.1586 | 26.7796 | 29.6661 | 25.3351 | 23.2697 | 23.3164 | 17.61 | 12.4369 | 6.0826 | 2.2317 | 4.9627 | 1.5396 | -30.067 | -23.0945 | -22.402 | -11.7961 | -4.7316 | -7.8901 | -0.71431 | -3.767 | 1.8401 | 0.30852 | 20.6122 | 21.4921 | 29.5071 | 24.5602 | 26.9569 | 21.0745 | 28.9789 | 24.9793 | 31.0519 | 29.6559 | 26.7483 | 29.2865 | 31.254 | 30.4374 | 26.8347 | 28.3294 | 32.2531 | 20.8429 | 19.7894 | 21.7262 | 11.3565 | 5.8414 | 3.6259 | 2.2774 | 3.8741 | 1.4306 | No | No
1840 |  | 2020-04-24 00:09 | 43945.0062 | 38.1543 | 54.2007 | 53.5348 | 62.2068 | -30.067 | -23.6161 | -23.7021 | -13.204 | -6.7531 | -4.3208 | 3.1224 | 1.8454 | 13.1953 | 10.8946 | 20.3668 | 21.4094 | 24.8951 | 24.7202 | 24.7306 | 26.8928 | 27.6649 | 25.3555 | 31.2313 | 27.4937 | 28.4671 | 30.1653 | 30.7384 | 30.4067 | 26.9552 | 27.2738 | 30.1355 | 24.9379 | 22.8402 | 22.9719 | 17.012 | 12.0384 | 5.8957 | 2.1297 | 4.8239 | 1.6297 | -30.067 | -23.0945 | -22.402 | -11.7961 | -4.7316 | -7.8901 | -0.71431 | 7.091 | 1.8401 | 14.2868 | 19.6953 | 23.1243 | 25.7819 | 16.3975 | 27.0168 | 28.9656 | 28.0958 | 26.3772 | 29.617 | 22.216 | 29.7377 | 30.8687 | 29.7543 | 32.423 | 24.3044 | 26.9902 | 23.9471 | 19.3946 | 21.279 | 17.3158 | 8.5643 | 8.1057 | 4.3419 | 0.5944 | 4.3822 | 1.9826 | No | No
1841 |  | 2020-04-24 00:09 | 43945.0062 | 40.053 | 54.2007 | 59.5364 | 66.6438 | -30.067 | -23.5392 | -23.4674 | -12.9336 | -6.3927 | -4.6914 | 2.7336 | 3.9178 | 12.9239 | 12.2186 | 20.275 | 21.706 | 24.6816 | 24.2072 | 24.7028 | 27.2676 | 27.3082 | 25.8273 | 31.2131 | 27.2921 | 28.4295 | 29.7097 | 30.538 | 30.5194 | 26.5011 | 27.248 | 29.6062 | 24.521 | 22.5211 | 22.4179 | 16.4016 | 11.5058 | 5.6532 | 2.0326 | 4.674 | 1.6118 | -30.067 | -23.1451 | -22.1199 | -11.3146 | -4.7316 | -7.8901 | -0.71431 | 8.9964 | 15.0185 | 16.2624 | 19.6953 | 23.1243 | 23.1648 | 20.7503 | 22.6506 | 26.582 | 26.0896 | 28.1382 | 32.7135 | 26.8293 | 26.5672 | 22.5984 | 30.2765 | 27.7298 | 25.3819 | 27.4846 | 21.5138 | 20.1261 | 17.7394 | 16.4302 | 7.2444 | 6.496 | 4.7554 | 1.9319 | 3.7242 | 1.1416 | No | No
1842 |  | 2020-04-24 00:09 | 43945.0062 | 41.2306 | 54.2007 | 59.2065 | 65.6747 | -30.067 | -23.4824 | -23.2259 | -12.6261 | -6.107 | -5.0351 | 3.2694 | 5.1369 | 13.589 | 13.0979 | 20.195 | 21.9442 | 24.4906 | 23.9096 | 24.4872 | 26.8509 | 27.3186 | 26.0713 | 31.1695 | 27.2584 | 28.2157 | 29.2415 | 30.4631 | 30.3107 | 26.5462 | 27.1025 | 29.0709 | 24.051 | 22.2164 | 21.9624 | 15.8758 | 11.1509 | 5.483 | 1.9009 | 4.6714 | 1.5213 | -30.067 | -23.1621 | -22.0298 | -11.1653 | -4.8385 | -7.8901 | 7.8354 | 9.5678 | 16.2154 | 16.2624 | 20.3185 | 23.1243 | 24.272 | 21.5817 | 23.2941 | 22.2327 | 23.8043 | 25.6843 | 24.3152 | 27.4021 | 26.1264 | 27.3532 | 30.9672 | 30.6404 | 27.2918 | 25.7323 | 24.1434 | 19.8028 | 19.9901 | 20.6369 | 12.5267 | 9.8712 | 4.9261 | 2.1283 | 4.5833 | 1.244 | No | No
1843 |  | 2020-04-24 00:09 | 43945.0062 | 39.1731 | 54.2007 | 58.2037 | 64.4253 | -30.067 | -23.4346 | -23.0298 | -12.3798 | -5.9388 | -5.3518 | 4.3134 | 6.4777 | 14.0861 | 13.8146 | 20.3884 | 21.8761 | 24.6408 | 23.5034 | 24.342 | 26.3685 | 26.7683 | 25.8252 | 30.7566 | 27.1747 | 28.0504 | 29.1498 | 30.4507 | 30.5866 | 27.5045 | 26.9029 | 28.6124 | 23.8438 | 21.9505 | 21.847 | 15.5671 | 11.0221 | 5.5964 | 1.9269 | 4.6875 | 1.5538 | -30.067 | -23.1621 | -22.0298 | -11.1653 | -5.1758 | -7.8901 | 7.8354 | 10.9345 | 16.2154 | 16.9379 | 21.783 | 17.7563 | 25.6552 | 17.0568 | 23.1965 | 19.95 | 24.3294 | 23.552 | 29.7033 | 23.5796 | 28.9441 | 27.5472 | 30.9198 | 33.2599 | 30.5159 | 27.811 | 24.6601 | 22.7034 | 21.5542 | 18.4725 | 11.5091 | 9.5684 | 5.6149 | 0.94427 | 4.5168 | 1.9589 | No | No
1844 |  | 2020-04-24 00:09 | 43945.0062 | 40.5431 | 54.2007 | 54.011 | 64.4253 | -30.067 | -23.3941 | -22.869 | -12.1799 | -5.8187 | -5.6419 | 5.0414 | 7.4861 | 14.4315 | 14.4586 | 20.6221 | 21.3741 | 24.8045 | 22.9832 | 24.1477 | 25.7666 | 26.5408 | 25.5244 | 30.5255 | 26.6492 | 27.9956 | 30.8708 | 30.9022 | 31.6359 | 27.724 | 27.474 | 28.2634 | 23.791 | 21.7579 | 21.4097 | 15.1285 | 10.7446 | 5.5379 | 1.9207 | 4.6012 | 1.5461 | -30.067 | -23.1621 | -22.0298 | -11.1653 | -5.1758 | -7.8901 | 7.8354 | 10.9345 | 15.3119 | 17.0263 | 21.783 | 15.8932 | 24.7608 | 18.4045 | 22.5986 | 21.7051 | 23.9367 | 21.6505 | 26.747 | 22.7196 | 28.1799 | 36.1401 | 32.1369 | 34.0072 | 28.0789 | 28.2256 | 24.4796 | 24.5614 | 18.6881 | 16.7572 | 10.6217 | 6.1905 | 5.5031 | 2.0082 | 4.1382 | 1.5814 | No | No
1845 |  | 2020-04-24 00:09 | 43945.0062 | 39.8278 | 54.2007 | 59.4192 | 64.7056 | -30.067 | -23.3598 | -22.7362 | -12.0162 | -5.7187 | -4.9491 | 5.579 | 8.1938 | 14.4661 | 14.9418 | 20.8121 | 20.894 | 24.4916 | 22.6811 | 24.7796 | 25.7631 | 26.0878 | 25.0873 | 30.0509 | 26.4104 | 28.0444 | 30.6992 | 30.8742 | 31.3589 | 27.534 | 27.069 | 27.8018 | 23.6717 | 21.4814 | 20.9896 | 14.6187 | 10.2559 | 5.4221 | 1.8411 | 4.6112 | 1.5778 | -30.067 | -23.1621 | -22.0298 | -11.1653 | -5.1758 | 0.51565 | 7.8354 | 10.6653 | 14.6632 | 17.0263 | 21.783 | 15.696 | 19.7282 | 20.958 | 29.8902 | 27.1381 | 15.9083 | 26.8524 | 26.878 | 26.4746 | 26.209 | 27.8925 | 32.4579 | 29.5451 | 27.1032 | 23.6786 | 23.2686 | 23.9269 | 20.5012 | 18.024 | 8.7454 | 5.67 | 3.1451 | 2.7426 | 5.6455 | 1.4019 | No | No
1846 |  | 2020-04-24 00:09 | 43945.0062 | 39.3952 | 54.2007 | 55.5949 | 66.4665 | -30.067 | -23.3308 | -22.6261 | -11.8811 | -5.6351 | -3.394 | 5.9908 | 8.3788 | 14.4954 | 15.1758 | 20.7732 | 20.3861 | 24.0474 | 22.4684 | 26.1865 | 26.2392 | 25.7462 | 25.8624 | 29.6656 | 26.701 | 27.8302 | 30.3814 | 31.9397 | 31.2553 | 27.7111 | 26.7677 | 27.3327 | 23.699 | 21.484 | 20.6819 | 14.126 | 9.8684 | 5.1617 | 2.0787 | 4.8923 | 1.5767 | -30.067 | -23.1621 | -22.9523 | -11.7359 | -5.1758 | 1.0165 | 7.4346 | 8.0875 | 13.0319 | 14.6999 | 16.4728 | 13.9882 | 19.7282 | 17.9996 | 29.5316 | 28.9516 | 25.4699 | 26.5467 | 27.2916 | 28.2694 | 27.1566 | 30.1906 | 34.4823 | 29.5262 | 28.3906 | 24.8815 | 22.1099 | 23.8992 | 20.4686 | 17.3314 | 7.9343 | 6.2924 | 4.464 | 2.0774 | 5.3492 | 2.1793 | No | No
1847 |  | 2020-04-24 00:09 | 43945.0062 | 40.3471 | 54.2007 | 64.7236 | 68.8969 | -30.067 | -23.3061 | -22.8675 | -11.9857 | -5.565 | -2.4005 | 6.1229 | 8.3375 | 14.0079 | 14.971 | 20.143 | 19.8677 | 23.7517 | 21.7894 | 26.5151 | 26.2926 | 25.6097 | 26.0736 | 29.5047 | 27.4552 | 27.7711 | 30.401 | 31.7099 | 30.9281 | 27.4453 | 26.5785 | 26.8981 | 24.2314 | 21.3705 | 20.2604 | 13.5753 | 9.4477 | 5.0799 | 1.9424 | 4.6805 | 1.735 | -30.067 | -23.1621 | -25.1306 | -12.8938 | -5.1758 | 1.0165 | 6.6716 | 8.0875 | 6.8371 | 13.5296 | 9.509 | 13.9882 | 22.5887 | 1.7587 | 27.6351 | 21.8202 | 23.1826 | 27.1478 | 29.2455 | 33.134 | 24.8158 | 30.0219 | 32.4619 | 30.9944 | 26.9619 | 25.2575 | 24.2378 | 27.948 | 22.212 | 21.4813 | 8.6282 | 5.8118 | 5.0919 | 0.56159 | 3.2046 | 1.8931 | No | No
1848 |  | 2020-04-24 00:09 | 43945.0062 | 41.0394 | 54.2007 | 54.7478 | 64.7056 | -30.067 | -23.2852 | -23.1334 | -12.107 | -5.5059 | -1.7014 | 6.2074 | 8.1489 | 13.4628 | 14.7882 | 19.5214 | 19.37 | 23.6002 | 22.0248 | 26.5961 | 26.038 | 25.1378 | 25.6858 | 29.5988 | 28.5593 | 27.4174 | 30.6691 | 31.7776 | 31.2512 | 27.8798 | 26.3243 | 26.56 | 26.2677 | 22.3956 | 20.4512 | 13.1693 | 9.0271 | 5.0252 | 1.8826 | 4.6733 | 1.7129 | -30.067 | -23.1621 | -25.1306 | -12.8938 | -5.1758 | 1.0165 | 6.6716 | 2.7879 | 6.8371 | 13.5296 | 9.509 | 13.9882 | 22.5887 | 27.6912 | 26.4108 | 25.9269 | 19.4475 | 19.391 | 27.2429 | 28.5205 | 25.8904 | 33.7362 | 29.6893 | 30.506 | 28.3434 | 22.0719 | 21.1915 | 32.2244 | 28.0017 | 19.0384 | 10.0361 | 5.2763 | 4.609 | 1.83 | 4.4991 | 1.6085 | No | No
1849 |  | 2020-04-24 00:09 | 43945.0062 | 41.7853 | 54.2007 | 54.1126 | 64.1257 | -30.067 | -23.3695 | -23.374 | -12.2134 | -5.7007 | -1.1823 | 6.2784 | 7.5075 | 12.936 | 14.3817 | 18.9095 | 20.8299 | 23.4913 | 23.9869 | 26.5695 | 26.1049 | 24.727 | 25.3611 | 28.9827 | 28.4805 | 27.2752 | 31.0797 | 31.598 | 31.1792 | 28.027 | 25.862 | 26.1035 | 27.0974 | 24.009 | 20.4277 | 12.8864 | 8.6435 | 5.0378 | 1.7734 | 4.5467 | 1.8503 | -30.067 | -24.7053 | -25.1306 | -12.8938 | -10.0762 | 1.0165 | 6.6716 | -4.1169 | 5.9309 | 2.1819 | 8.8194 | 27.7731 | 23.143 | 28.9378 | 25.4373 | 26.7982 | 24.2738 | 23.8205 | 28.3682 | 26.7145 | 26.8891 | 29.2685 | 30.2058 | 30.6768 | 28.6102 | 32.6949 | 30.4207 | 29.3842 | 29.8266 | 22.2118 | 11.3258 | 5.337 | 4.0967 | 1.2303 | 3.7829 | 2.7645 | No | No
1850 |  | 2020-04-24 00:09 | 43945.0062 | 40.8296 | 54.2007 | 57.8029 | 66.6438 | -30.067 | -23.5412 | -23.5907 | -12.3063 | -6.123 | -0.78336 | 6.338 | 6.8729 | 12.3273 | 13.7409 | 18.2709 | 22.8058 | 23.4657 | 24.6098 | 26.2459 | 26.1951 | 24.9458 | 24.9446 | 29.1183 | 28.2019 | 27.3774 | 31.0771 | 31.21 | 31.067 | 27.7284 | 29.6351 | 27.4662 | 28.0169 | 25.5391 | 20.6179 | 12.6112 | 8.3572 | 4.8687 | 1.7902 | 4.4871 | 1.804 | -30.067 | -24.7053 | -25.1306 | -12.8938 | -10.0762 | -0.69607 | 4.9825 | -4.1169 | 0.75803 | 2.1819 | 5.6657 | 27.7731 | 23.3131 | 24.2708 | 23.0809 | 25.5371 | 25.0828 | 18.4226 | 27.1394 | 26.4833 | 26.3455 | 30.2195 | 28.5373 | 30.1342 | 25.4359 | 33.6579 | 27.2329 | 31.0491 | 27.8248 | 17.546 | 8.3018 | 6.1376 | 3.1431 | 2.0873 | 3.5359 | 1.4237 | No | No
1851 |  | 2020-04-24 00:09 | 43945.0062 | 40.8813 | 54.2007 | 62.6996 | 65.8866 | -30.067 | -23.6932 | -23.7845 | -12.3873 | -6.5195 | -1.2152 | 5.8417 | 6.3156 | 11.6934 | 13.1072 | 17.6261 | 23.9857 | 23.4438 | 24.5619 | 25.7377 | 25.9742 | 24.782 | 24.4191 | 29.199 | 27.9242 | 27.0367 | 30.607 | 31.3458 | 30.8744 | 27.4425 | 29.1993 | 26.952 | 29.3427 | 25.9136 | 20.2086 | 12.2512 | 8.0835 | 4.5928 | 1.7789 | 4.3521 | 1.7768 | -30.067 | -24.7053 | -25.1306 | -12.8938 | -10.0762 | -7.8104 | -1.8434 | 4.0736 | 0.75803 | 2.1819 | 5.6657 | 26.7318 | 22.4046 | 24.0812 | 9.7912 | 22.4848 | 22.9764 | 20.7203 | 32.0663 | 26.8675 | 25.3852 | 30.5619 | 32.0367 | 29.6669 | 28.524 | 26.1765 | 20.9718 | 35.8575 | 28.8044 | 17.2143 | 10.0176 | 5.7118 | 2.7381 | 1.5933 | 4.5359 | 1.4928 | No | No
1852 |  | 2020-04-24 00:09 | 43945.0062 | 40.3031 | 54.2007 | 50.6629 | 62.2068 | -30.067 | -23.8275 | -23.9573 | -12.4577 | -6.8892 | -1.7409 | 5.2811 | 6.2521 | 11.1492 | 12.5085 | 16.9878 | 23.8781 | 23.1852 | 24.4417 | 25.0712 | 25.4355 | 24.6539 | 24.65 | 29.362 | 27.805 | 26.8483 | 30.7934 | 31.336 | 30.7052 | 27.5192 | 28.779 | 26.4899 | 30.7897 | 25.9936 | 19.9193 | 11.9308 | 7.8932 | 4.5101 | 1.8947 | 4.5109 | 1.6476 | -30.067 | -24.9995 | -25.6532 | -13.1821 | -10.0762 | -7.8104 | -1.8434 | 5.8605 | 6.8895 | 5.2373 | 5.6657 | 19.4528 | 21.2542 | 23.4571 | 24.0003 | 21.1335 | 25.6472 | 27.5731 | 28.6817 | 25.5438 | 28.3957 | 28.553 | 34.8849 | 30.6796 | 27.6805 | 24.5113 | 21.6111 | 32.4076 | 21.4733 | 20.2294 | 7.8983 | 6.3967 | 5.0085 | 2.5185 | 4.4567 | 0.95284 | No | No
1853 |  | 2020-04-24 00:09 | 43945.0062 | 40.8427 | 54.2007 | 55.9076 | 62.6644 | -30.067 | -24.1288 | -24.4132 | -12.7153 | -7.232 | -2.2465 | 4.7374 | 6.197 | 10.7619 | 11.9699 | 16.6783 | 23.4528 | 22.9514 | 24.3112 | 25.3968 | 25.1517 | 25.3334 | 25.0837 | 29.7056 | 27.4871 | 27.0956 | 30.3884 | 32.1344 | 30.7735 | 27.5602 | 28.3582 | 25.9535 | 30.7341 | 25.6527 | 19.9366 | 11.5519 | 7.6323 | 4.477 | 1.885 | 4.4311 | 1.6369 | -30.067 | -27.9296 | -28.19 | -16.0257 | -10.0762 | -7.8104 | -1.8434 | 6.3842 | 7.335 | 5.54 | 18.3279 | 19.4528 | 20.7145 | 22.4817 | 26.3478 | 23.6146 | 29.4143 | 25.5651 | 31.1095 | 24.2476 | 27.5367 | 29.1214 | 32.1974 | 30.5858 | 27.0847 | 22.6103 | 20.8266 | 29.6473 | 23.3749 | 19.5338 | 9.5421 | 6.1418 | 3.6565 | 2.1324 | 6.3469 | 2.3629 | No | No
1854 |  | 2020-04-24 00:09 | 43945.0062 | 39.2673 | 54.2007 | 49.8589 | 63.0783 | -30.067 | -24.5157 | -25.0409 | -13.0674 | -7.5479 | -2.7304 | 4.2122 | 6.376 | 10.4013 | 11.4503 | 17.2272 | 23.0534 | 22.5774 | 23.9759 | 25.0729 | 25.0251 | 25.5727 | 24.9931 | 29.4924 | 27.1158 | 27.1387 | 30.6599 | 32.1562 | 30.8588 | 27.6767 | 27.8472 | 25.7991 | 31.0236 | 25.364 | 20.0454 | 11.5237 | 7.6214 | 4.4147 | 1.9399 | 4.738 | 1.7661 | -30.067 | -27.9296 | -28.19 | -16.0257 | -11.0059 | -7.8104 | -1.8434 | 7.658 | 7.335 | 4.9941 | 19.518 | 18.9745 | 18.518 | 21.2219 | -5.8732 | 23.8646 | 16.6327 | 25.5825 | 24.49 | 24.7455 | 24.235 | 32.5155 | 32.2783 | 30.4272 | 28.4618 | 24.763 | 32.4259 | 31.6481 | 21.0403 | 21.0987 | 11.1356 | 7.1157 | 4.0127 | 1.4317 | 3.8844 | 2.5147 | No | No
1855 |  | 2020-04-24 00:09 | 43945.0062 | 41.415 | 54.2007 | 60.5488 | 67.2884 | -30.067 | -24.876 | -25.6596 | -13.3925 | -7.9855 | -3.1911 | 3.7705 | 6.5884 | 10.0453 | 10.839 | 17.6467 | 22.5157 | 22.1743 | 23.6887 | 24.3882 | 24.5661 | 25.2175 | 25.3627 | 29.1412 | 27.1445 | 26.8366 | 30.8866 | 32.034 | 30.3743 | 27.6051 | 27.5048 | 27.3716 | 30.5214 | 24.926 | 20.2928 | 11.3648 | 7.4022 | 4.3259 | 1.9039 | 4.5745 | 1.8424 | -30.067 | -27.9296 | -28.19 | -16.0257 | -12.1903 | -7.8104 | 1.216 | 7.658 | 6.4297 | -7.0537 | 19.518 | 11.6467 | 18.518 | 21.8914 | 5.3436 | -2.7311 | 25.5028 | 26.2838 | 26.5476 | 27.3814 | 26.4317 | 30.3763 | 31.1321 | 25.4246 | 26.7355 | 24.6456 | 24.1095 | 20.978 | 21.5687 | 22.2745 | 12.3126 | 7.4446 | 3.7457 | 2.5243 | 3.4725 | 1.1053 | No | No
1856 |  | 2020-04-24 00:09 | 43945.0062 | 40.1257 | 54.2007 | 57.6176 | 65.6747 | -30.067 | -25.2091 | -26.2684 | -13.6908 | -8.3977 | -3.6274 | 3.5421 | 6.762 | 9.6481 | 10.1657 | 17.9754 | 21.8907 | 22.3298 | 23.4893 | 23.7207 | 24.1572 | 25.8234 | 25.2391 | 28.6604 | 27.0898 | 26.6497 | 30.6199 | 31.8671 | 30.2338 | 27.6057 | 28.2613 | 29.1882 | 29.9744 | 24.4922 | 20.8696 | 11.4292 | 7.436 | 4.317 | 2.0186 | 4.6369 | 1.7704 | -30.067 | -27.9296 | -28.19 | -16.0257 | -12.1903 | -6.1888 | 1.8925 | 7.1228 | 6.0804 | -7.0537 | 19.1003 | 11.6467 | 25.199 | 22.0935 | 17.6323 | 23.2464 | 28.4912 | 24.5967 | 23.5984 | 26.5402 | 26.9945 | 27.8086 | 33.6068 | 29.7474 | 27.5514 | 30.862 | 33.8336 | 24.9496 | 20.6106 | 21.4012 | 9.8842 | 7.0805 | 3.2755 | 1.2581 | 5.5316 | 1.3957 | No | No
1857 |  | 2020-04-24 00:09 | 43945.0062 | 42.2698 | 54.2007 | 62.7557 | 67.9792 | -30.067 | -25.5153 | -26.8658 | -13.9628 | -8.7836 | -3.459 | 3.3369 | 6.4298 | 9.2776 | 9.4945 | 17.816 | 21.2751 | 22.8861 | 24.3985 | 23.8153 | 24.6996 | 25.7251 | 25.3822 | 28.8112 | 27.7424 | 27.1509 | 30.1854 | 32.0906 | 30.0273 | 27.7081 | 27.9913 | 28.7961 | 29.4341 | 24.097 | 20.6018 | 11.266 | 7.4485 | 4.2883 | 1.8713 | 4.8101 | 1.6667 | -30.067 | -27.9296 | -28.19 | -16.0257 | -12.1903 | -1.163 | 1.8925 | -3.7464 | 4.1857 | -7.0537 | 13.7713 | 20.8759 | 25.199 | 29.8478 | 26.2085 | 29.2857 | 26.2071 | 24.2914 | 31.7329 | 29.5564 | 29.8056 | 29.4567 | 33.9564 | 30.4939 | 28.3378 | 29.8166 | 30.15 | 17.4309 | 22.1088 | 23.4651 | 13.9665 | 9.5687 | 5.3691 | 2.2279 | 5.7615 | 0.99196 | No | No
1858 |  | 2020-04-24 00:09 | 43945.0062 | 39.8144 | 54.2007 | 55.6141 | 64.7056 | -30.067 | -25.7951 | -27.4396 | -14.2292 | -9.1427 | -3.0384 | 3.1538 | 5.8152 | 8.6513 | 8.9766 | 17.4138 | 21.8675 | 23.276 | 25.7529 | 24.2789 | 25.6462 | 26.3684 | 24.8001 | 29.1976 | 27.1333 | 28.5183 | 30.2909 | 32.5481 | 30.0584 | 27.8275 | 28.7491 | 31.5564 | 28.8356 | 23.802 | 21.1382 | 11.8044 | 7.6503 | 4.2501 | 1.8276 | 4.8468 | 1.7077 | -30.067 | -27.9296 | -28.19 | -17.1106 | -12.1903 | -1.163 | 1.8925 | -3.7464 | -6.3474 | 5.7456 | 13.7713 | 24.7987 | 24.7443 | 28.754 | 26.6177 | 27.0694 | 27.1489 | 17.8913 | 29.131 | 23.0436 | 32.7387 | 31.1452 | 31.4451 | 29.1833 | 28.0431 | 29.4661 | 37.2327 | 22.9261 | 17.8334 | 18.6312 | 10.1133 | 5.5975 | 2.8512 | 0.95285 | 4.8308 | 2.4213 | No | No
1859 |  | 2020-04-24 00:09 | 43945.0062 | 42.4412 | 54.2007 | 63.1412 | 68.575 | -30.067 | -26.0493 | -27.9201 | -14.6084 | -9.4748 | -2.7088 | 2.9786 | 5.7999 | 7.9894 | 8.6304 | 17.0381 | 22.4393 | 23.4928 | 25.6367 | 24.762 | 25.6443 | 25.9671 | 24.2311 | 29.4095 | 27.3244 | 28.917 | 30.243 | 32.2734 | 29.9791 | 27.5861 | 28.4534 | 31.3515 | 28.3148 | 23.3667 | 20.8608 | 12.1994 | 8.127 | 4.2064 | 1.6944 | 4.7038 | 1.6658 | -30.067 | -27.9296 | -28.19 | -17.9212 | -12.1903 | -1.163 | 1.6446 | 8.8994 | -6.3474 | 5.7456 | 13.7713 | 24.7987 | 24.5815 | 20.2401 | 27.5596 | 22.773 | 25.3678 | 16.2565 | 30.3818 | 27.7406 | 28.8928 | 30.5543 | 32.3656 | 28.1405 | 28.3697 | 28.6244 | 35.4173 | 25.2425 | 20.6751 | 19.6174 | 14.0006 | 10.3702 | 4.5233 | 0.79141 | 3.2279 | 1.4632 | No | No
1860 |  | 2020-04-24 00:09 | 43945.0062 | 40.325 | 54.2007 | 56.1651 | 63.8038 | -30.067 | -26.2786 | -28.19 | -14.9607 | -9.78 | -2.4459 | 2.8036 | 6.5637 | 7.3314 | 8.3113 | 16.7257 | 22.8742 | 23.6698 | 25.1606 | 25.621 | 24.9849 | 26.3815 | 23.738 | 29.1023 | 26.9507 | 28.5158 | 30.8533 | 32.4233 | 29.8916 | 27.8795 | 28.3843 | 32.2251 | 28.3353 | 23.1545 | 20.7001 | 11.982 | 7.9606 | 4.0788 | 1.6116 | 4.5827 | 1.6537 | -30.067 | -28.5049 | -28.19 | -17.9212 | -9.8607 | -1.163 | 1.608 | 9.4497 | 5.7771 | 4.9669 | 15.6119 | 24.9062 | 22.3634 | 20.8781 | 29.1869 | 20.8877 | 30.8405 | 20.9653 | 24.9525 | 24.8993 | 25.9935 | 34.0404 | 31.891 | 30.8658 | 27.8309 | 24.0943 | 24.9676 | 29.5006 | 22.1591 | 18.5081 | 12.2208 | 6.6894 | 2.648 | 1.1381 | 3.4418 | 0.95962 | No | No
1861 |  | 2020-04-24 00:09 | 43945.0062 | 41.0231 | 54.2007 | 52.8133 | 60.4459 | -30.067 | -26.6929 | -28.19 | -15.2859 | -9.2888 | -2.2333 | 2.6483 | 7.1241 | 7.9507 | 7.8261 | 16.6838 | 23.2835 | 23.1639 | 24.7791 | 26.2781 | 24.8965 | 27.459 | 23.8316 | 28.6719 | 26.6197 | 28.1676 | 31.2087 | 32.3138 | 30.2002 | 27.815 | 27.8642 | 31.6615 | 28.2628 | 22.9275 | 20.3927 | 12.0183 | 7.8359 | 3.9469 | 1.5297 | 4.5307 | 1.6512 | -30.067 | -29.1683 | -28.19 | -17.9212 | -6.3477 | -1.163 | 1.608 | 9.4497 | 11.5932 | 1.1042 | 16.43 | 25.2135 | 17.594 | 21.4343 | 27.5343 | 26.2999 | 27.9042 | 24.4662 | 21.5134 | 23.852 | 29.0181 | 31.0717 | 31.253 | 30.9579 | 25.7622 | 26.6567 | 32.4759 | 31.357 | 23.7172 | 19.152 | 12.2034 | 6.4271 | 4.5244 | 1.3315 | 4.4169 | 1.7378 | No | No
1862 |  | 2020-04-24 00:09 | 43945.0062 | 39.3013 | 54.2007 | 55.5484 | 61.6953 | -30.067 | -27.1531 | -28.19 | -15.5844 | -8.7145 | -2.1304 | 2.5111 | 7.7352 | 8.7125 | 7.2959 | 16.6476 | 23.6245 | 22.6798 | 24.487 | 26.2555 | 25.5904 | 27.1111 | 23.4182 | 28.1517 | 26.2417 | 28.595 | 31.1644 | 32.2251 | 30.0169 | 27.7037 | 27.9542 | 31.759 | 29.1132 | 23.0409 | 20.2062 | 12.0571 | 7.7539 | 4.0819 | 1.5264 | 4.3947 | 1.6514 | -30.067 | -29.1683 | -28.19 | -17.9212 | -6.3477 | -2.4394 | 1.608 | 11.329 | 11.5932 | 1.1042 | 16.43 | 25.2135 | 20.0293 | 23.3627 | 29.9927 | 28.4148 | 23.874 | 20.6922 | 27.8597 | 23.5192 | 31.2032 | 29.4885 | 31.5265 | 29.6503 | 28.7109 | 26.3713 | 25.6065 | 29.249 | 21.4342 | 18.5779 | 10.9886 | 6.6503 | 3.0563 | 2.084 | 4.4926 | 2.1607 | No | No
1863 |  | 2020-04-24 00:09 | 43945.0062 | 41.0599 | 54.2007 | 60.8943 | 68.575 | -30.067 | -27.5887 | -28.19 | -15.8567 | -8.2779 | -2.2426 | 2.3904 | 8.6239 | 9.7156 | 6.7854 | 16.6165 | 23.8959 | 22.5897 | 24.4 | 27.9442 | 25.4817 | 27.7766 | 23.221 | 29.0697 | 26.3408 | 28.8792 | 30.869 | 32.0663 | 30.1108 | 27.6069 | 27.4766 | 31.2104 | 29.2067 | 23.057 | 19.938 | 11.7575 | 7.505 | 3.9096 | 1.6353 | 4.5366 | 1.6492 | -30.067 | -29.1683 | -28.19 | -17.9212 | -6.3477 | -2.9644 | 1.5612 | 11.8099 | 14.517 | 3.4107 | 16.5665 | 24.7219 | 22.3729 | 23.8531 | 32.9666 | 14.8254 | 32.3057 | 21.3701 | 30.8952 | 27.5282 | 30.1945 | 29.7323 | 31.669 | 31.3259 | 24.5891 | 25.4943 | 25.2366 | 31.018 | 22.7142 | 19.5167 | 11.2894 | 7.9509 | 4.7069 | 1.4414 | 4.5365 | 1.2459 | No | No
1864 |  | 2020-04-24 00:09 | 43945.0062 | 40.4125 | 54.2007 | 62.1444 | 67.578 | -30.067 | -27.9991 | -28.19 | -16.1035 | -7.9369 | -2.3408 | 2.2546 | 9.2611 | 10.9406 | 6.9382 | 16.6891 | 23.9366 | 22.5587 | 24.58 | 28.746 | 24.9755 | 28.0943 | 23.8532 | 29.0023 | 26.4008 | 29.0989 | 30.6579 | 31.8543 | 30.5033 | 27.8171 | 27.3851 | 30.7698 | 29.6209 | 23.0011 | 20.1761 | 11.8682 | 8.0654 | 4.132 | 1.6879 | 4.3752 | 1.6952 | -30.067 | -29.1683 | -27.8078 | -17.8652 | -6.3477 | -2.9644 | 1.2189 | 10.5047 | 14.8108 | 9.3037 | 17.4184 | 24.1674 | 22.3729 | 26.6196 | 27.6939 | 21.4414 | 25.1899 | 26.4711 | 30.7815 | 26.1942 | 25.031 | 26.4102 | 28.4375 | 31.6478 | 29.1552 | 23.3738 | 24.4762 | 30.1552 | 22.4303 | 20.3717 | 11.7612 | 9.5701 | 3.9404 | 2.0773 | 4.2143 | 1.3969 | No | No
1865 |  | 2020-04-24 00:09 | 43945.0062 | 38.7373 | 54.2007 | 62.8452 | 68.7922 | -30.067 | -28.3825 | -28.19 | -16.3126 | -7.6654 | -2.4264 | 2.1179 | 9.0657 | 11.7681 | 7.3746 | 16.8035 | 23.9711 | 22.4853 | 24.9443 | 28.1819 | 24.7673 | 27.6069 | 23.6687 | 29.2467 | 26.4278 | 28.7174 | 30.4251 | 31.5768 | 30.5128 | 27.4817 | 26.9899 | 30.2026 | 29.2404 | 22.7807 | 19.9164 | 11.7243 | 7.8487 | 4.0345 | 1.8903 | 4.4342 | 1.6324 | -30.067 | -29.1683 | -26.528 | -17.7735 | -6.3477 | -2.9644 | 1.2189 | 6.6926 | 14.8108 | 9.3037 | 17.4184 | 24.1674 | 21.6849 | 25.5039 | 24.5803 | 24.8356 | 21.8065 | 18.4531 | 31.1015 | 28.1107 | 26.4179 | 30.7169 | 30.2768 | 31.247 | 24.0919 | 27.5293 | 23.4346 | 21.1056 | 20.5032 | 16.969 | 9.5827 | 6.0226 | 3.7369 | 2.8869 | 3.6304 | 1.4896 | No | No
1866 |  | 2020-04-24 00:09 | 43945.0062 | 39.2678 | 54.2007 | 50.7579 | 60.4459 | -30.067 | -28.7388 | -28.19 | -16.4976 | -7.4517 | -2.5009 | 1.9978 | 8.7902 | 12.2778 | 7.7154 | 16.8989 | 24.0003 | 22.3772 | 24.582 | 28.0352 | 25.1524 | 27.3159 | 23.3063 | 29.1553 | 26.4232 | 28.4212 | 30.5322 | 31.6267 | 30.4586 | 27.1654 | 27.0941 | 29.65 | 28.6377 | 22.3799 | 19.5556 | 11.5527 | 7.5403 | 3.8994 | 1.873 | 4.4149 | 1.57 | -30.067 | -29.1683 | -26.528 | -17.7735 | -6.4288 | -2.9644 | 1.2189 | 6.6926 | 13.69 | 13.7611 | 17.4184 | 22.7466 | 21.6849 | 16.3394 | 27.4732 | 28.9583 | 27.006 | 24.2452 | 23.5557 | 19.1469 | 25.4579 | 31.7882 | 32.3211 | 28.4685 | 24.833 | 26.5745 | 21.1074 | 19.1084 | 17.6771 | 16.2123 | 9.9222 | 5.1081 | 4.3334 | 1.8801 | 5.4494 | 1.5477 | No | No
1867 |  | 2020-04-24 00:09 | 43945.0062 | 39.6051 | 54.2007 | 55.8011 | 62.6644 | -30.067 | -29.0684 | -28.19 | -16.6622 | -7.2914 | -2.5656 | 1.8924 | 8.5403 | 12.4325 | 10.6208 | 17.0465 | 23.5716 | 22.2683 | 24.0065 | 27.9313 | 26.7111 | 27.4366 | 23.7494 | 28.7733 | 26.3159 | 28.2233 | 30.7279 | 31.535 | 30.3026 | 26.875 | 27.1517 | 29.2021 | 28.0428 | 21.9235 | 19.2651 | 11.2363 | 7.3071 | 3.9979 | 1.8441 | 4.4491 | 1.5136 | -30.067 | -29.1683 | -26.528 | -17.7735 | -6.4562 | -2.9644 | 2.0388 | 6.3122 | 13.2414 | 16.9197 | 19.0479 | 18.249 | 21.4252 | 24.3599 | 27.0034 | 34.1588 | 26.4469 | 25.9336 | 25.0531 | 28.5316 | 30.6841 | 32.3585 | 31.1145 | 30.1392 | 22.1746 | 26.8012 | 25.2101 | 18.9402 | 17.6023 | 16.1132 | 10.6329 | 7.5599 | 3.0564 | 1.6045 | 5.2455 | 1.4518 | No | No
1868 |  | 2020-04-24 00:09 | 43945.0062 | 41.615 | 54.2007 | 50.7468 | 61.1154 | -30.067 | -29.1683 | -28.0701 | -16.8078 | -7.159 | -2.6216 | 2.1392 | 8.2015 | 12.5604 | 12.3133 | 17.5731 | 23.0989 | 22.1503 | 24.7737 | 27.799 | 29.6695 | 27.0013 | 24.0191 | 28.71 | 26.6065 | 28.723 | 30.9336 | 31.2539 | 30.3035 | 26.7862 | 26.9313 | 28.6948 | 27.4565 | 21.5251 | 19.0386 | 11.3053 | 7.6019 | 4.0292 | 1.7802 | 4.618 | 1.6046 | -30.067 | -29.1683 | -26.528 | -17.7735 | -6.4562 | -1.1023 | 3.8462 | 4.9177 | 12.368 | 16.9197 | 19.795 | 18.249 | 21.3868 | 28.1688 | 26.2996 | 33.1394 | 21.3836 | 24.8448 | 30.7706 | 27.3447 | 27.4672 | 32.2935 | 27.7725 | 29.3985 | 26.876 | 27.1737 | 22.6965 | 19.366 | 18.8483 | 18.9651 | 13.4869 | 10.321 | 5.6242 | 1.9042 | 5.4712 | 1.9236 | No | No
1869 |  | 2020-04-24 00:09 | 43945.0062 | 41.6732 | 54.2007 | 57.4869 | 65.6747 | -30.067 | -29.1683 | -27.809 | -16.9361 | -7.049 | -2.0779 | 2.4342 | 7.8514 | 12.3947 | 13.3706 | 17.9771 | 22.7794 | 22.0468 | 25.4139 | 27.5357 | 29.3788 | 26.5235 | 24.2246 | 28.8586 | 26.8993 | 28.2132 | 31.4036 | 31.4199 | 30.209 | 26.5387 | 26.9782 | 28.2399 | 26.8714 | 21.4298 | 19.0334 | 11.6518 | 8.2444 | 4.4755 | 2.1133 | 4.8363 | 1.5479 | -30.067 | -29.1683 | -26.528 | -17.7735 | -6.4562 | 0.19683 | 3.8462 | 4.9177 | 11.2736 | 16.0291 | 19.795 | 23.8894 | 19.6249 | 27.156 | 25.5592 | 29.5337 | 25.0318 | 23.0649 | 26.2151 | 27.0907 | 16.2044 | 30.7517 | 32.094 | 29.434 | 27.6977 | 26.7102 | 25.3115 | 24.2669 | 20.68 | 21.4181 | 12.295 | 10.2541 | 6.1924 | 3.8548 | 5.9193 | 0.71848 | No | No
1870 |  | 2020-04-24 00:09 | 43945.0062 | 40.554 | 54.2007 | 53.9847 | 62.6644 | -30.067 | -29.1683 | -27.5339 | -16.8149 | -6.9573 | -1.6621 | 2.6712 | 7.7312 | 12.248 | 13.3581 | 18.2948 | 23.29 | 21.5689 | 25.5745 | 27.1484 | 29.7635 | 27.6106 | 23.7113 | 28.6691 | 26.5141 | 27.9525 | 31.2259 | 31.5663 | 29.8733 | 27.2196 | 27.1103 | 27.8239 | 26.6668 | 22.4386 | 20.5077 | 12.7284 | 8.6802 | 4.8662 | 2.4234 | 4.8338 | 1.4283 | -30.067 | -29.1683 | -25.8258 | -14.7717 | -6.4562 | 0.19683 | 3.8462 | 8.5879 | 11.2736 | 11.0422 | 19.5805 | 25.4618 | 16.6119 | 26.4112 | 19.2281 | 30.7378 | 34.654 | 18.5284 | 27.8518 | 20.7547 | 30.1134 | 32.8539 | 32.9407 | 29.1083 | 28.9749 | 26.3724 | 22.326 | 23.2842 | 27.4239 | 25.487 | 17.2605 | 11.2951 | 7.0891 | 3.2794 | 4.1462 | 0.45568 | No | No
1871 |  | 2020-04-24 00:09 | 43945.0062 | 40.3786 | 54.2007 | 57.43 | 63.8038 | -30.067 | -29.1683 | -27.2209 | -16.3839 | -6.8805 | -1.3359 | 2.8638 | 7.9279 | 12.1187 | 13.0878 | 18.3341 | 23.683 | 21.1144 | 25.5645 | 26.526 | 29.4275 | 29.2611 | 23.1442 | 28.2852 | 26.5132 | 28.5964 | 32.2061 | 31.654 | 29.7451 | 26.9991 | 26.8299 | 27.3146 | 26.3021 | 22.7432 | 21.0615 | 13.6018 | 9.0719 | 5.0038 | 2.3368 | 4.7668 | 1.3991 | -30.067 | -29.1683 | -25.7341 | -14.4726 | -6.4562 | 0.19683 | 3.8462 | 8.9281 | 10.1859 | 11.0422 | 17.68 | 25.4618 | 15.4452 | 24.0575 | 24.6821 | 21.7886 | 28.8446 | 18.7635 | 21.6233 | 26.6657 | 31.3864 | 35.0685 | 31.4481 | 27.1566 | 25.9681 | 25.45 | 25.8688 | 21.8435 | 19.3617 | 23.5073 | 15.8329 | 8.927 | 4.0982 | 1.4737 | 3.7986 | 1.7295 | No | No
1872 |  | 2020-04-24 00:09 | 43945.0062 | 40.1731 | 54.2007 | 53.5287 | 62.2068 | -30.067 | -29.1683 | -26.9701 | -16.0469 | -6.8159 | -1.0756 | 3.0218 | 8.089 | 11.7161 | 12.8429 | 18.2445 | 23.9926 | 20.5447 | 25.3262 | 26.6569 | 28.9254 | 29.0753 | 22.9474 | 27.8371 | 26.0841 | 29.2242 | 32.0816 | 31.5131 | 29.7096 | 27.0236 | 26.7803 | 27.1598 | 25.8116 | 22.4587 | 21.4162 | 13.5187 | 8.8293 | 4.886 | 2.0848 | 4.6331 | 1.4661 | -30.067 | -29.1683 | -25.7341 | -14.4726 | -8.4441 | 0.19683 | 3.3904 | 8.9281 | 7.3931 | 9.8395 | 17.68 | 22.8094 | 12.3147 | 23.1473 | 27.3522 | 24.296 | 29.0321 | 21.1802 | 26.4744 | 25.4421 | 29.8958 | 29.5149 | 32.8461 | 31.195 | 25.1602 | 26.4409 | 21.3264 | 19.6562 | 24.3889 | 19.1402 | 10.5301 | 7.1223 | 4.2109 | 0.46644 | 4.0275 | 2.0178 | No | No
1873 |  | 2020-04-24 00:09 | 43945.0062 | 39.3041 | 54.2007 | 53.1604 | 60.4459 | -30.067 | -29.1683 | -26.767 | -15.7784 | -7.2923 | -0.86496 | 3.0016 | 8.1083 | 11.2968 | 12.4037 | 18.1665 | 23.3958 | 19.9696 | 24.885 | 26.7552 | 29.1561 | 28.9308 | 23.5743 | 27.9976 | 26.5527 | 28.9007 | 31.8565 | 31.7391 | 29.8985 | 26.8622 | 26.516 | 26.6453 | 25.2753 | 23.0761 | 20.9937 | 13.1489 | 8.665 | 4.7359 | 2.0508 | 4.6426 | 1.4832 | -30.067 | -29.1683 | -25.7341 | -14.4726 | -12.2164 | 0.19683 | 2.8811 | 6.5157 | 7.3931 | 8.1703 | 17.68 | 14.8016 | 12.3147 | 17.2115 | 27.2316 | 32.5898 | 26.5812 | 27.6756 | 29.1254 | 29.4719 | 27.5218 | 30.7475 | 32.4003 | 27.1624 | 25.9045 | 22.9205 | 21.7034 | 22.0977 | 25.5981 | 15.2985 | 8.6701 | 7.2341 | 3.5088 | 2.0493 | 4.5844 | 1.7372 | No | No
1874 |  | 2020-04-24 00:09 | 43945.0062 | 40.2425 | 54.2007 | 53.2899 | 61.1154 | -30.067 | -29.1683 | -26.6008 | -15.5616 | -7.745 | -1.0989 | 2.9842 | 7.7938 | 10.9309 | 11.9898 | 18.0423 | 22.8119 | 19.5373 | 24.3247 | 26.7987 | 29.4127 | 28.4641 | 24.034 | 28.0867 | 27.5199 | 28.8004 | 31.7989 | 31.9775 | 29.441 | 26.8191 | 26.4552 | 26.5022 | 24.9694 | 23.2178 | 20.5264 | 12.7273 | 8.3905 | 4.6515 | 2.0775 | 4.6663 | 1.5098 | -30.067 | -29.1683 | -25.7341 | -14.4726 | -12.2164 | -13.6266 | 2.8811 | 5.2802 | 8.1359 | 8.1703 | 15.0396 | 14.8016 | 17.1024 | 21.7972 | 26.2783 | 25.7201 | 19.6799 | 25.2054 | 28.1047 | 31.5323 | 26.4855 | 32.9423 | 31.0103 | 28.5563 | 27.7509 | 27.2491 | 25.689 | 21.7816 | 20.7203 | 16.1197 | 8.8953 | 5.3743 | 4.5809 | 2.1367 | 5.7283 | 0.87182 | No | No
1875 |  | 2020-04-24 00:09 | 43945.0062 | 40.3311 | 54.2007 | 53.7072 | 61.1154 | -30.067 | -29.1683 | -26.4637 | -15.3847 | -8.173 | -1.7429 | 2.9693 | 7.5059 | 10.6191 | 11.6021 | 17.5383 | 22.4422 | 19.2563 | 24.3581 | 26.6414 | 28.8535 | 27.8915 | 23.9616 | 27.8524 | 27.8923 | 28.417 | 31.8904 | 31.6151 | 29.2832 | 26.9406 | 26.3295 | 26.1895 | 24.5134 | 22.8703 | 20.2531 | 12.2258 | 8.1352 | 4.641 | 1.9809 | 4.8073 | 1.4553 | -30.067 | -29.1683 | -25.7341 | -14.4726 | -12.2164 | -13.6266 | 2.8811 | 4.4911 | 8.1359 | 11.4458 | 12.0116 | 21.7705 | 17.1024 | 24.9921 | 25.5863 | 20.7917 | 21.7794 | 24.9952 | 25.1441 | 27.4449 | 24.8329 | 30.3687 | 29.1388 | 30.3599 | 28.1921 | 23.0109 | 23.5499 | 19.655 | 20.0915 | 19.1402 | 8.9417 | 7.7761 | 3.8368 | 2.3159 | 6.0446 | 2.1452 | No | No
1876 |  | 2020-04-24 00:09 | 43945.0062 | 39.5579 | 54.2007 | 55.1604 | 61.1154 | -30.067 | -29.1683 | -26.3854 | -15.1696 | -8.5751 | -2.3803 | 3.0073 | 7.0831 | 10.3339 | 12 | 17.0561 | 22.4132 | 19.1235 | 24.4081 | 26.3082 | 28.3215 | 27.44 | 25.1106 | 28.3838 | 27.8944 | 28.2724 | 31.4537 | 31.5097 | 29.814 | 27.2086 | 26.1014 | 25.682 | 24.159 | 22.5377 | 19.9057 | 11.8989 | 8.1513 | 4.4996 | 2.0593 | 5.0729 | 1.6611 | -30.067 | -29.1683 | -26.8412 | -12.912 | -12.2164 | -13.6266 | 4.2886 | 2.7383 | 8.1359 | 14.1936 | 12.0116 | 22.2399 | 19.3405 | 23.3519 | 20.1805 | 25.7006 | 28.3911 | 27.8587 | 33.8055 | 27.7512 | 31.5088 | 27.4888 | 30.6519 | 30.5773 | 28.5321 | 24.3409 | 17.4793 | 18.9069 | 19.0327 | 16.2766 | 8.3378 | 7.3128 | 3.696 | 1.0816 | 4.9241 | 2.8559 | No | No
1877 |  | 2020-04-24 00:09 | 43945.0062 | 39.455 | 54.2007 | 58.7116 | 66.2816 | -30.067 | -29.1683 | -26.5518 | -14.5855 | -8.9508 | -3.0103 | 3.3522 | 6.6625 | 10.0798 | 12.3979 | 16.5972 | 22.3884 | 19.1938 | 24.1253 | 25.8619 | 28.1817 | 28.0181 | 24.975 | 29.0874 | 27.572 | 28.65 | 31.7526 | 31.4142 | 29.5503 | 27.2755 | 25.8749 | 25.1923 | 23.6296 | 22.1394 | 19.5213 | 11.548 | 7.9692 | 4.4326 | 2.0457 | 5.0116 | 1.8102 | -30.067 | -29.1683 | -27.6724 | -12.1891 | -11.9494 | -13.6266 | 4.9559 | 2.7383 | 8.2607 | 14.1936 | 12.6122 | 22.2399 | 19.5835 | 21.9533 | 24.4387 | 32.8757 | 29.1384 | 24.3876 | 24.4254 | 21.9273 | 23.8198 | 33.0723 | 34.2083 | 26.6882 | 24.9469 | 25.0251 | 20.6919 | 17.8474 | 18.3788 | 14.9351 | 10.7518 | 7.3226 | 4.5347 | 2.0629 | 5.5083 | 1.9789 | No | No
1878 |  | 2020-04-24 00:09 | 43945.0062 | 38.2562 | 54.2007 | 58.7077 | 65.2171 | -30.067 | -29.1683 | -26.6992 | -14.1421 | -9.1951 | -3.6316 | 3.6265 | 6.268 | 9.859 | 12.7901 | 16.3449 | 22.4326 | 19.2529 | 23.8378 | 25.856 | 30.5054 | 27.9219 | 24.7339 | 28.6608 | 27.1789 | 28.5185 | 31.713 | 32.0053 | 29.3284 | 26.993 | 25.6098 | 24.825 | 23.1791 | 21.8005 | 20.1435 | 11.5577 | 7.8939 | 4.4065 | 1.9258 | 5.1274 | 1.8596 | -30.067 | -29.1683 | -27.6724 | -12.1891 | -10.4346 | -13.6266 | 4.9559 | 6.4962 | 8.2782 | 15.1746 | 15.409 | 23.3927 | 19.1953 | 21.1656 | 25.2802 | 35.0828 | 26.108 | 26.8436 | 24.0595 | 26.94 | 28.0156 | 32.4948 | 31.1763 | 29.203 | 28.2645 | 22.5933 | 21.8879 | 18.9955 | 19.9764 | 25.8539 | 9.4449 | 6.7048 | 3.983 | 1.8551 | 5.5961 | 1.8338 | No | No
1879 |  | 2020-04-24 00:09 | 43945.0062 | 39.9649 | 54.2007 | 58.5459 | 66.8141 | -30.067 | -29.1683 | -26.8292 | -13.7963 | -9.3554 | -4.2433 | 3.8478 | 7.028 | 9.6612 | 13.2971 | 16.2203 | 22.6456 | 19.1855 | 23.5258 | 25.4536 | 30.4578 | 27.6761 | 25.7922 | 28.3951 | 27.4554 | 28.2632 | 31.6641 | 31.713 | 29.3392 | 27.184 | 25.33 | 24.4176 | 22.7169 | 21.9432 | 20.9132 | 11.1588 | 7.6565 | 4.2484 | 1.8623 | 5.02 | 1.7547 | -30.067 | -29.1683 | -27.6724 | -12.1891 | -10.4346 | -13.6266 | 4.9559 | 10.8692 | 6.137 | 15.4578 | 15.409 | 23.7177 | 18.769 | 21.4657 | 13.7839 | 20.8664 | 26.711 | 27.7313 | 27.9134 | 27.4413 | 31.2236 | 30.6016 | 30.0319 | 26.1251 | 25.9293 | 26.0626 | 21.4453 | 19.3823 | 25.2734 | 17.3764 | 9.6788 | 5.7203 | 3.5304 | 0.31666 | 2.692 | 0.88012 | No | No
1880 |  | 2020-04-24 00:09 | 43945.0062 | 41.3933 | 54.2007 | 58.8531 | 67.136 | -30.067 | -29.1683 | -26.9435 | -13.5213 | -9.4972 | -4.7052 | 4.0283 | 7.847 | 9.0938 | 13.6877 | 16.1109 | 22.8196 | 19.1272 | 23.4381 | 25.4102 | 30.0694 | 27.3785 | 25.4653 | 28.3234 | 27.3764 | 28.958 | 31.6379 | 31.5634 | 29.1202 | 26.9411 | 25.368 | 24.1872 | 22.577 | 22.48 | 20.7564 | 11.0107 | 7.4502 | 4.1572 | 1.7399 | 4.7463 | 1.6028 | -29.585 | -29.1683 | -27.6724 | -12.1891 | -10.4346 | -6.0283 | 4.9559 | 10.8692 | 1.7325 | 15.4578 | 15.409 | 23.7177 | 17.4265 | 23.6484 | 29.4558 | 28.4041 | 19.3214 | 21.4734 | 31.8664 | 27.6882 | 26.982 | 32.2107 | 32.5906 | 29.096 | 25.4666 | 26.0763 | 31.0818 | 24.0075 | 21.1211 | 20.7836 | 7.8998 | 5.4104 | 3.0203 | 1.0246 | 3.6072 | 0.76015 | No | No
1881 |  | 2020-04-24 00:09 | 43945.0062 | 40.0108 | 54.2007 | 52.9657 | 61.1154 | -30.067 | -29.1683 | -27.0436 | -13.2995 | -9.6221 | -4.7431 | 3.7825 | 8.6992 | 8.5427 | 13.8807 | 15.9893 | 23.0754 | 18.69 | 23.4694 | 26.6966 | 29.9333 | 26.782 | 25.3199 | 29.1803 | 27.6029 | 28.454 | 31.3834 | 31.5947 | 29.1603 | 26.7637 | 25.6613 | 26.3043 | 22.6795 | 22.1345 | 20.8408 | 12.2525 | 8.6997 | 4.6522 | 1.6733 | 4.5928 | 1.5677 | -29.3097 | -29.1683 | -27.8382 | -12.1416 | -10.4346 | -4.9719 | -8.5909 | 12.5131 | 1.7325 | 11.5212 | 14.3381 | 24.8262 | 13.4071 | 22.5618 | 30.246 | 29.5514 | 21.6229 | 25.9183 | 28.6626 | 29.6128 | 24.5074 | 32.5249 | 29.4416 | 30.78 | 23.9111 | 24.9627 | 26.9958 | 19.9805 | 20.7097 | 22.0974 | 17.246 | 12.5262 | 7.0957 | 1.9774 | 2.8171 | 1.302 | No | No
1882 |  | 2020-04-24 00:09 | 43945.0062 | 40.119 | 54.2007 | 57.9273 | 67.136 | -30.067 | -29.1683 | -27.2401 | -13.0745 | -9.7317 | -4.7758 | 3.14 | 9.5102 | 8.0095 | 13.2446 | 15.7071 | 23.3793 | 18.2192 | 23.1394 | 26.8753 | 29.7919 | 26.5616 | 25.4598 | 28.932 | 27.7124 | 28.1252 | 31.6547 | 31.6031 | 29.2729 | 27.0866 | 25.3514 | 26.182 | 22.2851 | 21.8984 | 20.7352 | 12.3669 | 8.3529 | 4.4547 | 1.7888 | 4.4688 | 1.5343 | -29.3097 | -29.1683 | -28.19 | -11.8231 | -10.4346 | -4.9719 | -8.5909 | 12.5131 | 7.5533 | 2.1165 | 13.5404 | 24.8262 | 13.4071 | 19.7734 | 24.5908 | 27.8242 | 25.6323 | 25.7055 | 27.9492 | 24.0117 | 23.3308 | 28.4024 | 32.0991 | 28.565 | 29.6595 | 25.358 | 22.3926 | 18.3274 | 17.1688 | 18.2394 | 8.391 | 5.134 | 3.097 | 2.8972 | 3.5001 | 2.2329 | No | No
1883 |  | 2020-04-24 00:09 | 43945.0062 | 39.3008 | 54.2007 | 59.1895 | 64.1257 | -30.067 | -29.1683 | -27.4794 | -12.8678 | -9.8275 | -4.8039 | 2.5042 | 10.1001 | 8.49 | 12.6162 | 15.4507 | 23.623 | 17.937 | 22.7682 | 26.5247 | 29.5273 | 26.2373 | 25.3679 | 29.2419 | 27.2696 | 27.6582 | 31.3684 | 31.3433 | 29.266 | 27.0562 | 25.3392 | 25.7621 | 21.863 | 21.4497 | 20.8412 | 11.8816 | 8.002 | 4.4062 | 1.8684 | 4.3851 | 1.6421 | -29.3097 | -29.1683 | -28.19 | -11.8231 | -10.4346 | -4.9719 | -8.5909 | 12.5131 | 11.0371 | 2.1165 | 13.5404 | 24.8262 | 17.193 | 18.6865 | 20.7719 | 27.5865 | 22.1997 | 23.0721 | 30.0084 | 25.2862 | 23.9703 | 28.6803 | 31.5192 | 31.0649 | 27.1813 | 23.3243 | 22.1844 | 19.6304 | 21.9955 | 23.8852 | 7.1696 | 6.1737 | 3.2806 | 1.5378 | 4.802 | 1.9229 | No | No
1884 |  | 2020-04-24 00:09 | 43945.0062 | 41.9548 | 54.2007 | 59.4967 | 64.9689 | -30.0067 | -29.1683 | -27.6946 | -12.6987 | -9.9526 | -4.828 | 1.8762 | 10.3046 | 8.9683 | 12.1377 | 15.219 | 23.6328 | 17.836 | 22.317 | 25.9429 | 29.2832 | 25.8302 | 25.0113 | 28.8455 | 27.3671 | 27.1501 | 31.4476 | 31.5495 | 29.5434 | 27.3585 | 25.3359 | 25.5476 | 21.6346 | 21.9374 | 21.1889 | 11.4903 | 7.847 | 4.3783 | 1.8988 | 4.6425 | 1.6608 | -29.4074 | -29.1683 | -28.19 | -11.8231 | -11.2115 | -4.9719 | -8.5909 | 9.2673 | 11.0371 | 9.8219 | 13.5404 | 21.7119 | 17.193 | 17.8741 | 24.6933 | 27.0151 | 22.4686 | 22.4779 | 22.21 | 28.6484 | 21.8424 | 31.9245 | 30.226 | 28.9937 | 27.9511 | 25.1677 | 22.7896 | 21.8389 | 21.5347 | 22.2605 | 12.7438 | 6.1852 | 4.6299 | 2.4302 | 6.464 | 1.9723 | No | No
1885 |  | 2020-04-24 00:09 | 43945.0062 | 39.4031 | 54.2007 | 57.1496 | 63.4562 | -29.9181 | -29.1683 | -27.8875 | -12.5594 | -10.1289 | -4.8487 | 1.6089 | 10.0852 | 9.9911 | 11.9142 | 14.9089 | 23.3352 | 17.5383 | 22.8213 | 26.5135 | 28.9819 | 25.5116 | 24.8366 | 28.3368 | 27.3897 | 26.8374 | 31.4571 | 31.1706 | 29.35 | 27.177 | 25.2868 | 25.1244 | 21.8057 | 21.5452 | 22.5638 | 11.6189 | 7.6671 | 4.266 | 1.7952 | 4.7371 | 1.7664 | -29.4215 | -29.1683 | -28.19 | -11.8231 | -11.3348 | -6.0506 | 2.105 | 8.5165 | 14.9193 | 10.3087 | 11.1055 | 21.0072 | 9.8604 | 27.95 | 29.9504 | 27.4225 | 21.7479 | 24.3131 | 28.0743 | 28.5432 | 26.9148 | 33.4879 | 32.0996 | 27.677 | 26.2289 | 24.7531 | 23.2175 | 28.4953 | 26.6026 | 25.9059 | 6.5583 | 6.2873 | 3.8117 | -0.19862 | 4.9363 | 2.5637 | No | No
1886 |  | 2020-04-24 00:09 | 43945.0062 | 40.8372 | 54.2007 | 53.585 | 61.6953 | -29.8435 | -29.1683 | -28.0593 | -12.4438 | -10.2855 | -5.304 | 1.6849 | 9.8886 | 11.1575 | 11.7137 | 14.5223 | 23.0638 | 16.8996 | 24.2539 | 27.4765 | 28.8643 | 25.0898 | 24.7072 | 28.9149 | 27.3508 | 26.9849 | 31.8164 | 31.8449 | 29.0959 | 27.023 | 25.0557 | 24.8107 | 24.6097 | 23.3117 | 22.2561 | 11.1649 | 7.3309 | 4.2211 | 1.6371 | 4.8283 | 1.873 | -29.4215 | -29.1683 | -28.19 | -11.8231 | -11.3348 | -14.1703 | 2.105 | 5.6433 | 14.9193 | 10.3087 | 11.1055 | 21.1001 | 5.5412 | 28.3952 | 31.7055 | 28.6488 | 24.0156 | 22.0138 | 33.0129 | 22.6012 | 25.9036 | 32.7349 | 34.5239 | 28.4153 | 25.617 | 23.7058 | 20.9456 | 30.6055 | 26.9461 | 18.3894 | 7.4531 | 5.5861 | 2.8173 | 0.70039 | 5.0734 | 1.6801 | No | No
1887 |  | 2020-04-24 00:09 | 43945.0062 | 40.0452 | 54.2007 | 54.5867 | 63.8038 | -29.781 | -29.1683 | -28.19 | -12.3475 | -10.4237 | -5.894 | 1.7488 | 9.2206 | 11.9534 | 11.6209 | 14.1625 | 22.8641 | 16.2683 | 25.0575 | 28.4765 | 28.9295 | 26.191 | 25.2989 | 29.437 | 27.0436 | 26.7401 | 31.7836 | 32.0172 | 29.0145 | 26.7767 | 24.8306 | 24.5302 | 26.1568 | 24.0747 | 21.7789 | 10.7792 | 7.1233 | 4.01 | 1.5778 | 4.8924 | 1.8635 | -29.4215 | -29.1683 | -28.19 | -11.8231 | -11.3348 | -14.1703 | 2.105 | -6.4226 | 14.9193 | 12.1115 | 11.1055 | 21.7002 | 17.0267 | 27.7817 | 30.7138 | 29.2954 | 33.1982 | 31.4827 | 26.419 | 30.132 | 25.2833 | 30.6289 | 32.1975 | 31.073 | 24.5548 | 23.5095 | 25.857 | 29.08 | 26.0214 | 14.6592 | 8.0723 | 5.4705 | 3.0796 | 1.2773 | 5.9353 | 2.3262 | No | No
1888 |  | 2020-04-24 00:09 | 43945.0062 | 39.1763 | 54.2007 | 51.6191 | 62.6644 | -29.7285 | -29.1683 | -28.19 | -12.3256 | -10.5454 | -6.4703 | 1.8027 | 8.5555 | 12.2559 | 11.7744 | 13.8297 | 22.7125 | 17.0213 | 25.5781 | 28.4487 | 28.9413 | 28.3742 | 27.7966 | 29.1642 | 27.6899 | 26.4121 | 31.527 | 31.9459 | 29.6321 | 26.8719 | 25.1048 | 24.7598 | 26.5362 | 24.0343 | 21.2547 | 10.4851 | 6.9938 | 3.9213 | 1.55 | 5.1982 | 1.8827 | -29.4215 | -29.1683 | -28.0645 | -12.7084 | -11.3348 | -14.1703 | 2.105 | -6.4226 | 11.4974 | 12.5774 | 17.8579 | 21.7002 | 19.8799 | 26.2587 | 27.4627 | 28.5105 | 31.9311 | 32.3504 | 28.1541 | 25.1801 | 21.6273 | 28.2707 | 30.2373 | 32.3086 | 28.7345 | 26.6387 | 21.7928 | 29.3268 | 22.7591 | 14.7504 | 7.1701 | 6.5372 | 3.8638 | 1.6501 | 5.8271 | 2.2799 | No | No
1889 |  | 2020-04-24 00:09 | 43945.0062 | 40.0099 | 54.2007 | 57.5274 | 63.8038 | -29.6841 | -29.1683 | -28.19 | -12.3985 | -10.6521 | -7.0313 | 1.8482 | 7.8937 | 12.0587 | 11.9012 | 15.6315 | 22.5786 | 17.5749 | 25.2514 | 28.0389 | 28.666 | 28.5333 | 27.8023 | 28.8385 | 27.3441 | 27.4062 | 31.2247 | 32.0875 | 30.0347 | 27.0739 | 25.0914 | 24.5833 | 27.4977 | 23.7556 | 20.6785 | 10.099 | 6.9153 | 3.7926 | 1.4963 | 5.1444 | 1.8902 | -29.4215 | -29.1683 | -27.9425 | -12.851 | -12.1722 | -14.1703 | 0.9752 | 4.1148 | 10.6815 | 12.5774 | 20.3834 | 21.7002 | 18.0398 | 21.0288 | -1.952 | 24.4391 | 26.6669 | 25.9257 | 28.4202 | 27.1439 | 32.047 | 28.0014 | 33.357 | 27.993 | 26.1811 | 23.9492 | 23.074 | 29.218 | 18.0145 | 13.2956 | 6.3704 | 5.8782 | 2.5997 | 1.1541 | 5.1905 | 0.73911 | No | No
1890 |  | 2020-04-24 00:09 | 43945.0062 | 39.1884 | 54.2007 | 54.1364 | 62.6644 | -29.646 | -29.1683 | -28.1856 | -12.4617 | -10.9802 | -7.5755 | 1.5111 | 7.8534 | 11.8749 | 11.9381 | 16.7374 | 22.5431 | 17.1186 | 24.9615 | 27.3544 | 28.1496 | 28.1668 | 28.3477 | 29.2961 | 27.5409 | 27.4577 | 31.0517 | 32.1154 | 29.5922 | 26.7997 | 25.085 | 24.1785 | 27.1312 | 23.1955 | 20.0949 | 9.7592 | 6.6883 | 3.729 | 1.5311 | 5.1938 | 1.7812 | -29.4215 | -29.1683 | -27.9425 | -12.851 | -14.0729 | -14.1703 | -1.9938 | 8.1278 | 10.3323 | 11.7081 | 20.3834 | 22.8388 | 8.855 | 26.1029 | 23.0993 | 18.5408 | 26.3238 | 30.8051 | 29.9953 | 27.5864 | 27.045 | 30.5541 | 31.6119 | 28.607 | 25.7516 | 25.2704 | 20.9591 | 22.484 | 17.0633 | 12.7001 | 10.4524 | 7.8386 | 2.3854 | 1.169 | 4.7549 | 1.5492 | No | No
1891 |  | 2020-04-24 00:09 | 43945.0062 | 41.5875 | 54.2007 | 58.4219 | 65.2171 | -29.6145 | -29.1683 | -28.1504 | -12.5164 | -11.3158 | -8.1012 | 1.145 | 7.8946 | 11.6577 | 11.9052 | 17.5002 | 22.5875 | 16.5427 | 25.4629 | 27.2794 | 27.8607 | 28.5346 | 28.1834 | 29.6716 | 27.4795 | 27.4271 | 30.8528 | 32.1534 | 29.7386 | 26.7043 | 24.7701 | 23.8159 | 26.6465 | 22.7062 | 20.7069 | 10.7123 | 7.008 | 3.5004 | 1.4493 | 5.1408 | 1.7211 | -29.4215 | -29.1683 | -27.9425 | -12.851 | -14.0729 | -14.1703 | -1.9938 | 8.1278 | 10.1085 | 11.7081 | 20.3834 | 22.8388 | 8.855 | 27.6057 | 27.3505 | 28.5995 | 30.5438 | 26.4543 | 32.2169 | 27.2154 | 25.6367 | 30.4889 | 33.4648 | 29.8515 | 24.8515 | 21.0925 | 20.4747 | 27.729 | 17.5523 | 27.5277 | 12.963 | 5.9893 | 2.1963 | 1.5211 | 5.945 | 1.1121 | No | No
1892 |  | 2020-04-24 00:09 | 43945.0062 | 41.3879 | 54.2007 | 57.9817 | 66.4665 | -29.7666 | -29.1683 | -28.1206 | -12.5637 | -11.6245 | -6.6405 | 0.80583 | 8.1459 | 11.4632 | 11.877 | 17.7932 | 22.6251 | 16.3658 | 25.6543 | 27.6322 | 28.3354 | 28.2623 | 27.9184 | 29.5629 | 27.358 | 27.1381 | 30.7849 | 32.1441 | 29.7578 | 26.734 | 24.9968 | 24.088 | 26.8542 | 24.1268 | 22.1339 | 10.3622 | 6.7017 | 3.2628 | 1.3664 | 5.1892 | 1.6181 | -30.067 | -29.1683 | -27.9425 | -12.851 | -14.0729 | 0.32857 | -1.9938 | 10.2856 | 10.1085 | 11.7081 | 17.7087 | 24.0464 | 17.4799 | 25.035 | 30.5022 | 32.0453 | 21.3829 | 27.0235 | 27.3046 | 25.2776 | 24.6092 | 28.8763 | 32.8166 | 29.3211 | 29.3166 | 28.419 | 26.587 | 21.6163 | 29.3421 | 19.1692 | 6.2657 | 3.3767 | 1.1991 | 1.2141 | 4.9796 | 1.1694 | No | No
1893 |  | 2020-04-24 00:09 | 43945.0062 | 41.1444 | 54.2007 | 55.2981 | 62.2068 | -30.067 | -29.1683 | -28.095 | -12.6045 | -11.9067 | -4.6527 | 0.49364 | 8.5318 | 11.2899 | 11.8326 | 17.781 | 23.2611 | 16.5474 | 25.5041 | 28.1887 | 29.2476 | 27.7971 | 28.0083 | 29.3938 | 27.8706 | 27.3307 | 30.323 | 32.3477 | 29.3499 | 27.364 | 25.3894 | 24.1748 | 26.3132 | 24.328 | 21.7401 | 10.0244 | 6.62 | 3.1986 | 1.4132 | 5.4505 | 1.6748 | -30.067 | -29.1683 | -27.3303 | -13.2386 | -14.0729 | 0.32857 | 2.6702 | 10.2856 | 12.0543 | 11.3798 | 17.7087 | 26.4225 | 17.4799 | 24.7753 | 27.9579 | 31.5923 | 22.2432 | 26.8161 | 28.1505 | 29.7885 | 30.1694 | 25.2264 | 30.3903 | 20.8944 | 28.665 | 24.2724 | 23.4644 | 27.3093 | 22.4667 | 18.3256 | 8.8247 | 6.0906 | 2.7426 | 2.1983 | 6.1109 | 2.0393 | No | No
1894 |  | 2020-04-24 00:09 | 43945.0062 | 39.4402 | 54.2007 | 54.8642 | 63.0783 | -30.067 | -29.1683 | -27.8802 | -12.744 | -12.1632 | -3.4679 | 1.4753 | 8.8363 | 11.668 | 11.7629 | 17.7705 | 23.8918 | 17.02 | 25.5412 | 27.6443 | 29.5037 | 27.2308 | 27.5532 | 29.0312 | 27.5453 | 28.0251 | 30.1947 | 32.2252 | 29.0017 | 27.4226 | 25.2923 | 24.0483 | 26.8895 | 23.9326 | 21.2829 | 9.9131 | 6.4863 | 3.2652 | 1.6238 | 5.3089 | 1.6687 | -30.067 | -29.1683 | -26.7938 | -13.6643 | -14.0729 | 0.32857 | 4.8669 | 10.2856 | 13.3932 | 11.3308 | 17.7087 | 26.4225 | 20.4529 | 26.3161 | 25.6836 | 29.7131 | 24.3093 | 20.3795 | 25.0247 | 29.3637 | 31.6237 | 32.9234 | 30.3693 | 27.1131 | 28.2503 | 24.361 | 24.986 | 28.371 | 20.2979 | 16.7365 | 9.1137 | 6.5546 | 4.2139 | 2.5864 | 4.8712 | 1.6354 | No | No
1895 |  | 2020-04-24 00:09 | 43945.0062 | 40.3905 | 54.2007 | 54.9936 | 63.8038 | -30.067 | -29.1683 | -27.7045 | -12.8668 | -12.3948 | -2.6619 | 2.1674 | 9.1076 | 11.9667 | 11.7024 | 17.7615 | 24.3663 | 17.8067 | 25.6633 | 28.436 | 29.3513 | 27.0796 | 26.9225 | 29.6527 | 28.2936 | 28.5894 | 30.6557 | 31.795 | 28.7018 | 27.36 | 24.967 | 25.0069 | 26.9602 | 23.5047 | 20.7655 | 9.8523 | 6.6282 | 3.2612 | 1.8241 | 5.3749 | 1.6381 | -30.067 | -29.1683 | -26.7938 | -13.6643 | -10.9585 | 0.32857 | 4.8669 | 10.589 | 13.1744 | 11.2364 | 17.3146 | 25.906 | 20.7501 | 25.6699 | 33.1617 | 27.9553 | 23.2298 | 15.1405 | 33.6066 | 30.4774 | 28.4814 | 29.0328 | 32.7321 | 28.8764 | 25.1143 | 21.9475 | 29.3336 | 26.3463 | 19.5517 | 14.9958 | 8.9994 | 7.0567 | 4.8474 | 2.1442 | 5.4452 | 1.5241 | No | No
1896 |  | 2020-04-24 00:09 | 43945.0062 | 39.5242 | 54.2007 | 52.747 | 59.6541 | -30.067 | -29.1683 | -27.5602 | -12.9746 | -10.6673 | -2.0752 | 2.6821 | 9.3661 | 11.9904 | 11.5844 | 17.6436 | 24.1578 | 18.3815 | 25.4494 | 29.5331 | 29.0829 | 26.5157 | 26.6883 | 29.7801 | 28.2826 | 28.4809 | 30.4743 | 32.2028 | 28.9655 | 27.3181 | 24.5498 | 25.6901 | 26.7764 | 23.0932 | 20.3322 | 9.7728 | 6.5756 | 3.4978 | 1.8048 | 5.2492 | 1.6522 | -30.067 | -29.1683 | -26.7938 | -13.6643 | -4.3471 | 0.32857 | 4.8669 | 10.6307 | 11.224 | 10.5107 | 16.8811 | 16.5475 | 20.5241 | 22.819 | 32.4566 | 26.4208 | 21.0035 | 28.6905 | 30.2947 | 30.7069 | 27.7306 | 28.7606 | 32.0125 | 29.0134 | 28.3803 | 22.3219 | 28.8314 | 23.4531 | 16.5096 | 15.8817 | 8.6707 | 6.5818 | 3.5582 | 1.9284 | 4.185 | 1.6798 | No | No
1897 |  | 2020-04-24 00:09 | 43945.0062 | 40.1713 | 54.2007 | 55.5251 | 62.2068 | -30.067 | -29.1683 | -27.4405 | -13.0687 | -8.9658 | -1.6301 | 3.0779 | 9.5752 | 11.8866 | 11.4433 | 17.5403 | 23.5994 | 18.7171 | 25.1514 | 29.9064 | 28.7272 | 26.2619 | 27.0042 | 30.4877 | 28.9138 | 28.1708 | 30.2806 | 32.0092 | 28.8265 | 27.336 | 24.374 | 26.284 | 26.3218 | 22.6128 | 19.831 | 11.3202 | 7.944 | 3.732 | 1.6871 | 5.0656 | 1.7384 | -30.067 | -29.1683 | -26.7938 | -13.6643 | -4.3471 | -1.5064 | 4.8669 | 9.7975 | 11.224 | 10.5107 | 16.8811 | 16.5475 | 20.2857 | 23.7845 | 31.1152 | 25.1655 | 26.3238 | 26.0888 | 32.2148 | 29.0128 | 23.6265 | 29.0567 | 33.3266 | 28.3778 | 26.0641 | 21.2616 | 31.422 | 22.0056 | 17.9913 | 24.2796 | 18.1845 | 11.9079 | 4.6973 | -0.17928 | 4.172 | 2.3961 | No | No
1898 |  | 2020-04-24 00:09 | 43945.0062 | 38.8857 | 54.2007 | 54.3692 | 61.1154 | -30.067 | -29.1683 | -27.3406 | -13.1507 | -7.9044 | -1.9676 | 3.1761 | 9.466 | 11.796 | 11.319 | 17.4501 | 23.058 | 18.9845 | 25.0718 | 29.681 | 28.318 | 26.1506 | 26.8908 | 30.4353 | 28.9302 | 27.7137 | 30.2481 | 32.2404 | 28.7336 | 27.2521 | 24.6658 | 27.5363 | 25.9413 | 22.4473 | 22.9365 | 12.2293 | 7.7046 | 3.7132 | 1.5223 | 4.8504 | 1.7393 | -30.067 | -29.1683 | -26.7938 | -13.6643 | -4.3471 | -4.747 | 0.15643 | 8.7656 | 11.224 | 10.5107 | 16.8811 | 15.9021 | 19.5933 | 24.574 | 22.7919 | 23.9383 | 23.0808 | 28.1388 | 30.1965 | 29.2656 | 24.2482 | 29.3961 | 32.0374 | 28.3496 | 25.4849 | 28.0386 | 26.9694 | 21.6556 | 27.099 | 27.3474 | 8.1143 | 6.7025 | 3.4885 | 1.4722 | 3.8289 | 1.6359 | No | No
1899 |  | 2020-04-24 00:09 | 43945.0062 | 40.6274 | 54.2007 | 60.9071 | 67.7159 | -30.067 | -29.1683 | -27.2572 | -13.222 | -7.1666 | -2.2781 | 2.6175 | 9.3706 | 11.4815 | 11.9823 | 17.7413 | 22.4831 | 18.9083 | 24.985 | 29.1579 | 28.1421 | 25.9583 | 26.9957 | 30.1086 | 29.0333 | 27.4156 | 30.0733 | 32.1001 | 28.5678 | 26.7188 | 24.9353 | 27.2802 | 25.6604 | 23.8936 | 22.4588 | 11.7196 | 7.5751 | 3.7929 | 1.468 | 4.7801 | 1.6726 | -30.067 | -29.1683 | -26.8589 | -13.6874 | -4.3471 | -4.747 | -4.4375 | 8.7656 | 4.6562 | 16.546 | 20.5198 | 14.5529 | 18.1176 | 24.1814 | 24.2812 | 29.0087 | 26.3191 | 27.2606 | 23.3253 | 27.3768 | 28.25 | 33.5102 | 28.4096 | 27.7736 | 23.8945 | 22.8051 | 23.6089 | 24.1743 | 26.257 | 18.1249 | 9.4615 | 6.2786 | 4.965 | 1.5621 | 5.6002 | 0.99887 | No | No
1900 |  | 2020-04-24 00:09 | 43945.0062 | 40.4127 | 54.2007 | 59.7027 | 67.578 | -30.067 | -29.1683 | -27.2188 | -13.2934 | -6.6227 | -2.5621 | 2.0761 | 9.2873 | 10.9477 | 13.0255 | 18.2752 | 21.9158 | 18.8015 | 24.8595 | 28.7473 | 28.6965 | 26.1643 | 27.2824 | 29.5603 | 28.4176 | 28.0094 | 30.4631 | 31.6028 | 28.474 | 26.8727 | 24.4996 | 26.7285 | 26.0625 | 23.7746 | 22.0412 | 11.6023 | 7.5047 | 4.0086 | 1.7947 | 5.2358 | 1.7071 | -30.067 | -29.1683 | -27.0602 | -13.7576 | -4.3471 | -4.747 | -4.4375 | 8.1831 | 4.6562 | 16.546 | 20.5198 | 14.5529 | 18.1176 | 24.0422 | 25.8763 | 32.9366 | 26.6684 | 25.8614 | 27.2917 | 22.8124 | 30.3775 | 22.595 | 29.8377 | 27.5728 | 27.6465 | 20.3733 | 19.5125 | 29.8433 | 19.8733 | 16.7323 | 9.4777 | 7.2404 | 4.6034 | 2.6947 | 7.4681 | 2.0508 | No | No
1901 |  | 2020-04-24 00:09 | 43945.0062 | 39.6769 | 54.2007 | 59.7892 | 68.685 | -30.067 | -29.1683 | -27.1963 | -13.3581 | -6.1974 | -2.8202 | 1.5534 | 9.0426 | 10.4264 | 13.7531 | 18.6843 | 21.3646 | 18.504 | 24.8996 | 28.5626 | 29.6837 | 25.8257 | 26.6881 | 29.2917 | 28.0481 | 28.2656 | 30.044 | 31.6891 | 28.2203 | 26.6434 | 24.4339 | 26.2981 | 26.3655 | 23.4388 | 21.5872 | 11.2966 | 7.4505 | 4.0564 | 1.7153 | 5.317 | 1.6347 | -30.067 | -29.1683 | -27.0602 | -13.7576 | -4.1591 | -4.747 | -4.4375 | 6.9958 | 3.7199 | 16.0629 | 20.5198 | 18.2212 | 12.9867 | 25.9343 | 27.8082 | 29.7961 | 28.0849 | 23.2447 | 27.309 | 26.1204 | 30.3096 | 30.1002 | 30.692 | 28.2751 | 25.9172 | 23.7542 | 23.9571 | 26.8926 | 20.2479 | 17.869 | 9.8679 | 7.2446 | 3.9013 | 1.3616 | 3.241 | 0.4867 | No | No
1902 |  | 2020-04-24 00:09 | 43945.0062 | 40.1962 | 54.2007 | 63.2499 | 69.9883 | -30.067 | -29.1683 | -27.177 | -13.4142 | -5.8098 | -3.0535 | 1.0938 | 8.7975 | 9.8746 | 13.933 | 19.0056 | 21.3988 | 18.0223 | 25.0669 | 28.3883 | 29.0997 | 27.2588 | 26.731 | 29.2442 | 27.8709 | 28.6239 | 30.4895 | 31.3886 | 28.6974 | 26.6305 | 24.0878 | 25.9833 | 27.1887 | 23.0995 | 21.2417 | 11.1675 | 7.3535 | 3.9998 | 1.5551 | 5.0579 | 1.437 | -30.067 | -29.1683 | -27.0602 | -13.7576 | -4.0502 | -4.747 | -2.5809 | 7.6263 | 3.0429 | 14.1718 | 18.423 | 22.5522 | 12.9867 | 25.6816 | 23.7022 | 19.5135 | 31.3647 | 27.3525 | 27.9182 | 28.5795 | 30.8303 | 31.7071 | 29.5305 | 28.9662 | 25.7805 | 21.0813 | 23.0028 | 30.9399 | 21.3314 | 18.7746 | 11.0547 | 7.7847 | 3.8299 | 1.0395 | 5.7455 | 1.0097 | No | No
1903 |  | 2020-04-24 00:09 | 43945.0062 | 39.1125 | 54.2007 | 60.3544 | 67.136 | -30.067 | -29.1683 | -27.1606 | -13.4627 | -5.5041 | -3.2632 | 0.73058 | 8.9173 | 9.3406 | 13.9687 | 18.5598 | 21.5875 | 18.1885 | 25.0732 | 27.717 | 28.4602 | 27.8684 | 26.5186 | 28.9806 | 28.6903 | 28.9128 | 30.1859 | 31.5403 | 28.3997 | 26.3634 | 23.7513 | 26.5771 | 27.8305 | 22.9406 | 20.814 | 11.1215 | 7.4456 | 3.9584 | 1.6569 | 5.3078 | 1.6027 | -30.067 | -29.1683 | -27.0602 | -13.7576 | -4.0502 | -5.8369 | -2.3703 | 10.5174 | 3.0429 | 14.1718 | 14.214 | 22.5522 | 21.8846 | 24.8211 | 12.5271 | 17.4949 | 27.4273 | 23.893 | 26.3655 | 30.9563 | 25.9428 | 26.3695 | 33.1026 | 29.5638 | 24.3284 | 22.5707 | 30.1303 | 29.1793 | 20.3561 | 15.919 | 13.8602 | 13.6036 | 4.7108 | 1.8595 | 5.462 | 2.5206 | No | No
1904 |  | 2020-04-24 00:09 | 43945.0062 | 39.9917 | 54.2007 | 60.3426 | 66.978 | -30.067 | -29.1683 | -27.1468 | -13.5046 | -5.2591 | -3.7823 | 0.39437 | 9.1909 | 8.826 | 13.9989 | 18.1392 | 21.7424 | 19.1173 | 25.0373 | 27.0665 | 27.8421 | 27.3461 | 26.6415 | 29.5484 | 28.5453 | 28.7815 | 29.8888 | 31.4696 | 28.6038 | 26.2279 | 23.5779 | 26.4827 | 27.5551 | 22.5372 | 20.5408 | 12.834 | 9.9805 | 4.1298 | 1.5373 | 5.1345 | 1.6896 | -30.067 | -29.1683 | -27.0602 | -13.7576 | -4.0502 | -14.2468 | -2.3703 | 10.5174 | 1.9532 | 13.8207 | 14.214 | 20.089 | 22.394 | 24.0811 | 15.108 | 23.0981 | 24.8561 | 28.2497 | 31.3781 | 27.8742 | 28.4384 | 27.1446 | 29.1824 | 30.2091 | 25.6171 | 24.4203 | 20.8805 | 21.9934 | 19.2654 | 25.0191 | 16.3393 | 12.6337 | 4.3467 | 1.5633 | 2.3759 | 1.7814 | No | No
1905 |  | 2020-04-24 00:09 | 43945.0062 | 40.026 | 54.2007 | 57.3327 | 64.4253 | -30.067 | -29.1683 | -27.2172 | -13.5313 | -5.0602 | -4.4014 | 0.085074 | 9.4116 | 8.2484 | 13.7542 | 17.7446 | 21.1755 | 19.7785 | 24.8117 | 27.1385 | 27.7156 | 27.162 | 26.8254 | 28.9564 | 28.2673 | 28.5131 | 29.3924 | 31.213 | 28.8915 | 26.2562 | 23.8255 | 26.014 | 27.0307 | 23.2609 | 22.4453 | 12.6361 | 9.7661 | 4.116 | 1.8428 | 5.151 | 1.6507 | -30.067 | -29.1683 | -28.19 | -13.5724 | -4.0502 | -14.2468 | -2.3703 | 10.5174 | 0.4951 | 9.9544 | 14.214 | 13.8309 | 22.3877 | 23.1885 | 31.8923 | 28.3545 | 24.8207 | 29.6998 | 20.9572 | 25.7082 | 25.2011 | 26.2924 | 28.8535 | 27.3299 | 27.1376 | 23.3239 | 21.5122 | 19.9919 | 29.6444 | 25.6698 | 10.4953 | 8.8638 | 4.438 | 2.8282 | 6.3837 | 1.5737 | No | No
1906 |  | 2020-04-24 00:09 | 43945.0062 | 39.8125 | 54.2007 | 51.1975 | 61.6953 | -30.067 | -29.1683 | -27.5169 | -13.5286 | -4.8973 | -5.0105 | -0.19772 | 9.4362 | 7.6859 | 13.3678 | 17.5156 | 20.6249 | 20.27 | 24.5088 | 28.6996 | 28.091 | 26.8154 | 27.6395 | 28.518 | 28.025 | 28.0095 | 29.3414 | 30.8454 | 28.8105 | 26.4846 | 23.9784 | 25.7037 | 26.534 | 24.9092 | 22.4227 | 12.4322 | 9.57 | 4.2371 | 1.8916 | 5.1598 | 1.7637 | -30.067 | -29.1683 | -28.19 | -13.5124 | -4.0502 | -14.2468 | -0.64987 | 8.4794 | 1.8311 | 9.9544 | 16.9728 | 13.8309 | 22.3814 | 19.0369 | 31.5661 | 30.5819 | 23.6412 | 29.4446 | 28.5587 | 29.1304 | 25.3615 | 28.5565 | 30.0308 | 28.0576 | 28.0354 | 24.2227 | 23.0573 | 25.0075 | 27.8603 | 21.5488 | 10.4487 | 7.0365 | 4.6872 | 2.8873 | 6.8273 | 2.1557 | No | No
1907 |  | 2020-04-24 00:09 | 43945.0062 | 40.0169 | 54.2007 | 62.7839 | 68.685 | -30.067 | -29.1683 | -27.7903 | -13.5263 | -4.7629 | -5.6082 | 0.46178 | 9.309 | 7.3873 | 13.0083 | 17.4405 | 20.0922 | 20.6498 | 23.9206 | 28.5756 | 28.1872 | 26.8754 | 27.4495 | 28.5575 | 28.1759 | 27.7329 | 30.8181 | 30.6021 | 28.4171 | 26.7524 | 23.6203 | 25.3185 | 27.192 | 24.9895 | 22.3741 | 12.1423 | 9.3302 | 4.4981 | 2.0042 | 5.4056 | 1.7614 | -30.067 | -29.1683 | -28.19 | -13.5124 | -5.6991 | -14.2468 | 4.5216 | 8.4794 | 6.3853 | 10.0258 | 16.9728 | 12.6346 | 21.2881 | 15.7235 | 26.0941 | 25.7227 | 29.0433 | 24.2484 | 25.317 | 25.5812 | 27.4109 | 34.9834 | 33.6723 | 26.4705 | 26.0394 | 23.6589 | 22.3405 | 32.2927 | 24.729 | 21.3732 | 11.0595 | 7.8556 | 5.5518 | 2.0231 | 4.0171 | 1.5982 | No | No
1908 |  | 2020-04-24 00:09 | 43945.0062 | 40.5005 | 54.2007 | 58.4968 | 66.6438 | -30.067 | -29.1683 | -28.0386 | -13.5243 | -5.2301 | -6.1931 | 1.3459 | 9.1562 | 7.2547 | 12.6889 | 17.3753 | 19.4823 | 20.4611 | 23.8695 | 28.4134 | 28.2609 | 26.8859 | 27.5458 | 28.3575 | 27.9383 | 28.0749 | 30.6444 | 31.2011 | 28.4298 | 26.5261 | 23.6095 | 26.1236 | 27.9047 | 25.0111 | 22.0631 | 11.907 | 9.0399 | 4.5398 | 2.2059 | 5.3121 | 1.7142 | -30.067 | -29.1683 | -28.19 | -13.5124 | -12.0755 | -14.2468 | 4.5216 | 6.5681 | 6.3853 | 10.1422 | 16.9728 | 9.3689 | 18.4722 | 26.0425 | 28.9324 | 30.7162 | 23.0044 | 29.9324 | 28.4344 | 25.7971 | 28.2112 | 30.0085 | 29.0947 | 30.0941 | 25.4847 | 33.0626 | 29.3271 | 25.8212 | 23.9975 | 18.9484 | 9.1287 | 6.9143 | 5.5566 | 3.2185 | 6.0712 | 1.8034 | No | No
1909 |  | 2020-04-24 00:09 | 43945.0062 | 40.3459 | 54.2007 | 61.4325 | 68.3464 | -30.067 | -29.1683 | -28.19 | -13.5226 | -5.7645 | -6.0784 | 1.9804 | 8.736 | 7.1381 | 12.3981 | 17.3188 | 18.8687 | 20.2217 | 24.2628 | 28.6039 | 28.5534 | 26.4263 | 27.9608 | 28.3021 | 27.8697 | 27.9319 | 30.4641 | 31.0127 | 28.5414 | 26.4086 | 26.9521 | 25.9047 | 27.6089 | 24.901 | 21.7487 | 11.8471 | 8.8744 | 4.7529 | 2.125 | 5.3338 | 1.7808 | -30.067 | -29.1683 | -28.19 | -13.5124 | -12.0755 | -2.3207 | 4.5216 | 4.8179 | 6.3853 | 10.1422 | 20.7804 | 9.3689 | 18.4722 | 26.7218 | 28.812 | 26.3556 | 20.4861 | 27.4458 | 28.191 | 28.0144 | 27.7994 | 30.876 | 29.098 | 26.5783 | 27.5069 | 25.3449 | 22.9928 | 23.6173 | 22.9192 | 18.5345 | 12.3607 | 8.0831 | 5.7101 | 2.5488 | 4.2877 | 1.8199 | No | No
1910 |  | 2020-04-24 00:09 | 43945.0062 | 39.892 | 54.2007 | 62.6511 | 67.136 | -30.067 | -29.1683 | -28.19 | -13.5211 | -6.2796 | -5.1192 | 2.4574 | 8.3419 | 7.2726 | 12.1334 | 18.6767 | 18.2695 | 20.2968 | 25.0103 | 28.5059 | 28.0203 | 25.8994 | 27.561 | 28.1891 | 28.2814 | 27.9073 | 30.4114 | 30.7833 | 28.5182 | 26.5907 | 26.6904 | 25.4524 | 27.0734 | 24.5337 | 21.337 | 11.8745 | 8.9832 | 4.7689 | 2.41 | 5.2364 | 1.7855 | -30.067 | -29.1683 | -28.19 | -13.5124 | -12.0755 | -1.7758 | 5.5395 | 4.8179 | 9.0737 | 9.2357 | 22.7775 | 10.187 | 22.0866 | 28.2884 | 27.8833 | 22.2488 | 24.7532 | 24.3233 | 26.9564 | 30.9892 | 29.6305 | 31.6217 | 29.4241 | 30.3676 | 27.4571 | 24.3261 | 18.7431 | 22.6268 | 19.6803 | 18.3518 | 14.4305 | 13.0708 | 3.8086 | 3.5805 | 4.8257 | 2.1551 | No | No
1911 |  | 2020-04-24 00:09 | 43945.0062 | 39.0791 | 54.2007 | 61.604 | 66.8141 | -30.067 | -29.1683 | -28.19 | -13.5199 | -6.7738 | -4.4401 | 3.5244 | 7.9744 | 7.5868 | 11.6426 | 19.5733 | 17.7097 | 20.6087 | 25.6718 | 28.2299 | 27.5428 | 26.2071 | 27.1199 | 28.5142 | 28.3249 | 28.3537 | 31.1534 | 30.8578 | 28.7443 | 26.486 | 26.4745 | 25.0311 | 26.7042 | 24.0772 | 20.9272 | 13.1347 | 10.4741 | 4.5983 | 2.5802 | 5.2181 | 1.7633 | -30.067 | -28.7641 | -28.19 | -14.0569 | -12.0755 | -1.7758 | 7.6528 | 7.7735 | 9.0737 | 4.06 | 22.7775 | 10.6129 | 22.0866 | 26.7351 | 22.0433 | 25.7848 | 29.3545 | 28.4931 | 29.9922 | 25.5742 | 28.1597 | 32.6721 | 30.8638 | 27.0312 | 23.6878 | 23.7364 | 21.7888 | 22.6262 | 18.9889 | 24.8943 | 15.9853 | 12.6771 | 4.3878 | 2.568 | 4.4573 | 1.3077 | No | No
1912 |  | 2020-04-24 00:09 | 43945.0062 | 41.4397 | 54.2007 | 61.7666 | 67.8495 | -30.067 | -29.1683 | -28.19 | -13.6711 | -7.2454 | -3.9339 | 4.4294 | 8.2365 | 7.8849 | 11.0849 | 20.2153 | 17.1669 | 20.5881 | 25.496 | 27.6496 | 27.5518 | 27.1039 | 28.0863 | 29.1278 | 27.8475 | 28.2376 | 30.8393 | 30.8954 | 28.4752 | 26.2849 | 26.0613 | 24.6153 | 26.2092 | 24.1974 | 23.4878 | 12.8967 | 10.1428 | 4.5904 | 2.371 | 5.1076 | 1.6894 | -30.067 | -28.3943 | -28.19 | -14.6796 | -12.0755 | -1.7758 | 7.6528 | 9.516 | 9.7096 | 4.06 | 22.7775 | 10.6129 | 16.9669 | 24.2939 | 28.3148 | 25.8562 | 27.761 | 30.5653 | 33.0682 | 19.8096 | 29.4196 | 28.1434 | 31.6689 | 27.3352 | 26.9632 | 20.5609 | 19.0301 | 22.3536 | 28.5012 | 27.5505 | 9.4459 | 7.6168 | 4.0999 | 0.56024 | 4.2719 | 1.5521 | No | No
1913 |  | 2020-04-24 00:09 | 43945.0062 | 38.5131 | 54.2007 | 57.3511 | 64.1257 | -30.067 | -29.1683 | -28.19 | -13.8045 | -7.7541 | -3.5439 | 5.0765 | 8.4484 | 8.2445 | 10.5444 | 20.4493 | 16.6427 | 20.1163 | 25.2409 | 28.333 | 27.0283 | 26.6039 | 27.9793 | 29.3526 | 27.2349 | 28.7251 | 30.6167 | 30.6022 | 28.1759 | 26.701 | 25.8721 | 27.2056 | 26.7908 | 25.3158 | 23.3256 | 12.6005 | 9.904 | 4.3999 | 2.1811 | 5.0195 | 1.7057 | -30.067 | -28.3943 | -28.19 | -14.6796 | -15.8529 | -1.7758 | 7.6528 | 9.4547 | 9.9025 | 16.4724 | 19.5598 | 21.0226 | 15.2822 | 20.7656 | 31.0092 | 19.4671 | 22.2596 | 22.8584 | 25.5213 | 19.0374 | 29.4332 | 25.1734 | 27.2978 | 22.5993 | 27.1553 | 24.7512 | 32.5456 | 29.6855 | 26.4689 | 21.2413 | 10.1989 | 7.1532 | 2.5078 | 0.51306 | 5.0612 | 1.847 | No | No
1914 |  | 2020-04-24 00:09 | 43945.0062 | 40.6758 | 54.2007 | 59.579 | 66.0886 | -30.067 | -29.1683 | -28.19 | -13.9218 | -8.3481 | -3.2365 | 5.5617 | 8.565 | 8.5296 | 13.4767 | 20.2462 | 18.7325 | 19.6683 | 24.7071 | 28.3597 | 26.5959 | 26.3473 | 27.378 | 29.0589 | 26.7011 | 28.2779 | 30.0997 | 30.4669 | 27.7455 | 26.4953 | 25.533 | 26.6891 | 27.9932 | 25.1279 | 22.8211 | 12.3178 | 9.4891 | 4.2492 | 1.9554 | 5.0005 | 1.6829 | -30.067 | -28.3943 | -28.19 | -14.6796 | -16.8115 | -1.7758 | 7.6528 | 8.9993 | 9.9025 | 19.3563 | 18.8189 | 23.8306 | 16.2019 | 18.4164 | 23.0173 | 23.7639 | 26.2926 | 27.6659 | 26.7116 | 27.11 | 23.4443 | 27.2105 | 28.4617 | 24.9139 | 25.8326 | 24.6889 | 30.9742 | 32.7692 | 24.3169 | 22.2868 | 9.5227 | 6.8714 | 3.4194 | 0.51112 | 4.2049 | 1.707 | No | No
1915 |  | 2020-04-24 00:09 | 43945.0062 | 41.6579 | 54.2007 | 61.2495 | 66.6438 | -30.067 | -29.1683 | -28.19 | -14.0246 | -8.929 | -2.834 | 5.8509 | 8.6312 | 8.8234 | 14.9974 | 20.0649 | 19.9585 | 19.3637 | 24.2373 | 28.043 | 26.3265 | 26.2285 | 27.7179 | 28.546 | 27.6081 | 28.2232 | 29.8311 | 30.1765 | 27.5465 | 26.8217 | 26.1424 | 28.9767 | 28.7771 | 24.8069 | 22.7239 | 11.9175 | 9.2203 | 4.1082 | 2.0302 | 4.8436 | 1.7091 | -30.067 | -28.3943 | -28.19 | -14.6796 | -16.8115 | 0.97908 | 5.26 | 8.9993 | 11.2596 | 19.3563 | 18.8189 | 23.8306 | 16.9605 | 20.2171 | 29.6558 | 24.724 | 22.2345 | 26.7875 | 25.6618 | 30.4061 | 29.7438 | 26.9671 | 27.9454 | 25.3654 | 27.99 | 28.8186 | 32.2773 | 31.7508 | 23.0252 | 17.3943 | 7.9705 | 5.7104 | 2.2435 | 2.8702 | 3.2238 | 1.1176 | No | No
1916 |  | 2020-04-24 00:09 | 43945.0062 | 41.8499 | 54.2007 | 59.8307 | 66.6438 | -30.067 | -29.1683 | -28.19 | -14.1143 | -9.495 | -1.6804 | 5.5135 | 8.6869 | 9.4342 | 15.9744 | 19.9038 | 20.5936 | 19.0856 | 23.8367 | 28.7066 | 26.1785 | 26.012 | 27.2405 | 28.5221 | 27.6738 | 28.1416 | 29.388 | 30.0647 | 27.3579 | 26.8695 | 25.9809 | 28.7398 | 29.4664 | 25.4781 | 27.5009 | 13.7774 | 9.3232 | 4.0096 | 1.8808 | 4.5403 | 1.6612 | -30.067 | -28.3943 | -28.19 | -14.6796 | -16.8115 | 2.0574 | 2.7344 | 8.9993 | 11.908 | 19.1733 | 17.9333 | 21.4789 | 22.0697 | 24.2652 | 31.3286 | 25.7077 | 26.3145 | 25.483 | 28.3109 | 28.1379 | 24.899 | 26.8347 | 29.5264 | 27.2497 | 27.1972 | 28.2265 | 31.0252 | 31.4872 | 29.4767 | 36.0436 | 21.3492 | 20.7655 | 10.9738 | 3.3529 | 4.0411 | 1.9841 | No | No
1917 |  | 2020-04-24 00:09 | 43945.0062 | 40.8805 | 54.2007 | 58.8163 | 64.9689 | -30.067 | -29.1683 | -28.19 | -14.3645 | -10.0448 | -0.89146 | 5.203 | 8.4314 | 9.8955 | 16.5478 | 19.5338 | 20.5506 | 20.5973 | 24.6867 | 28.676 | 26.2172 | 26.1465 | 27.5311 | 28.2959 | 27.4696 | 27.8874 | 29.2355 | 30.2409 | 27.4811 | 26.8346 | 27.0312 | 30.2974 | 29.6131 | 26.2182 | 29.1124 | 17.0218 | 18.2835 | 8.3608 | 2.4178 | 4.6694 | 1.7647 | -30.067 | -28.3943 | -28.19 | -18.3735 | -16.8115 | 2.0574 | 2.7344 | 1.1926 | 12.1624 | 18.8502 | 15.8784 | 20.2897 | 25.3995 | 28.7659 | 20.2152 | 27.3634 | 27.0079 | 29.1843 | 25.1707 | 27.1086 | 24.1108 | 32.1977 | 30.7764 | 27.5131 | 28.7635 | 28.5366 | 33.4387 | 29.7908 | 27.244 | 32.3491 | 26.8399 | 26.4077 | 13.8446 | 3.6986 | 5.3634 | 2.2481 | No | No
1918 |  | 2020-04-24 00:09 | 43945.0062 | 41.282 | 54.2007 | 63.0068 | 68.8969 | -30.067 | -29.1683 | -28.19 | -14.7645 | -10.5766 | -0.31528 | 4.9191 | 7.8841 | 10.4219 | 16.9699 | 19.1572 | 20.5134 | 21.7203 | 25.5768 | 28.1914 | 26.5726 | 26.0544 | 27.4206 | 27.9429 | 27.6852 | 27.5612 | 30.1543 | 29.8714 | 27.7219 | 27.1479 | 26.6203 | 29.8338 | 29.4758 | 26.0602 | 29.462 | 19.8652 | 19.1023 | 8.4401 | 2.4794 | 4.831 | 1.7597 | -30.067 | -28.3943 | -28.19 | -18.3735 | -16.8115 | 2.0574 | 2.7344 | 1.1926 | 12.8469 | 18.8502 | 15.8784 | 20.2897 | 24.8458 | 27.8142 | 27.5356 | 29.5357 | 23.1548 | 23.7894 | 23.8772 | 26.3334 | 25.857 | 29.7688 | 28.2995 | 29.5248 | 26.2832 | 25.3459 | 31.526 | 26.9472 | 24.5992 | 27.6852 | 17.9338 | 15.8917 | 7.88 | 2.1454 | 4.727 | 1.449 | No | No
1919 |  | 2020-04-24 00:09 | 43945.0062 | 39.4831 | 54.2007 | 64.7354 | 69.9883 | -30.067 | -29.1683 | -28.19 | -15.138 | -11.0782 | 0.12269 | 4.609 | 7.3844 | 10.8719 | 17.2125 | 18.8075 | 20.487 | 21.6536 | 25.7409 | 28.3654 | 27.3666 | 25.5819 | 27.1737 | 27.3656 | 27.8025 | 27.4024 | 29.6405 | 29.772 | 27.8233 | 27.1243 | 26.6547 | 30.0569 | 28.9622 | 25.6121 | 28.9793 | 19.5882 | 18.6813 | 8.1309 | 2.3878 | 4.6731 | 1.6809 | -30.067 | -27.6639 | -28.19 | -18.3735 | -15.7027 | 2.0574 | -1.1703 | 3.9809 | 12.8469 | 16.2603 | 15.8784 | 20.4701 | 11.6659 | 26.5937 | 29.4103 | 27.4154 | 23.3002 | 23.5022 | 16.9625 | 28.0827 | 28.9036 | 27.6499 | 28.6673 | 28.93 | 29.5072 | 25.5075 | 25.8507 | 22.222 | 21.1233 | 25.2374 | 16.2548 | 14.113 | 6.582 | 2.238 | 3.3899 | 1.209 | No | No
1920 |  | 2020-04-24 00:09 | 43945.0062 | 41.7003 | 54.2007 | 53.9643 | 63.0783 | -30.067 | -28.971 | -28.19 | -15.4845 | -11.4823 | 0.46467 | 3.9482 | 7.1141 | 11.2224 | 16.8214 | 18.9329 | 20.4999 | 21.0421 | 25.7953 | 28.6399 | 26.7147 | 25.6451 | 27.177 | 26.7911 | 27.7745 | 27.6862 | 29.8567 | 30.0706 | 28.0217 | 27.4782 | 27.0614 | 29.6387 | 28.4662 | 25.2999 | 28.5798 | 19.1181 | 18.1947 | 7.9034 | 2.4258 | 4.4824 | 1.6461 | -30.067 | -27.2782 | -28.19 | -18.3735 | -15.152 | 1.4776 | -10.181 | 5.0674 | 12.8205 | 13.342 | 21.9168 | 20.5749 | 11.6659 | 25.0215 | 30.3167 | 27.0382 | 28.2843 | 31.3776 | 21.9559 | 29.6689 | 26.6922 | 32.8438 | 31.4787 | 31.0116 | 26.1776 | 29.188 | 31.604 | 27.6035 | 24.2609 | 28.8562 | 23.4437 | 16.9424 | 7.4855 | 3.8448 | 4.8318 | 1.618 | No | No
1921 |  | 2020-04-24 00:09 | 43945.0062 | 43.1514 | 54.2007 | 53.8365 | 62.2068 | -30.067 | -28.6796 | -28.19 | -15.804 | -11.8599 | 0.1457 | 3.2915 | 6.8691 | 11.4738 | 16.4571 | 19.6345 | 20.511 | 20.7192 | 25.6108 | 28.7405 | 27.5574 | 26.4309 | 28.7982 | 27.0805 | 28.2229 | 27.3255 | 29.9349 | 30.3147 | 28.6916 | 27.1671 | 26.8854 | 29.9627 | 28.6116 | 26.8859 | 31.7177 | 21.7309 | 19.848 | 10.9864 | 3.0997 | 4.5458 | 1.6637 | -30.067 | -27.2782 | -28.19 | -18.3735 | -15.152 | -25.1881 | -10.181 | 5.0674 | 12.6311 | 13.342 | 22.3594 | 20.5749 | 21.0008 | 24.3391 | 26.3636 | 29.9678 | 28.5218 | 31.5513 | 30.7241 | 28.9902 | 28.1822 | 16.4069 | 31.9064 | 29.0824 | 25.6527 | 25.7275 | 25.9017 | 30.4393 | 34.2479 | 38.7723 | 27.4036 | 27.2814 | 20.2387 | 6.5427 | 4.2317 | 1.4103 | No | No
1922 |  | 2020-04-24 00:09 | 43945.0062 | 41.3042 | 54.2007 | 61.0131 | 66.978 | -30.067 | -28.4458 | -28.19 | -16.0969 | -12.2106 | -0.53927 | 2.6395 | 6.6483 | 11.6632 | 16.1198 | 20.1553 | 20.3179 | 20.8452 | 25.3812 | 28.2669 | 27.2996 | 26.5603 | 28.5075 | 27.8433 | 28.1217 | 27.8591 | 29.634 | 30.1647 | 28.6447 | 27.1921 | 26.7447 | 29.664 | 28.7692 | 28.6105 | 32.7527 | 23.5121 | 22.5202 | 13.4508 | 3.6196 | 4.7016 | 1.5955 | -30.067 | -27.2782 | -28.19 | -18.3735 | -15.152 | -25.1881 | -10.181 | 4.7326 | 12.6311 | 11.0854 | 22.3594 | 16.6731 | 21.517 | 23.0598 | 25.8049 | 18.8946 | 24.7444 | 26.0924 | 29.7382 | 27.0151 | 28.7324 | 28.9347 | 27.2069 | 28.8814 | 26.7244 | 24.2766 | 27.1788 | 26.1055 | 28.9978 | 35.4974 | 28.6984 | 27.4501 | 14.1818 | 4.2283 | 5.9412 | 1.2584 | No | No
1923 |  | 2020-04-24 00:09 | 43945.0062 | 41.4808 | 54.2007 | 60.8396 | 64.7056 | -30.067 | -28.2846 | -28.19 | -16.4482 | -12.5343 | -1.2242 | 1.9928 | 6.3814 | 11.8681 | 15.5081 | 20.5554 | 19.942 | 20.9373 | 25.1105 | 28.6132 | 26.8798 | 26.2058 | 28.2331 | 27.8341 | 27.7611 | 28.2988 | 29.9706 | 30.5612 | 28.4817 | 27.0175 | 26.6096 | 29.348 | 28.3787 | 28.389 | 32.7513 | 23.9865 | 22.7524 | 13.2177 | 3.6044 | 4.7781 | 1.5752 | -30.067 | -27.7538 | -28.19 | -22.2874 | -15.152 | -25.1881 | -10.181 | 4.3697 | 13.3654 | 6.1181 | 22.9044 | 16.6731 | 21.1474 | 23.2377 | 31.8031 | 24.4861 | 25.7159 | 26.4635 | 27.1719 | 26.9737 | 31.0512 | 32.9309 | 32.3584 | 26.8567 | 26.8757 | 27.5191 | 29.2974 | 26.3646 | 29.5002 | 28.6495 | 22.4177 | 18.9131 | 9.7575 | 3.8723 | 4.8907 | 1.9098 | No | No
1924 |  | 2020-04-24 00:09 | 43945.0062 | 41.1646 | 54.2007 | 60.7742 | 67.9792 | -30.067 | -28.2314 | -28.19 | -17.0355 | -12.8313 | -1.909 | 1.5126 | 6.1398 | 12.1651 | 14.9074 | 21.1429 | 19.5931 | 20.9333 | 24.9542 | 29.0589 | 26.6185 | 26.5746 | 28.1065 | 27.4732 | 29.027 | 28.6172 | 30.313 | 30.2627 | 28.471 | 26.8558 | 26.7264 | 29.5955 | 28.9431 | 28.3579 | 32.3909 | 23.7493 | 22.2872 | 12.7396 | 3.5725 | 4.8644 | 1.7665 | -30.067 | -27.9247 | -28.19 | -25.1908 | -14.2437 | -25.1881 | -1.1187 | 4.5572 | 13.585 | 6.1181 | 23.6839 | 16.6731 | 20.9095 | 24.3135 | 29.0694 | 24.8186 | 29.6958 | 28.8848 | 23.5022 | 33.6375 | 28.3405 | 30.8011 | 29.3331 | 28.4125 | 24.0894 | 26.04 | 30.9549 | 31.2418 | 24.4116 | 26.5016 | 21.1672 | 16.4672 | 8.7112 | 7.0786 | 5.3147 | 2.588 | No | No
1925 |  | 2020-04-24 00:09 | 43945.0062 | 42.6285 | 54.2007 | 47.7842 | 57.4356 | -30.067 | -28.1863 | -28.19 | -17.6089 | -12.8294 | -2.5938 | 1.2145 | 5.9816 | 12.4036 | 14.5954 | 21.6198 | 19.1716 | 20.9298 | 24.8664 | 28.8707 | 26.2215 | 26.6989 | 28.5353 | 27.2832 | 29.1142 | 28.4166 | 30.3943 | 29.9381 | 28.8877 | 26.7294 | 26.4923 | 29.5433 | 29.1467 | 28.8013 | 31.9858 | 23.9313 | 22.0403 | 12.9529 | 5.1212 | 4.9807 | 1.8671 | -30.067 | -27.9247 | -28.19 | -25.1908 | -12.2953 | -25.1881 | -1.1187 | 5.0754 | 13.585 | 14.9324 | 23.6839 | 12.3826 | 21.1592 | 25.3252 | 27.3813 | 15.8895 | 20.9248 | 30.2188 | 24.4707 | 26.8075 | 27.095 | 30.3671 | 28.7932 | 29.9118 | 26.2374 | 26.11 | 30.2615 | 33.5637 | 34.5762 | 35.3482 | 29.1393 | 23.8491 | 16.4501 | 8.4447 | 5.7909 | 2.0113 | No | No
1926 |  | 2020-04-24 00:09 | 43945.0062 | 42.1662 | 54.2007 | 51.9813 | 61.1154 | -30.067 | -28.1482 | -28.19 | -18.1666 | -12.7473 | -3.2785 | 0.9427 | 5.8606 | 12.6314 | 14.7295 | 21.9894 | 18.6027 | 21.014 | 25.1275 | 28.6398 | 26.2724 | 26.2046 | 28.5413 | 26.8098 | 28.919 | 28.352 | 30.1994 | 30.2977 | 28.5765 | 26.4651 | 26.8176 | 29.8379 | 29.9588 | 29.6677 | 32.969 | 24.9366 | 23.1379 | 16.8974 | 5.4978 | 5.0115 | 1.8956 | -30.067 | -27.9247 | -28.19 | -25.1908 | -12.2953 | -25.1881 | -1.1187 | 5.0754 | 14.3778 | 15.4404 | 23.6839 | 11.1861 | 21.5458 | 26.6167 | 26.7657 | 31.0708 | 21.4559 | 29.1146 | 23.6464 | 27.8039 | 29.0395 | 29.5329 | 30.4367 | 26.2793 | 26.8089 | 27.4844 | 28.8848 | 27.7408 | 25.2017 | 34.8047 | 25.7995 | 29.624 | 24.6055 | 6.6105 | 4.3864 | 2.3426 | No | No
1927 |  | 2020-04-24 00:09 | 43945.0062 | 41.6614 | 54.2007 | 56.2395 | 62.2068 | -30.067 | -28.116 | -28.19 | -18.7072 | -12.6783 | -3.6103 | 0.69626 | 5.7544 | 13.022 | 14.8408 | 21.9382 | 18.05 | 21.0958 | 25.4642 | 28.4686 | 27.6707 | 25.8805 | 28.701 | 26.9765 | 29.0638 | 28.2853 | 29.9273 | 30.3149 | 28.092 | 26.6257 | 26.5621 | 29.4708 | 29.4772 | 29.4387 | 33.5777 | 26.3443 | 25.1133 | 17.677 | 5.2832 | 4.8252 | 1.9942 | -30.0092 | -27.9247 | -28.19 | -25.1908 | -12.2953 | -2.8577 | -1.4289 | 5.0186 | 14.7922 | 15.4404 | 15.7574 | 15.8291 | 21.3984 | 28.3036 | 27.8816 | 29.3935 | 26.1808 | 28.4509 | 28.825 | 29.9132 | 27.4928 | 26.4385 | 33.6166 | 22.9516 | 27.3122 | 24.9928 | 24.7683 | 24.1258 | 29.9636 | 36.7497 | 30.7081 | 27.057 | 14.5543 | 1.6959 | 3.5939 | 2.8057 | No | No
1928 |  | 2020-04-24 00:09 | 43945.0062 | 38.6796 | 54.2007 | 56.0925 | 64.1257 | -30.067 | -28.0887 | -28.19 | -19.2289 | -12.6203 | -3.3885 | 0.31538 | 5.6244 | 13.3299 | 14.901 | 21.2986 | 18.7686 | 21.0439 | 26.2157 | 28.4059 | 27.429 | 26.4104 | 28.4965 | 27.6191 | 28.8764 | 28.0364 | 29.8983 | 30.7469 | 27.9794 | 26.7694 | 26.3202 | 29.2301 | 29.0212 | 29.6111 | 33.63 | 26.2473 | 24.6759 | 17.1592 | 4.9577 | 4.8403 | 1.938 | -29.9798 | -27.9247 | -28.19 | -25.9721 | -12.2953 | -2.2783 | -4.601 | 4.5981 | 15.4173 | 14.8389 | 9.8502 | 23.3085 | 20.1971 | 29.0704 | 28.6657 | 28.0483 | 29.2765 | 23.794 | 29.8032 | 25.3516 | 25.1946 | 28.2588 | 30.1867 | 28.2361 | 24.3578 | 21.5569 | 26.6116 | 22.661 | 28.12 | 26.9012 | 21.5184 | 18.2825 | 8.0762 | 1.8045 | 5.4352 | 1.4661 | No | No
1929 |  | 2020-04-24 00:09 | 43945.0062 | 39.5723 | 54.2007 | 58.0538 | 65.2171 | -30.067 | -28.0656 | -28.19 | -19.822 | -12.5714 | -3.2077 | -0.13697 | 5.4889 | 13.9565 | 14.8609 | 20.6661 | 19.804 | 20.9301 | 26.4812 | 28.6305 | 27.8177 | 26.9138 | 27.9585 | 27.2926 | 28.5285 | 28.2374 | 29.7177 | 30.5741 | 28.1159 | 26.593 | 25.9212 | 28.6547 | 28.3879 | 29.0639 | 33.0522 | 25.7839 | 24.1589 | 16.5551 | 4.5584 | 5.1002 | 1.8762 | -29.9798 | -27.9247 | -28.19 | -27.2024 | -12.2953 | -2.2783 | -4.601 | 4.5981 | 16.8852 | 14.6183 | 9.8502 | 23.3085 | 20.1971 | 25.3702 | 30.1716 | 29.8956 | 26.4323 | 24.2745 | 19.6143 | 31.5739 | 30.872 | 29.7545 | 27.1301 | 29.6541 | 25.3451 | 23.5283 | 22.1405 | 17.9728 | 19.7695 | 24.4047 | 19.8715 | 16.2659 | 7.454 | 1.1597 | 6.2475 | 1.3165 | No | No
1930 |  | 2020-04-24 00:09 | 43945.0062 | 43.2586 | 54.2007 | 58.4305 | 66.978 | -30.067 | -28.0458 | -28.19 | -20.4346 | -12.53 | -3.059 | -0.5645 | 5.2785 | 14.5276 | 14.8263 | 20.0419 | 20.5271 | 20.8064 | 26.2371 | 29.1026 | 28.2782 | 26.448 | 27.5416 | 27.0189 | 29.8047 | 28.3294 | 29.4843 | 30.3691 | 28.0694 | 26.2349 | 25.5395 | 28.0766 | 27.7585 | 28.4606 | 32.5125 | 26.143 | 23.5839 | 16.0149 | 4.2703 | 5.2024 | 1.9614 | -29.9798 | -27.9247 | -28.19 | -27.2024 | -12.2953 | -2.2783 | -4.601 | 1.7475 | 16.8852 | 14.6183 | 16.5561 | 23.3085 | 19.7513 | 23.8757 | 32.1096 | 30.4035 | 25.931 | 22.9612 | 29.6677 | 32.0573 | 27.5861 | 28.6061 | 32.5159 | 31.304 | 26.4524 | 21.9783 | 19.3313 | 20.6036 | 27.2352 | 35.65 | 29.9444 | 26.2209 | 13.7425 | 3.8444 | 5.2835 | 2.5919 | No | No
1931 |  | 2020-04-24 00:09 | 43945.0062 | 43.3455 | 54.2007 | 55.9573 | 64.1257 | -30.067 | -28.153 | -28.19 | -21.0361 | -11.9742 | -2.9359 | -0.96621 | 4.8149 | 14.9621 | 14.7626 | 19.9948 | 20.884 | 20.6595 | 25.7292 | 29.75 | 28.6743 | 26.6693 | 27.2271 | 27.6037 | 29.8189 | 28.1824 | 29.5713 | 30.839 | 28.7178 | 26.3822 | 25.1595 | 27.523 | 27.3285 | 28.4369 | 33.6692 | 26.5823 | 25.0304 | 16.9552 | 4.5028 | 5.0914 | 1.9332 | -30.067 | -29.1683 | -28.19 | -27.2024 | -8.1392 | -2.2783 | -4.601 | 0.14066 | 16.7384 | 14.1275 | 20.1938 | 21.6663 | 19.6838 | 7.1561 | 31.3275 | 30.4913 | 28.3318 | 25.9711 | 26.236 | 28.8234 | 26.6602 | 27.764 | 32.0235 | 29.5444 | 27.7741 | 22.6536 | 18.8783 | 23.6536 | 27.5698 | 36.8945 | 27.9471 | 30.6076 | 21.4477 | 6.3875 | 4.0368 | 0.7698 | No | No
1932 |  | 2020-04-24 00:09 | 43945.0062 | 41.8771 | 54.2007 | 56.664 | 63.0783 | -30.067 | -28.3663 | -28.19 | -21.6255 | -11.157 | -2.8335 | -1.3414 | 4.3755 | 15.1426 | 14.6755 | 20.0244 | 21.0074 | 20.6729 | 25.0542 | 29.7075 | 28.6898 | 26.8308 | 27.02 | 27.0875 | 29.3646 | 28.4558 | 29.1198 | 31.143 | 29.4735 | 26.8247 | 24.837 | 28.4827 | 26.9684 | 28.5514 | 35.0966 | 28.6948 | 26.1997 | 17.0948 | 4.5595 | 4.8942 | 1.8142 | -30.067 | -29.1683 | -28.19 | -27.2024 | -8.1392 | -3.4966 | -4.7094 | 0.14066 | 15.5427 | 14.1275 | 20.1938 | 21.6663 | 23.3019 | 16.1595 | 28.8752 | 26.2094 | 24.6985 | 25.9829 | 18.5178 | 22.7096 | 28.9666 | 26.3181 | 32.0377 | 31.2547 | 27.5873 | 21.9999 | 31.7727 | 22.0553 | 28.0068 | 39.5095 | 33.4163 | 25.5614 | 11.6641 | 2.076 | 5.0054 | 1.5266 | No | No
1933 |  | 2020-04-24 00:09 | 43945.0062 | 40.5834 | 54.2007 | 56.7312 | 63.0783 | -30.067 | -28.5573 | -28.19 | -22.2009 | -10.5634 | -3.1753 | -1.7085 | 4.0395 | 15.2034 | 14.5997 | 20.0495 | 21.11 | 21.5084 | 24.5733 | 29.3445 | 28.2554 | 26.5424 | 27.2125 | 26.4816 | 28.7663 | 28.2767 | 28.8008 | 31.1198 | 29.2442 | 26.5733 | 24.4512 | 27.9581 | 26.3605 | 28.0762 | 35.1084 | 28.3187 | 25.702 | 16.5159 | 4.2482 | 5.2844 | 1.7961 | -30.067 | -29.1683 | -28.19 | -27.2024 | -8.1392 | -6.8663 | -4.8965 | 3.9361 | 15.5427 | 14.1275 | 20.1938 | 20.7459 | 24.5702 | 20.0636 | 19.887 | 17.8661 | 26.2516 | 30.3161 | 20.0886 | 24.4942 | 26.4177 | 27.2035 | 29.8074 | 26.938 | 23.0828 | 19.8558 | 21.4279 | 17.1818 | 20.4548 | 27.0345 | 23.2484 | 19.4449 | 6.7854 | 2.2207 | 6.2716 | 1.8458 | No | No
1934 |  | 2020-04-24 00:09 | 43945.0062 | 40.3509 | 54.2007 | 55.0569 | 64.1257 | -30.067 | -28.7274 | -28.19 | -22.7611 | -10.1136 | -3.5543 | -2.0514 | 4.2364 | 15.2273 | 14.4687 | 19.8383 | 20.7622 | 22.1134 | 24.2143 | 28.7425 | 27.781 | 26.3331 | 27.7841 | 25.9518 | 28.8592 | 27.7911 | 28.5424 | 30.9093 | 29.171 | 26.2272 | 24.1401 | 27.4463 | 26.3382 | 28.124 | 34.6288 | 27.8607 | 25.1247 | 15.9291 | 4.1129 | 5.1604 | 1.8408 | -30.067 | -29.1683 | -28.19 | -27.2024 | -8.1392 | -6.8663 | -4.8965 | 5.2383 | 15.1363 | 12.8825 | 13.7728 | 15.3971 | 22.4617 | 23.7796 | 20.6507 | 27.2642 | 24.4092 | 28.1592 | 22.4524 | 31.8423 | 26.5357 | 29.3101 | 32.831 | 28.2243 | 28.8302 | 31.0048 | 23.1888 | 27.225 | 33.0404 | 30.2046 | 22.2044 | 15.5168 | 7.3282 | 2.5477 | 3.8531 | 2.5681 | No | No
1935 |  | 2020-04-24 00:09 | 43945.0062 | 43.3158 | 54.2007 | 61.8065 | 68.2274 | -30.067 | -29.0149 | -28.19 | -23.2688 | -9.7633 | -3.9065 | -2.3673 | 4.3979 | 15.2054 | 14.2484 | 19.2468 | 20.2875 | 21.7197 | 24.3497 | 28.1889 | 27.954 | 26.7801 | 27.8732 | 25.8542 | 29.3264 | 27.9081 | 28.7831 | 31.4979 | 28.8686 | 26.9425 | 25.9424 | 27.0247 | 25.9961 | 29.6404 | 34.6667 | 28.2598 | 24.8208 | 15.3629 | 3.8685 | 5.0008 | 1.9328 | -30.067 | -29.1683 | -25.3564 | -27.2024 | -8.1392 | -6.8663 | -4.8965 | 5.063 | 15.075 | 12.6715 | 10.9014 | 15.3971 | 18.2019 | 25.0668 | 24.5667 | 29.947 | 29.8882 | 28.1028 | 27.9479 | 30.2303 | 26.268 | 29.7912 | 32.178 | 26.4234 | 25.904 | 21.9233 | 24.3768 | 23.4696 | 33.5468 | 37.8167 | 31.6483 | 29.2652 | 12.6229 | 3.57 | 4.554 | 1.6467 | No | No
1936 |  | 2020-04-24 00:09 | 43945.0062 | 43.6726 | 54.2007 | 61.9561 | 67.2884 | -30.067 | -29.1683 | -28.19 | -23.7181 | -9.4849 | -4.2316 | -2.6566 | 4.44 | 15.1866 | 14.0509 | 18.6688 | 19.8365 | 21.3526 | 25.4112 | 28.4272 | 28.4634 | 27.153 | 27.6533 | 26.5074 | 30.0255 | 27.4065 | 29.1652 | 31.339 | 28.9116 | 26.5599 | 25.6698 | 26.7764 | 25.8156 | 30.5419 | 35.4295 | 28.6109 | 26.4286 | 15.9403 | 3.9897 | 4.837 | 1.8977 | -30.067 | -29.1683 | -25.3564 | -27.2024 | -8.2599 | -6.8663 | -3.3355 | 4.4904 | 15.075 | 12.3612 | 10.9014 | 16.8554 | 17.7738 | 31.3368 | 31.2884 | 27.7976 | 27.6634 | 24.1042 | 27.8487 | 32.6234 | 23.3116 | 31.4889 | 31.9376 | 28.5337 | 25.9297 | 23.6098 | 23.7453 | 22.5679 | 34.5274 | 38.4661 | 30.522 | 31.9348 | 18.7436 | 4.627 | 3.3777 | 1.8796 | No | No
1937 |  | 2020-04-24 00:09 | 43945.0062 | 40.4315 | 54.2007 | 63.9785 | 69.1965 | -30.067 | -29.1683 | -28.1052 | -24.1428 | -9.3058 | -4.53 | -2.5852 | 4.4474 | 15.113 | 13.7009 | 18.1059 | 19.8987 | 20.8492 | 27.1362 | 28.9815 | 27.8284 | 27.0002 | 27.1731 | 26.4584 | 29.9971 | 26.9575 | 29.7753 | 31.3119 | 28.6282 | 26.8674 | 25.4669 | 26.6318 | 25.4445 | 30.9304 | 36.1488 | 30.0365 | 27.7296 | 15.8008 | 3.8796 | 4.6009 | 1.8466 | -30.067 | -29.1683 | -25.3564 | -27.2024 | -8.3841 | -6.8663 | -2.1896 | 4.4904 | 13.7646 | 9.1878 | 13.6641 | 21.6217 | 12.1655 | 31.2408 | 29.0265 | 26.9281 | 27.8741 | 26.738 | 24.8685 | 27.341 | 23.2236 | 30.582 | 30.7163 | 27.9892 | 29.0063 | 24.6329 | 24.7111 | 22.7482 | 28.4372 | 36.627 | 33.3866 | 27.5929 | 10.8895 | 1.3805 | 2.7868 | 2.0464 | No | No
1938 |  | 2020-04-24 00:09 | 43945.0062 | 39.5679 | 54.2007 | 63.0086 | 69.6541 | -30.067 | -29.1683 | -27.5796 | -24.5413 | -9.1584 | -4.8021 | -2.5252 | 4.4537 | 14.8833 | 13.2706 | 17.8373 | 20.1969 | 20.2633 | 27.2266 | 28.5274 | 28.3125 | 27.6148 | 27.4974 | 26.2587 | 29.5267 | 27.2767 | 29.7193 | 31.2131 | 28.7228 | 27.2157 | 25.1916 | 26.1166 | 25.0219 | 30.6933 | 35.5974 | 29.5368 | 27.183 | 15.2253 | 3.5348 | 4.6351 | 1.843 | -30.067 | -29.1683 | -25.3564 | -27.2024 | -8.3841 | -5.0936 | -2.1896 | 3.9319 | 13.2223 | 9.1878 | 16.1792 | 21.6217 | 12.1655 | 19.2045 | 23.9617 | 29.9999 | 28.8359 | 26.0571 | 23.8296 | 24.174 | 31.5019 | 30.6708 | 28.245 | 29.1477 | 27.5774 | 21.2276 | 20.9329 | 19.4263 | 30.1782 | 28.3341 | 21.4208 | 18.3803 | 6.1547 | 1.5914 | 5.7051 | 1.1759 | No | No
1939 |  | 2020-04-24 00:09 | 43945.0062 | 40.5581 | 54.2007 | 60.5354 | 67.578 | -30.067 | -29.1683 | -27.176 | -24.9133 | -9.0364 | -4.0825 | -2.4746 | 4.0432 | 14.677 | 12.8659 | 17.6313 | 20.4364 | 19.8998 | 26.6568 | 28.0775 | 28.159 | 27.3863 | 27.2364 | 25.9389 | 29.1752 | 27.9728 | 29.5749 | 30.9612 | 28.4416 | 27.4579 | 24.9007 | 25.5912 | 24.4711 | 30.5522 | 35.1672 | 28.9344 | 26.5864 | 14.6175 | 3.2695 | 4.7417 | 1.7317 | -30.067 | -29.1683 | -25.3564 | -27.2024 | -8.3841 | 0.1516 | -2.1896 | -10.1182 | 11.9628 | 9.1878 | 16.1792 | 20.2485 | 18.8522 | 21.2292 | 23.4366 | 24.9227 | 23.718 | 27.6214 | 26.6782 | 26.975 | 28.4538 | 27.2361 | 30.342 | 26.0705 | 28.7623 | 22.9499 | 17.7832 | 16.5686 | 29.3455 | 29.4547 | 17.9464 | 15.5415 | 4.7068 | 1.1774 | 5.6663 | 1.3068 | No | No
1940 |  | 2020-04-24 00:09 | 43945.0062 | 42.227 | 54.2007 | 57.2447 | 65.4519 | -30.067 | -29.1683 | -26.7966 | -25.0006 | -8.9349 | -3.1447 | -2.4318 | 3.3863 | 14.2026 | 12.487 | 17.4473 | 20.0899 | 19.7617 | 26.2805 | 27.6142 | 27.8771 | 26.9793 | 27.0502 | 26.312 | 28.7222 | 27.7275 | 29.4587 | 30.9322 | 28.184 | 27.5292 | 24.5172 | 25.0577 | 24.0147 | 30.3094 | 35.1363 | 29.7226 | 27.1863 | 14.2817 | 3.2313 | 4.7794 | 1.6582 | -30.067 | -29.1683 | -24.1289 | -21.3234 | -8.3841 | 0.1516 | -2.1896 | -10.1182 | 8.3904 | 9.1648 | 16.1792 | 16.0486 | 18.8522 | 23.3271 | 20.4335 | 26.1849 | 25.6112 | 29.8013 | 26.8797 | 25.1545 | 21.5406 | 27.679 | 30.9511 | 25.925 | 27.0075 | 22.064 | 20.1317 | 20.4617 | 24.4835 | 37.6033 | 33.6151 | 32.3913 | 19.8181 | 3.7004 | 3.0406 | 1.3374 | No | No
1941 |  | 2020-04-24 00:09 | 43945.0062 | 44.2973 | 54.2007 | 66.2521 | 69.4768 | -30.067 | -29.1683 | -26.139 | -23.6785 | -8.85 | -2.4783 | -2.0384 | 3.1032 | 13.7077 | 12.1341 | 17.3266 | 19.6879 | 19.6978 | 25.9161 | 26.9856 | 28.0066 | 26.9156 | 28.0035 | 25.9249 | 28.6394 | 27.3432 | 29.1152 | 30.9665 | 27.8136 | 27.3138 | 24.3816 | 24.808 | 23.6128 | 29.919 | 35.392 | 30.0456 | 28.7508 | 16.7377 | 3.4453 | 4.5917 | 1.6783 | -30.067 | -29.1683 | -23.5306 | -19.6366 | -8.3841 | 0.1516 | 1.9355 | 5.2201 | 8.3904 | 9.1648 | 17.1434 | 16.0486 | 20.6474 | 20.0046 | 24.4116 | 30.1745 | 26.6408 | 29.3369 | 29.9585 | 30.5611 | 28.5179 | 28.2331 | 29.2269 | 24.9735 | 26.0669 | 22.8338 | 22.4047 | 19.5028 | 28.9712 | 37.564 | 35.492 | 35.6056 | 20.0877 | 4.6208 | 5.2417 | 1.0353 | No | No
1942 |  | 2020-04-24 00:09 | 43945.0062 | 40.2198 | 54.2007 | 67.5575 | 71.0529 | -30.067 | -29.1683 | -25.6468 | -22.8001 | -8.7788 | -1.9803 | -0.92237 | 3.7799 | 13.2353 | 11.8081 | 17.3408 | 19.3124 | 20.0021 | 25.2895 | 27.2961 | 28.0851 | 26.8483 | 28.2215 | 27.1707 | 29.1363 | 27.4062 | 29.3738 | 30.523 | 27.8242 | 26.9817 | 24.1378 | 24.3263 | 23.1874 | 29.8915 | 36.271 | 31.9253 | 30.0722 | 16.5731 | 3.6731 | 5.065 | 1.5666 | -30.067 | -29.1683 | -23.5306 | -19.6366 | -9.6018 | 0.1516 | 2.7432 | 6.4376 | 7.2817 | 10.1677 | 17.4225 | 15.5535 | 21.4507 | 14.9264 | 29.8739 | 24.8727 | 26.0814 | 30.148 | 27.9986 | 31.2074 | 20.6176 | 31.6697 | 26.0429 | 27.8091 | 24.5806 | 24.5006 | 20.5046 | 18.0869 | 27.0648 | 37.3436 | 33.4466 | 24.7268 | 13.3438 | 3.9141 | 6.6824 | 1.254 | No | No
1943 |  | 2020-04-24 00:09 | 43945.0062 | 39.2679 | 54.2007 | 61.9576 | 69.4768 | -30.067 | -29.1683 | -25.2666 | -22.1691 | -9.2638 | -1.5961 | -0.15405 | 4.2845 | 12.625 | 11.7931 | 17.3528 | 18.8558 | 20.2461 | 24.8285 | 27.778 | 27.589 | 26.496 | 28.3943 | 27.267 | 29.4086 | 27.0172 | 29.6363 | 30.16 | 27.8256 | 26.7271 | 24.144 | 23.9371 | 22.7266 | 29.3151 | 35.7233 | 31.3 | 29.4741 | 16.0099 | 3.4511 | 5.1348 | 1.5972 | -30.067 | -29.1683 | -23.5306 | -19.6366 | -24.9733 | 0.1516 | 2.7432 | 6.4376 | -1.6618 | 12.2591 | 17.4225 | 13.6001 | 19.2745 | 22.9016 | 29.8007 | 20.1781 | 20.4691 | 27.399 | 27.4784 | 28.3319 | 26.2914 | 28.7979 | 30.2075 | 29.9329 | 24.0597 | 22.0353 | 17.4761 | 18.3001 | 21.272 | 25.3248 | 20.0253 | 18.2775 | 6.2624 | 1.7369 | 5.8536 | 2.2909 | No | No
1944 |  | 2020-04-24 00:09 | 43945.0062 | 41.2186 | 54.2007 | 50.0301 | 57.4356 | -30.067 | -29.1683 | -24.9663 | -21.6944 | -9.9292 | -1.3849 | 0.40919 | 4.8831 | 11.9673 | 11.8643 | 17.363 | 18.3863 | 19.7635 | 24.6465 | 28.1292 | 27.213 | 26.2735 | 28.0052 | 27.0387 | 29.3184 | 27.0254 | 29.485 | 30.3981 | 28.392 | 26.6954 | 23.9154 | 23.4975 | 22.2164 | 28.7214 | 35.1049 | 30.6664 | 28.8296 | 15.3802 | 3.2239 | 5.1159 | 1.5501 | -30.067 | -29.1683 | -23.5306 | -19.6366 | -24.9733 | -2.6986 | 2.7432 | 9.5652 | -1.6618 | 12.2591 | 19.1414 | 13.6001 | 14.709 | 24.457 | 28.5899 | 29.5196 | 26.2889 | 22.9973 | 26.5815 | 28.948 | 25.0389 | 26.3339 | 29.521 | 30.0737 | 26.45 | 20.6089 | 20.1173 | 18.5795 | 20.9868 | 26.1245 | 22.0846 | 19.3948 | 9.0635 | 2.1922 | 4.2513 | 0.38947 | No | No
1945 |  | 2020-04-24 00:09 | 43945.0062 | 42.4439 | 54.2007 | 63.6367 | 68.7922 | -30.067 | -29.1683 | -24.7253 | -21.3264 | -10.5914 | -1.8335 | 0.96211 | 6.3913 | 11.3491 | 11.9243 | 18.2329 | 17.9409 | 19.304 | 25.137 | 27.7359 | 28.145 | 26.2961 | 27.5739 | 27.0871 | 29.0828 | 26.6931 | 29.0863 | 30.3811 | 28.2942 | 26.9263 | 23.6025 | 23.0234 | 21.8857 | 28.308 | 34.996 | 31.0536 | 29.0955 | 15.1876 | 3.2305 | 5.1607 | 1.5865 | -30.067 | -29.1683 | -23.5306 | -19.6366 | -24.9733 | -6.2303 | 3.8282 | 10.7312 | 3.7101 | 12.0698 | 22.1093 | 13.3497 | 16.8302 | 28.4703 | 17.3869 | 29.6235 | 25.7133 | 22.6968 | 27.2909 | 29.1885 | 25.0267 | 28.2801 | 30.5643 | 27.0588 | 27.6196 | 21.5372 | 19.173 | 19.1973 | 25.2958 | 37.0189 | 33.6334 | 32.2909 | 19.9603 | 5.9267 | 5.6274 | 2.1562 | No | No
1946 |  | 2020-04-24 00:09 | 43945.0062 | 43.7229 | 54.2007 | 58.3068 | 65.8866 | -30.067 | -29.1683 | -24.5296 | -21.0351 | -11.2497 | -2.2571 | 1.5515 | 7.3623 | 10.8024 | 11.8236 | 19.0622 | 17.4916 | 19.5936 | 25.8133 | 27.1244 | 27.938 | 25.9827 | 27.0158 | 26.9915 | 28.9718 | 26.2608 | 28.8796 | 30.0771 | 28.1483 | 26.4679 | 23.3626 | 23.1734 | 23.4606 | 28.4049 | 35.2357 | 31.2738 | 29.911 | 17.0164 | 4.7488 | 5.0852 | 1.6249 | -30.067 | -29.1683 | -23.827 | -18.7521 | -24.9733 | -6.2303 | 3.9632 | 10.1199 | 4.1296 | 10.4463 | 22.1093 | 13.0839 | 22.5179 | 28.4486 | 18.3459 | 24.4652 | 23.1269 | 20.4106 | 28.6163 | 27.6263 | 29.2134 | 26.4111 | 29.7801 | 24.6858 | 23.1385 | 30.0529 | 28.7747 | 28.4628 | 31.3408 | 37.2141 | 35.1483 | 33.7899 | 19.3528 | 8.7388 | 5.7977 | 1.9554 | No | No
1947 |  | 2020-04-24 00:09 | 43945.0062 | 40.0113 | 54.2007 | 57.6284 | 62.2068 | -30.067 | -29.1683 | -24.4903 | -20.3807 | -11.9037 | -2.6548 | 1.9984 | 7.6684 | 10.2739 | 11.6478 | 19.6634 | 17.0674 | 20.1636 | 26.3055 | 26.5427 | 27.3192 | 25.7832 | 26.8442 | 28.1764 | 28.9505 | 27.1153 | 28.6808 | 30.1513 | 27.8682 | 26.5528 | 25.5438 | 24.3839 | 23.3945 | 28.6496 | 35.8366 | 31.9357 | 30.0523 | 16.6511 | 4.7001 | 5.3146 | 1.5864 | -30.067 | -29.1683 | -24.3711 | -17.5891 | -24.9733 | -6.2303 | 3.9632 | 8.8593 | 4.1296 | 10.4463 | 22.1093 | 13.0839 | 22.5179 | 28.4122 | 19.4171 | 24.0041 | 23.34 | 29.0676 | 29.9291 | 28.3022 | 26.4313 | 28.5258 | 30.6093 | 25.4007 | 26.4527 | 25.886 | 23.7115 | 18.0449 | 24.7123 | 35.6658 | 29.4175 | 21.6697 | 10.0379 | 2.1115 | 4.7611 | 1.0534 | No | No
1948 |  | 2020-04-24 00:09 | 43945.0062 | 39.1107 | 54.2007 | 56.3019 | 63.0783 | -30.067 | -29.1683 | -24.4732 | -19.8438 | -12.0418 | -3.0259 | 2.3467 | 7.8639 | 9.8669 | 11.4918 | 20.076 | 16.669 | 20.3854 | 26.6203 | 26.0304 | 27.5697 | 25.37 | 27.3213 | 27.6071 | 28.9536 | 27.1361 | 28.5291 | 30.149 | 27.769 | 26.1492 | 25.0992 | 25.7134 | 22.8856 | 28.0874 | 35.24 | 31.3134 | 29.4239 | 16.0628 | 4.438 | 5.1828 | 1.6141 | -30.067 | -29.1683 | -24.3711 | -17.5891 | -8.6129 | -6.2303 | 3.9632 | 8.8593 | 8.4098 | 12.0471 | 21.5624 | 14.1277 | 20.2736 | 26.7716 | 20.4834 | 30.1358 | 21.7854 | 27.4136 | 27.1557 | 27.4775 | 28.261 | 28.3563 | 30.5444 | 28.0274 | 23.081 | 24.8116 | 30.9 | 15.8468 | 21.3412 | 24.5078 | 19.7701 | 16.7015 | 6.533 | 1.5997 | 5.1571 | 1.8817 | No | No
1949 |  | 2020-04-24 00:09 | 43945.0062 | 40.763 | 54.2007 | 52.23 | 62.6644 | -30.067 | -29.1683 | -24.4587 | -19.4325 | -10.969 | -3.37 | 2.6236 | 8.0242 | 9.78 | 11.8631 | 20.2895 | 16.4867 | 20.3692 | 26.459 | 25.942 | 28.2175 | 24.9943 | 27.2535 | 27.6123 | 29.4003 | 27.0373 | 29.2535 | 30.3109 | 27.4466 | 25.7739 | 25.194 | 25.929 | 22.37 | 27.5292 | 34.6027 | 30.6586 | 28.7615 | 15.419 | 4.0461 | 5.1897 | 1.5859 | -30.067 | -29.1683 | -24.3711 | -17.5891 | -7.3887 | -6.2303 | 3.8626 | 7.8131 | 9.2338 | 13.8479 | 21.3636 | 15.4506 | 20.2736 | 25.3726 | 28.8847 | 31.1983 | 21.2916 | 27.4138 | 30.7406 | 32.7834 | 24.5169 | 31.5579 | 29.3224 | 27.6981 | 23.1752 | 25.048 | 20.1782 | 17.4271 | 19.2831 | 23.3259 | 29.4603 | 22.3393 | 8.6065 | 2.4895 | 4.5518 | 1.0737 | No | No
1950 |  | 2020-04-24 00:09 | 43945.0062 | 41.4382 | 54.2007 | 56.0198 | 63.8038 | -30.067 | -29.1683 | -24.4463 | -19.1098 | -10.2248 | -3.6872 | 2.789 | 7.639 | 9.7044 | 12.2157 | 20.4639 | 16.35 | 20.3591 | 26.1945 | 26.8178 | 28.5099 | 24.9505 | 27.652 | 28.8671 | 29.6543 | 26.8389 | 29.0915 | 30.0149 | 27.6957 | 25.7428 | 25.0807 | 25.3807 | 22.0555 | 27.112 | 34.4717 | 31.317 | 28.8154 | 15.206 | 4.0849 | 4.9677 | 1.5575 | -30.067 | -29.1683 | -24.3711 | -17.5891 | -7.3887 | -7.6123 | 3.5459 | 0.43285 | 12.9605 | 13.8479 | 21.3636 | 15.4506 | 20.3942 | 22.1523 | 28.8573 | 27.5337 | 26.9738 | 33.2567 | 30.5609 | 32.1529 | 25.2767 | 26.2092 | 26.4177 | 26.0384 | 25.4555 | 22.9784 | 22.1221 | 20.3476 | 26.4052 | 35.4517 | 33.142 | 30.3541 | 18.6135 | 4.8122 | 4.0125 | 1.4427 | No | No
1951 |  | 2020-04-24 00:09 | 43945.0062 | 43.1199 | 54.2007 | 53.207 | 62.2068 | -30.067 | -29.1683 | -24.4357 | -18.8519 | -9.6768 | -4.227 | 2.9081 | 7.0927 | 11.179 | 12.4957 | 20.6074 | 16.2097 | 20.3748 | 25.7492 | 26.7945 | 28.3301 | 25.3153 | 28.7915 | 28.5249 | 29.8142 | 27.0519 | 28.7522 | 29.6187 | 27.5785 | 25.7394 | 25.2992 | 25.1236 | 21.7628 | 27.1136 | 34.3428 | 31.4601 | 29.6061 | 15.9279 | 4.2302 | 4.926 | 1.4673 | -30.067 | -29.1683 | -24.3711 | -17.5891 | -7.3887 | -11.8657 | 3.5459 | 0.43285 | 15.8832 | 13.2348 | 20.9273 | 14.605 | 20.4651 | 21.4105 | 25.943 | 27.8472 | 26.416 | 26.5802 | 20.2391 | 24.1284 | 29.2201 | 26.1139 | 27.5803 | 28.5839 | 27.6149 | 26.5443 | 23.7249 | 19.9206 | 28.0434 | 35.5113 | 36.3891 | 33.5744 | 14.4285 | 3.7442 | 4.7423 | 0.54845 | No | No
1952 |  | 2020-04-24 00:09 | 43945.0062 | 40.7998 | 54.2007 | 53.678 | 63.4562 | -30.067 | -29.1683 | -24.5547 | -18.7565 | -9.2579 | -4.7863 | 3.0072 | 6.6891 | 12.2688 | 12.3771 | 20.5062 | 15.9497 | 20.3881 | 25.2559 | 26.4971 | 28.308 | 25.6221 | 28.2677 | 28.6915 | 29.4161 | 27.5654 | 28.2473 | 29.3198 | 27.7254 | 25.7132 | 25.1955 | 24.9605 | 21.4839 | 27.9691 | 34.9628 | 32.3647 | 29.6461 | 15.503 | 4.0132 | 4.8396 | 1.4036 | -30.067 | -29.1683 | -26.8662 | -19.1851 | -7.3887 | -11.8657 | 3.5459 | 4.9298 | 15.8832 | 10.5995 | 19.2707 | 14.0054 | 19.6326 | 18.0147 | 20.0085 | 28.129 | 27.3316 | 22.0553 | 30.4893 | 25.6971 | 29.3238 | 26.3587 | 27.3445 | 27.9294 | 24.7496 | 24.5171 | 27.3673 | 26.654 | 31.5723 | 35.0778 | 27.8281 | 20.4669 | 9.9541 | 3.4895 | 4.0166 | 1.5851 | No | No
1953 |  | 2020-04-24 00:09 | 43945.0062 | 41.1621 | 54.2007 | 59.8914 | 67.9792 | -30.067 | -29.1683 | -24.8693 | -18.8537 | -8.9297 | -5.3286 | 3.0901 | 6.5134 | 13.0226 | 12.1588 | 20.3463 | 15.7147 | 20.1689 | 24.7085 | 25.9078 | 28.2772 | 25.5573 | 27.8065 | 28.4421 | 29.0563 | 27.6056 | 28.7241 | 29.0592 | 27.5195 | 25.9693 | 25.1291 | 25.4897 | 23.1782 | 28.0345 | 34.4933 | 31.7507 | 29.0498 | 14.9464 | 3.9019 | 4.671 | 1.4412 | -30.067 | -29.1683 | -27.3766 | -19.4698 | -7.3887 | -11.8657 | 2.5389 | 5.3126 | 15.561 | 10.5995 | 19.2707 | 14.0054 | 18.6019 | 22.9719 | 23.5055 | 25.8573 | 21.5141 | 25.6069 | 28.6609 | 28.2113 | 27.2014 | 31.3549 | 24.5895 | 26.0414 | 29.3745 | 27.175 | 28.8139 | 27.4085 | 29.3681 | 29.1271 | 21.7789 | 18.6621 | 7.3089 | 2.2646 | 3.8185 | 1.5104 | No | No
1954 |  | 2020-04-24 00:09 | 43945.0062 | 41.5971 | 54.2007 | 54.0112 | 61.1154 | -30.067 | -29.1683 | -25.1573 | -18.9385 | -8.6677 | -5.8521 | 2.6974 | 6.3575 | 13.3343 | 11.9632 | 20.205 | 15.5033 | 19.9725 | 25.0787 | 25.9081 | 27.7287 | 24.9945 | 28.5489 | 28.8543 | 28.8558 | 28.8096 | 28.8034 | 29.1031 | 27.4451 | 26.7921 | 26.195 | 26.5466 | 24.6479 | 28.1773 | 33.9401 | 31.1156 | 28.4177 | 14.3806 | 3.7224 | 4.7132 | 1.4875 | -30.067 | -29.1683 | -27.3766 | -19.4698 | -7.983 | -11.8657 | -4.0933 | 5.3126 | 14.4203 | 15.3663 | 19.2707 | 20.2967 | 19.8421 | 27.8034 | 25.9099 | 22.9769 | 27.2337 | 31.3324 | 30.5169 | 25.7354 | 32.603 | 28.9801 | 29.5378 | 26.9367 | 28.6555 | 28.7194 | 27.2727 | 28.0126 | 24.7083 | 30.8959 | 26.6088 | 23.9962 | 9.561 | 2.6912 | 4.4055 | 2.272 | No | No
1955 |  | 2020-04-24 00:09 | 43945.0062 | 42.2187 | 54.2007 | 62.3644 | 66.6438 | -30.067 | -29.1683 | -25.4191 | -19.0123 | -8.6683 | -6.3554 | 2.1648 | 6.3369 | 13.5108 | 13.3826 | 20.3512 | 17.6278 | 20.5477 | 25.5995 | 26.2524 | 27.4 | 26.5039 | 28.5403 | 29.079 | 28.5166 | 29.5662 | 29.7207 | 28.9426 | 27.3561 | 26.7882 | 25.8429 | 26.1012 | 24.6297 | 28.1126 | 34.3111 | 31.3408 | 28.5604 | 14.7196 | 3.8048 | 4.6686 | 1.4855 | -30.067 | -29.1683 | -27.3766 | -19.4698 | -8.6717 | -11.8657 | -4.0933 | 7.4966 | 14.4203 | 17.5838 | 23.2546 | 22.7644 | 24.2178 | 26.0438 | 29.4415 | 24.6399 | 29.3535 | 29.254 | 27.9462 | 22.7256 | 32.3141 | 35.09 | 29.1206 | 27.0946 | 24.0584 | 21.9185 | 22.5968 | 21.7452 | 28.9972 | 36.2981 | 33.1251 | 29.6143 | 20.8594 | 6.2687 | 4.3629 | 1.1581 | No | No
1956 |  | 2020-04-24 00:09 | 43945.0062 | 41.4438 | 54.2007 | 55.2095 | 61.6953 | -30.067 | -29.1683 | -25.6561 | -19.0762 | -8.6688 | -6.8361 | 1.6517 | 6.6299 | 13.3416 | 14.3101 | 21.1281 | 18.8676 | 21.3173 | 25.3074 | 26.9411 | 27.0184 | 26.0911 | 28.6399 | 28.5346 | 27.979 | 29.0449 | 30.6918 | 29.0734 | 27.4476 | 26.7417 | 25.4724 | 25.9387 | 24.3307 | 28.1494 | 34.2036 | 31.5434 | 28.9187 | 16.3946 | 4.361 | 4.7518 | 1.5461 | -30.067 | -29.1683 | -27.3766 | -19.4698 | -8.6717 | -11.8338 | -4.0933 | 8.0341 | 7.9971 | 17.5838 | 24.0469 | 22.7644 | 24.2178 | 23.0376 | 29.0653 | 22.6226 | 23.4183 | 27.9968 | 24.4955 | 24.0012 | 20.8204 | 29.1332 | 30.5348 | 30.7022 | 28.3608 | 24.5894 | 24.0277 | 22.5481 | 27.746 | 34.4414 | 34.8948 | 31.79 | 17.6593 | 5.2776 | 5.0368 | 2.3102 | No | No
1957 |  | 2020-04-24 00:09 | 43945.0062 | 38.4642 | 54.2007 | 56.1667 | 64.4253 | -30.067 | -29.1683 | -25.8694 | -19.1316 | -8.6692 | -7.2927 | 1.1598 | 6.8654 | 12.8679 | 14.9705 | 21.6967 | 19.4701 | 21.6395 | 25.3322 | 27.2219 | 26.4584 | 26.0586 | 28.3623 | 28.199 | 27.8226 | 28.5422 | 30.2286 | 28.9704 | 27.8894 | 26.8776 | 25.3843 | 25.6053 | 24.4095 | 28.0535 | 34.1974 | 32.0018 | 28.8666 | 16.1514 | 4.1743 | 4.569 | 1.5456 | -30.067 | -29.1683 | -27.3766 | -19.4698 | -8.6717 | -11.8338 | -4.0933 | 8.8668 | 7.9971 | 16.297 | 24.0469 | 19.7524 | 21.8763 | 27.9941 | 28.5772 | 12.9373 | 23.584 | 23.2497 | 24.1802 | 27.7189 | 27.843 | 29.0554 | 20.6589 | 29.6152 | 26.6965 | 24.4426 | 22.4471 | 24.3424 | 25.234 | 30.0939 | 27.77 | 18.476 | 11.5453 | 1.7773 | 4.8774 | 1.4479 | No | No
1958 |  | 2020-04-24 00:09 | 43945.0062 | 39.5262 | 54.2007 | 59.106 | 65.2171 | -30.067 | -29.1683 | -26.0628 | -19.2468 | -8.6696 | -7.7246 | 0.72134 | 7.4353 | 12.4179 | 14.791 | 22.1296 | 19.283 | 21.6749 | 26.0679 | 27.2117 | 26.7256 | 25.5627 | 27.8695 | 27.9273 | 27.4783 | 28.7124 | 30.7126 | 28.6732 | 28.2736 | 26.7598 | 25.269 | 25.1719 | 24.0003 | 27.5402 | 33.6283 | 31.3685 | 28.2531 | 15.616 | 3.9085 | 4.6623 | 1.5809 | -30.067 | -29.1683 | -27.4845 | -22.6661 | -8.6717 | -11.8338 | -1.8246 | 9.9755 | 7.9971 | 12.5828 | 25.5606 | 17.9899 | 21.8763 | 28.8821 | 25.2189 | 30.8032 | 20.0093 | 25.1581 | 26.2985 | 21.5928 | 26.8179 | 32.5517 | 31.0451 | 25.2789 | 25.0581 | 22.4389 | 21.3176 | 18.1357 | 20.8671 | 24.2377 | 20.9503 | 18.2044 | 7.1004 | 2.7008 | 5.3556 | 1.2738 | No | No
1959 |  | 2020-04-24 00:09 | 43945.0062 | 40.7724 | 54.2007 | 57.0398 | 64.1257 | -30.067 | -29.1683 | -26.2515 | -19.8222 | -8.6699 | -8.1309 | 0.52174 | 7.912 | 11.9593 | 14.5306 | 23.4984 | 19.1166 | 21.6499 | 26.6149 | 26.9444 | 27.4633 | 25.2537 | 27.6485 | 27.9218 | 27.2308 | 28.2033 | 30.6929 | 29.3209 | 27.9007 | 26.6531 | 24.9005 | 24.7494 | 23.5241 | 27.0034 | 33.0191 | 30.7255 | 27.6077 | 14.9982 | 3.7187 | 4.8132 | 1.5909 | -30.067 | -29.1683 | -27.5506 | -27.2024 | -8.6717 | -11.8338 | -0.87587 | 9.9755 | 6.4822 | 12.5828 | 28.3087 | 17.9899 | 19.7507 | 28.9156 | 23.6522 | 29.5468 | 24.834 | 26.829 | 28.9791 | 29.5309 | 20.459 | 32.0451 | 29.3417 | 27.2979 | 25.4835 | 18.7929 | 18.859 | 19.1193 | 22.1213 | 30.1836 | 29.5939 | 25.4168 | 12.4761 | 2.4764 | 4.433 | 0.86164 | No | No
1960 |  | 2020-04-24 00:09 | 43945.0062 | 40.7541 | 54.2007 | 58.953 | 64.4253 | -30.067 | -29.1683 | -26.4194 | -20.3822 | -8.9703 | -8.5108 | 0.34369 | 8.2814 | 11.4674 | 14.3372 | 24.6242 | 18.9874 | 21.2526 | 27.0366 | 26.5089 | 27.5625 | 25.2126 | 27.5693 | 27.7826 | 27.5977 | 28.1028 | 30.9954 | 28.8388 | 28.2294 | 26.6371 | 24.3776 | 24.3207 | 23.0248 | 26.9345 | 33.1769 | 30.7525 | 27.8231 | 15.7028 | 4.0176 | 4.6756 | 1.4798 | -30.067 | -29.1683 | -27.5506 | -27.2024 | -17.8928 | -11.8338 | -0.87587 | 9.621 | 6.2152 | 14.2305 | 28.3087 | 18.6636 | 17.6828 | 28.6278 | 21.8793 | 24.1199 | 24.6056 | 26.3167 | 26.8459 | 26.6565 | 28.4849 | 31.2286 | 25.3681 | 30.0033 | 27.8455 | 21.7627 | 22.2982 | 16.1775 | 27.8246 | 33.7316 | 29.6864 | 29.4508 | 18.9699 | 7.0334 | 5.326 | 1.5829 | No | No
1961 |  | 2020-04-24 00:09 | 43945.0062 | 42.634 | 54.2007 | 63.7366 | 68.7922 | -30.067 | -29.1683 | -26.568 | -20.9254 | -9.5615 | -8.8637 | 0.18563 | 8.3587 | 10.9982 | 14.4378 | 25.3979 | 18.9926 | 20.8819 | 27.1856 | 25.9583 | 27.0521 | 26.105 | 27.1735 | 28.0356 | 27.3181 | 28.0362 | 30.8717 | 29.1239 | 28.3267 | 26.7039 | 24.3428 | 24.258 | 22.5077 | 27.0437 | 33.1904 | 31.1125 | 28.5915 | 16.0781 | 4.5179 | 4.8329 | 1.5236 | -30.067 | -29.1683 | -27.5506 | -27.2024 | -17.8928 | -11.8338 | -0.87587 | 8.3415 | 4.5543 | 14.9839 | 28.3087 | 19.0228 | 16.8813 | 27.6285 | 15.2158 | 26.2969 | 31.1801 | 27.18 | 28.3845 | 22.8049 | 26.6809 | 29.0533 | 31.7069 | 27.7682 | 26.4748 | 24.2951 | 24.3629 | 18.8959 | 28.1555 | 36.7441 | 36.3605 | 32.0033 | 16.4115 | 5.0665 | 5.1817 | 2.2278 | No | No
1962 |  | 2020-04-24 00:09 | 43945.0062 | 40.1635 | 54.2007 | 55.9557 | 63.0783 | -30.067 | -29.1683 | -26.6992 | -21.4499 | -10.1392 | -9.0176 | 0.098877 | 8.3562 | 10.4018 | 14.522 | 25.7326 | 18.997 | 20.4261 | 27.2531 | 25.406 | 27.2234 | 26.9971 | 27.4929 | 27.8307 | 26.9894 | 27.8008 | 30.5729 | 29.3929 | 28.188 | 26.4279 | 24.2389 | 24.0705 | 22.225 | 27.3702 | 34.0164 | 31.8797 | 28.5413 | 15.6927 | 4.3573 | 4.9163 | 1.6257 | -30.067 | -29.1683 | -27.5506 | -27.2024 | -17.8928 | -7.9577 | 0.24359 | 8.3415 | 1.8309 | 14.9839 | 24.4613 | 19.0228 | 15.8976 | 26.8713 | 21.527 | 25.3386 | 28.5808 | 25.7617 | 27.9157 | 23.2081 | 28.8113 | 30.4064 | 30.5959 | 25.8126 | 22.8017 | 22.434 | 21.2255 | 18.8646 | 26.6353 | 33.4363 | 22.3848 | 18.8192 | 9.6672 | 1.9127 | 4.5357 | 1.6943 | No | No
1963 |  | 2020-04-24 00:09 | 43945.0062 | 38.2743 | 54.2007 | 60.6079 | 66.8141 | -30.067 | -29.1683 | -26.8144 | -21.9542 | -10.7017 | -8.6954 | 0.16942 | 8.1336 | 9.8185 | 14.5925 | 25.3288 | 18.746 | 19.9948 | 27.086 | 25.0863 | 26.5894 | 26.9109 | 27.0058 | 27.9707 | 26.543 | 28.4507 | 30.5724 | 29.7182 | 28.3851 | 26.1313 | 23.9635 | 23.8096 | 21.8244 | 26.9327 | 33.5267 | 31.2488 | 27.9209 | 15.0916 | 3.9959 | 4.8586 | 1.6269 | -30.067 | -29.1683 | -27.1818 | -25.3861 | -17.8928 | -7.1776 | 0.56067 | 2.2167 | 1.8309 | 12.1816 | 21.6624 | 10.3813 | 17.1004 | 25.9535 | 22.8464 | 23.9554 | 23.146 | 27.8036 | 27.9653 | 20.8371 | 30.6279 | 28.3245 | 29.5252 | 31.6828 | 24.8846 | 20.7043 | 21.2916 | 17.0521 | 22.5907 | 25.2069 | 18.4275 | 17.7357 | 4.8986 | 1.7855 | 4.3513 | 1.8675 | No | No
1964 |  | 2020-04-24 00:09 | 43945.0062 | 41.3453 | 54.2007 | 54.6786 | 64.4253 | -30.067 | -29.1683 | -26.6724 | -21.8753 | -11.2476 | -8.4379 | 0.22878 | 7.553 | 9.2496 | 13.9469 | 24.9514 | 18.0713 | 20.013 | 26.9298 | 24.944 | 26.6992 | 26.3404 | 27.9244 | 27.8993 | 26.0333 | 28.3436 | 30.2906 | 29.5674 | 28.9307 | 26.282 | 23.453 | 23.3446 | 21.3302 | 26.3716 | 32.9313 | 30.6411 | 27.8026 | 14.6074 | 3.8517 | 4.705 | 1.6165 | -30.067 | -29.1683 | -25.2234 | -19.9266 | -17.8928 | -7.1776 | 0.56067 | -0.32043 | 8.9761 | 1.8921 | 21.6624 | 0.29424 | 21.4036 | 25.7505 | 24.6494 | 26.6651 | 22.0231 | 31.1409 | 30.1462 | 26.0544 | 28.6389 | 29.4384 | 32.0815 | 30.3346 | 26.0397 | 22.835 | 17.1553 | 20.1918 | 22.1145 | 33.8701 | 27.9735 | 29.1086 | 16.5041 | 5.9373 | 3.0896 | 1.9356 | No | No
1965 |  | 2020-04-24 00:09 | 43945.0062 | 42.0587 | 54.2007 | 54.5589 | 63.0783 | -30.067 | -29.1683 | -26.4288 | -21.5306 | -11.7751 | -8.2296 | 0.27883 | 6.9872 | 9.8228 | 13.3076 | 24.601 | 17.3984 | 20.2459 | 26.7684 | 25.0209 | 26.2912 | 26.0995 | 28.3234 | 28.3545 | 26.2869 | 28.1695 | 29.9445 | 29.8559 | 28.6775 | 25.9 | 23.3511 | 23.3828 | 21.8268 | 26.1185 | 33.2424 | 30.468 | 27.9243 | 15.7263 | 5.0808 | 4.7563 | 1.6913 | -30.067 | -29.1683 | -25.2234 | -19.9266 | -17.8928 | -7.1776 | 0.56067 | -0.32043 | 12.6776 | 1.8921 | 21.4439 | 0.29424 | 21.4036 | 25.6807 | 26.6066 | 19.8241 | 29.9426 | 29.3868 | 27.0719 | 29.4945 | 25.8524 | 23.1906 | 29.5173 | 28.0107 | 25.9499 | 21.1394 | 25.4504 | 23.6566 | 26.7864 | 32.7248 | 29.468 | 29.3465 | 18.4628 | 9.1176 | 5.1966 | 1.5578 | No | No
1966 |  | 2020-04-24 00:09 | 43945.0062 | 41.717 | 54.2007 | 56.4161 | 63.0783 | -30.067 | -29.1683 | -26.2311 | -21.2565 | -12.0003 | -8.0592 | 0.32113 | 6.5047 | 10.3754 | 12.9941 | 24.2251 | 16.7556 | 20.037 | 26.4121 | 25.3942 | 26.0752 | 27.5171 | 28.1448 | 28.1457 | 27.297 | 28.0647 | 29.7588 | 30.3728 | 28.8358 | 26.5275 | 23.2305 | 23.4506 | 21.5974 | 26.4564 | 33.4586 | 31.3882 | 28.4665 | 15.601 | 5.2825 | 4.5905 | 1.5799 | -30.067 | -29.1683 | -25.2234 | -19.9266 | -10.3038 | -7.1776 | 0.56067 | 3.5322 | 12.6776 | 14.6039 | 20.7134 | 8.4479 | 10.1892 | 18.9802 | 27.782 | 26.1669 | 28.3528 | 23.711 | 28.1881 | 28.135 | 25.7637 | 28.6825 | 31.7766 | 27.3438 | 28.149 | 20.443 | 23.8049 | 19.3756 | 28.6226 | 34.8937 | 34.2914 | 28.8906 | 10.8977 | 3.2855 | 4.3081 | 0.43437 | No | No
1967 |  | 2020-04-24 00:09 | 43945.0062 | 39.3325 | 54.2007 | 56.984 | 64.4253 | -30.067 | -29.1683 | -26.0695 | -21.0353 | -11.4728 | -7.9188 | 0.14247 | 6.2456 | 11.4402 | 13.5334 | 23.8585 | 16.2086 | 19.4279 | 25.8588 | 26.1219 | 26.0271 | 27.0012 | 27.7642 | 28.4274 | 26.9746 | 27.7403 | 29.626 | 30.426 | 29.1435 | 26.3803 | 22.952 | 23.3961 | 21.3523 | 26.5253 | 33.2732 | 30.9335 | 27.9031 | 15.0086 | 4.9588 | 4.6308 | 1.5019 | -30.067 | -29.1683 | -25.2234 | -19.9266 | -9.2478 | -6.7953 | -3.4842 | 4.3097 | 16.4136 | 15.7948 | 20.7134 | 9.5279 | 10.1892 | 20.412 | 29.3494 | 25.2928 | 23.7498 | 26.5509 | 31.8867 | 28.03 | 28.3308 | 32.0603 | 33.0073 | 31.8882 | 27.5958 | 24.0687 | 20.5011 | 19.8882 | 24.0592 | 26.8462 | 19.8718 | 17.5983 | 5.7356 | 1.874 | 4.065 | 1.1664 | No | No
1968 |  | 2020-04-24 00:09 | 43945.0062 | 40.4216 | 54.2007 | 55.7675 | 65.4519 | -30.067 | -29.1683 | -25.9359 | -20.8549 | -11.068 | -7.6012 | -0.23216 | 6.0113 | 12.6223 | 13.9463 | 23.5189 | 15.6799 | 19.0297 | 25.4955 | 26.6266 | 25.7807 | 27.4253 | 27.4924 | 29.4251 | 26.9407 | 27.9133 | 29.9584 | 31.0557 | 29.3318 | 26.6914 | 23.4797 | 23.1639 | 21.2346 | 26.1654 | 32.6954 | 30.3015 | 27.2708 | 14.4051 | 4.5763 | 4.5314 | 1.4538 | -30.067 | -29.1683 | -25.2234 | -19.9266 | -9.2478 | -5.8167 | -3.4842 | 4.7628 | 16.4136 | 15.7948 | 20.7134 | 13.6279 | 20.9814 | 23.0662 | 27.9635 | 19.3581 | 31.878 | 22.3815 | 30.9563 | 27.8803 | 27.9457 | 31.4827 | 30.8301 | 28.7419 | 25.8515 | 24.1065 | 23.4122 | 20.5483 | 18.2449 | 22.3257 | 19.6475 | 14.8991 | 4.8006 | 1.5231 | 5.8469 | 1.8765 | No | No
1969 |  | 2020-04-24 00:09 | 43945.0062 | 41.6001 | 54.2007 | 56.7982 | 64.4253 | -30.067 | -29.1683 | -25.825 | -20.7066 | -10.75 | -7.2904 | -0.57986 | 5.8986 | 13.4267 | 14.2383 | 23.1988 | 16.3825 | 19.8527 | 25.215 | 26.8051 | 25.1005 | 27.8655 | 26.9761 | 28.9819 | 27.0641 | 28.1792 | 30.4455 | 30.5839 | 29.1634 | 26.5934 | 23.7068 | 23.2569 | 20.9604 | 25.6699 | 32.2469 | 29.8099 | 26.7634 | 15.5561 | 6.6709 | 4.6943 | 1.5421 | -30.067 | -29.1683 | -25.2234 | -19.9266 | -9.2478 | -5.8167 | -3.4842 | 5.173 | 16.4136 | 15.0114 | 20.2663 | 20.8515 | 22.8847 | 30.3248 | 26.5501 | 5.7782 | 24.0098 | 19.5205 | 24.7771 | 21.1416 | 28.257 | 29.6192 | 31.7873 | 30.1883 | 25.3831 | 26.4265 | 21.3286 | 24.7953 | 25.1673 | 32.7373 | 27.933 | 27.7459 | 21.3597 | 12.6994 | 4.1208 | 2.4702 | No | No
1970 |  | 2020-04-24 00:09 | 43945.0062 | 42.1962 | 54.2007 | 58.5384 | 66.6438 | -30.067 | -29.1683 | -25.7272 | -20.0707 | -10.4956 | -7.0416 | -0.90056 | 5.8 | 13.575 | 14.2719 | 22.8531 | 17.3949 | 20.45 | 27.5498 | 26.3656 | 24.426 | 27.4595 | 26.4489 | 28.7459 | 26.999 | 27.726 | 30.011 | 30.8873 | 29.2172 | 26.4719 | 24.144 | 23.936 | 22.1434 | 26.0055 | 32.4436 | 29.5144 | 27.258 | 16.6826 | 7.4956 | 4.674 | 1.6091 | -30.067 | -29.1475 | -25.151 | -15.7076 | -9.2478 | -5.8167 | -0.49082 | 5.173 | 8.465 | 14.4632 | 19.9741 | 20.8515 | 24.6411 | 32.9064 | 14.9448 | 15.4588 | 23.0626 | 27.593 | 25.9543 | 27.2978 | 31.139 | 31.5156 | 29.401 | 26.376 | 27.1831 | 26.2584 | 28.1901 | 22.7147 | 27.0533 | 33.3511 | 29.1848 | 30.5163 | 19.1656 | 9.6021 | 4.4897 | 0.81454 | No | No
1971 |  | 2020-04-24 00:09 | 43945.0062 | 41.4196 | 54.2007 | 62.4459 | 67.136 | -30.067 | -29.1683 | -25.6368 | -18.9715 | -10.2896 | -6.8398 | 0.38912 | 5.7139 | 12.947 | 14.3003 | 22.5344 | 18.1048 | 21.8002 | 28.4518 | 26.005 | 23.9129 | 26.918 | 27.5021 | 28.3107 | 26.8338 | 29.0604 | 31.2773 | 30.6709 | 29.1728 | 26.4843 | 24.1313 | 24.2914 | 22.0776 | 26.1789 | 32.7249 | 30.3951 | 27.7601 | 16.5691 | 7.2612 | 4.7034 | 1.5755 | -30.067 | -29.1268 | -25.1407 | -15.3382 | -8.4065 | -5.8167 | 6.0281 | 4.2015 | 2.4806 | 14.4632 | 19.9741 | 20.8515 | 25.8882 | 27.648 | 26.01 | 27.6228 | 21.4564 | 30.0524 | 24.3597 | 24.7771 | 30.9061 | 34.3338 | 33.6896 | 30.3248 | 26.9094 | 23.9141 | 25.4692 | 20.6771 | 28.2107 | 35.4022 | 32.4239 | 24.9915 | 11.6098 | 2.8069 | 5.1823 | 1.4489 | No | No
1972 |  | 2020-04-24 00:09 | 43945.0062 | 39.5137 | 54.2007 | 58.9809 | 66.0886 | -30.067 | -29.1683 | -25.5615 | -18.2125 | -9.7472 | -6.6746 | 1.8155 | 5.3614 | 12.3279 | 14.7849 | 22.2425 | 18.575 | 22.6929 | 27.8969 | 26.0885 | 25.9794 | 26.7086 | 27.4155 | 28.3039 | 26.4893 | 28.9214 | 31.123 | 31.2219 | 29.1747 | 26.9127 | 24.8952 | 24.7667 | 21.754 | 26.2249 | 32.8858 | 29.8933 | 27.201 | 15.9912 | 6.8251 | 4.8782 | 1.5653 | -30.067 | -29.1268 | -25.1407 | -15.3382 | -7.2887 | -5.8167 | 6.0281 | 1.8517 | 10.0822 | 18.3153 | 19.8622 | 20.3884 | 25.5552 | 20.9648 | 25.5146 | 30.5761 | 28.3538 | 26.8152 | 27.5266 | 26.6675 | 26.2307 | 29.5147 | 28.7133 | 30.4305 | 28.4672 | 27.6464 | 25.5303 | 19.1711 | 23.4905 | 26.4293 | 22.0634 | 18.9558 | 6.3599 | 2.2218 | 5.4532 | 1.7894 | No | No
1973 |  | 2020-04-24 00:09 | 43945.0062 | 39.7464 | 54.2007 | 54.2504 | 62.6644 | -30.067 | -29.1683 | -25.4981 | -17.6551 | -9.2896 | -6.5383 | 2.7466 | 4.9949 | 12.3839 | 15.5152 | 21.9239 | 18.8917 | 22.8755 | 27.3273 | 25.7984 | 26.2066 | 27.4208 | 27.4211 | 27.7541 | 26.8126 | 28.6308 | 30.896 | 30.8635 | 29.2166 | 26.8346 | 24.9003 | 24.481 | 21.8461 | 25.8675 | 32.2923 | 29.2883 | 26.5858 | 15.3741 | 6.3364 | 4.6883 | 1.5612 | -30.067 | -29.1268 | -25.1407 | -15.3382 | -7.2887 | -5.8167 | 6.0281 | 1.8517 | 12.6979 | 18.3153 | 18.9865 | 20.3884 | 22.0109 | 18.5626 | 22.9389 | 24.825 | 29.8787 | 27.5252 | 20.9907 | 29.4214 | 27.1255 | 34.3422 | 29.57 | 28.332 | 29.0812 | 23.3759 | 22.6009 | 22.0221 | 19.6479 | 22.9461 | 18.918 | 16.3543 | 4.7236 | 0.50196 | 2.8679 | 2.312 | No | No
1974 |  | 2020-04-24 00:09 | 43945.0062 | 40.2036 | 54.2007 | 55.7945 | 61.1154 | -30.067 | -29.1683 | -25.4447 | -17.2298 | -8.9336 | -6.7024 | 3.409 | 4.5589 | 12.4312 | 16.0543 | 21.6005 | 19.145 | 22.7595 | 26.7396 | 25.4314 | 26.2608 | 27.7205 | 27.3847 | 27.3242 | 27.3518 | 28.4851 | 31.5665 | 30.7636 | 29.5459 | 27.1588 | 24.6067 | 24.2388 | 21.6807 | 25.2273 | 31.7717 | 28.9865 | 26.4317 | 14.9957 | 6.1011 | 4.6409 | 1.7537 | -30.067 | -29.1268 | -25.1407 | -15.3382 | -7.2887 | -11.1705 | 6.0281 | -1.6412 | 12.6979 | 18.3153 | 18.9865 | 20.3205 | 22.0109 | 17.8098 | 21.5696 | 27.454 | 27.05 | 27.2076 | 24.5487 | 30.2876 | 28.1248 | 27.2919 | 29.9253 | 31.6059 | 25.3854 | 23.8106 | 22.0687 | 22.0221 | 23.7177 | 29.6112 | 28.2873 | 27.7784 | 17.4583 | 6.9132 | 6.1446 | 2.2265 | No | No
1975 |  | 2020-04-24 00:09 | 43945.0062 | 41.2336 | 54.2007 | 58.0667 | 64.9689 | -30.067 | -29.1683 | -25.3998 | -16.897 | -8.6511 | -7.1302 | 3.9044 | 4.0482 | 12.4712 | 16.0741 | 21.304 | 19.3119 | 22.4448 | 26.1118 | 25.0409 | 26.731 | 27.3063 | 27.171 | 26.8862 | 27.9731 | 28.3395 | 31.0312 | 30.5467 | 29.7499 | 27.3606 | 24.9271 | 24.0553 | 21.7789 | 25.3893 | 31.6264 | 28.7478 | 26.571 | 15.7159 | 6.3337 | 4.8479 | 1.6829 | -30.067 | -29.1268 | -26.0755 | -15.4008 | -7.2887 | -11.1705 | 7.4473 | -1.6412 | 11.6678 | 9.7512 | 18.9865 | 20.1103 | 16.2772 | 14.1669 | 22.4304 | 29.7145 | 25.291 | 26.4974 | 19.4833 | 29.0522 | 27.7245 | 29.5431 | 28.1157 | 28.112 | 28.6129 | 25.2126 | 24.5294 | 22.5282 | 27.4309 | 32.1723 | 29.1438 | 29.8098 | 16.1304 | 6.2883 | 3.7909 | 1.6699 | No | No
1976 |  | 2020-04-24 00:09 | 43945.0062 | 40.4455 | 54.2007 | 57.6062 | 67.136 | -30.067 | -29.1683 | -25.6771 | -16.6605 | -8.4235 | -7.5321 | 5.0732 | 3.5587 | 12.1621 | 15.409 | 21.1904 | 19.438 | 21.9353 | 25.4737 | 24.8344 | 27.2225 | 27.043 | 27.5481 | 26.5153 | 28.3213 | 28.4743 | 30.8122 | 30.3183 | 29.3994 | 27.3141 | 24.679 | 24.2266 | 21.8644 | 25.8275 | 31.9766 | 29.3873 | 27.1778 | 15.3883 | 6.0178 | 4.6414 | 1.7204 | -30.067 | -29.1268 | -28.19 | -15.507 | -7.2887 | -11.1705 | 9.1046 | -1.6412 | 9.1015 | 0.41336 | 23.5886 | 20.1103 | 16.2772 | 16.2985 | 23.5687 | 28.8176 | 21.1008 | 30.96 | 27.8135 | 30.0224 | 27.9506 | 26.395 | 29.3432 | 27.7093 | 25.8656 | 21.5019 | 23.3732 | 23.6747 | 26.6948 | 32.7735 | 30.7158 | 24.888 | 9.7155 | 1.157 | 3.2623 | 1.2406 | No | No
1977 |  | 2020-04-24 00:09 | 43945.0062 | 39.6804 | 54.2007 | 51.3995 | 59.6541 | -30.067 | -29.1683 | -25.9748 | -16.4718 | -8.2383 | -7.9076 | 5.9487 | 3.1441 | 11.829 | 14.7471 | 22.0075 | 19.5428 | 21.4383 | 24.9112 | 24.7941 | 27.3224 | 26.8131 | 27.7747 | 27.2688 | 28.2747 | 28.1276 | 30.3826 | 30.1784 | 29.2081 | 26.9537 | 24.3238 | 23.8031 | 21.9788 | 25.632 | 31.8679 | 28.9447 | 26.6391 | 14.8384 | 5.5444 | 4.5387 | 1.6529 | -30.067 | -29.1475 | -28.19 | -15.507 | -7.46 | -11.1705 | 9.1046 | 0.25476 | 8.832 | 10.0647 | 25.0252 | 19.7899 | 15.2278 | 17.722 | 25.2948 | 25.8269 | 28.3979 | 20.7068 | 29.8635 | 27.9591 | 24.0068 | 22.2187 | 28.2791 | 28.7184 | 22.1813 | 24.0421 | 19.4193 | 21.1167 | 23.1146 | 28.5794 | 22.9899 | 17.9393 | 6.5886 | 1.8304 | 4.8558 | 1.5462 | No | No
1978 |  | 2020-04-24 00:09 | 43945.0062 | 39.4278 | 54.2007 | 56.5162 | 63.4562 | -30.067 | -29.1683 | -26.2464 | -16.317 | -8.2403 | -8.2561 | 6.578 | 2.8423 | 11.4089 | 15.1107 | 22.6011 | 19.3632 | 20.899 | 24.4294 | 24.8709 | 26.9566 | 26.8332 | 27.2543 | 27.3118 | 28.2591 | 27.7504 | 29.8372 | 30.2975 | 29.7225 | 26.4232 | 24.26 | 23.4781 | 22.1118 | 25.4207 | 31.3177 | 28.4005 | 26.0272 | 14.2428 | 5.1943 | 4.653 | 1.6375 | -30.067 | -29.1683 | -28.19 | -15.507 | -8.8961 | -11.1705 | 9.1046 | 0.46886 | 6.2502 | 18.663 | 25.0252 | 16.4557 | 14.4499 | 21.391 | 24.4121 | 21.9151 | 23.3563 | 20.6644 | 26.9886 | 27.8821 | 23.9063 | 28.5781 | 32.4191 | 30.5739 | 26.8801 | 21.8115 | 20.9862 | 23.1544 | 22.2674 | 23.4107 | 17.4887 | 13.7522 | 6.64 | 3.0343 | 5.8481 | 1.0595 | No | No
1979 |  | 2020-04-24 00:09 | 43945.0062 | 40.1195 | 54.2007 | 53.5208 | 62.2068 | -30.067 | -29.1683 | -26.4925 | -16.189 | -8.3301 | -8.5776 | 7.0516 | 2.5668 | 10.9442 | 15.8471 | 23.0509 | 19.0423 | 20.3787 | 24.1622 | 24.6744 | 26.4039 | 26.4092 | 26.7077 | 27.2165 | 28.2628 | 27.3464 | 29.9057 | 30.2638 | 29.2236 | 26.7381 | 23.9554 | 23.4682 | 24.1601 | 25.0194 | 30.7144 | 27.7572 | 25.3849 | 13.6969 | 4.9 | 4.6903 | 1.5555 | -30.067 | -29.1683 | -28.19 | -15.507 | -8.8961 | -11.9004 | 8.7056 | 4.7091 | 6.2502 | 18.663 | 24.5995 | 16.4557 | 25.7185 | 22.1469 | 22.8249 | 23.5687 | 21.5943 | 20.0258 | 24.8581 | 28.5068 | 27.9469 | 27.572 | 29.9866 | 23.5691 | 25.8898 | 24.1001 | 26.0273 | 29.9839 | 22.0477 | 20.9832 | 15.7148 | 13.3885 | 5.4585 | 1.6457 | 4.7521 | 0.63173 | No | No
1980 |  | 2020-04-24 00:09 | 43945.0062 | 40.3204 | 54.2007 | 53.7033 | 62.2068 | -30.067 | -29.1683 | -26.7145 | -16.0826 | -8.4083 | -8.9895 | 7.2515 | 3.5084 | 10.5038 | 16.3901 | 22.9343 | 18.748 | 22.9678 | 24.3229 | 24.233 | 26.2981 | 25.9488 | 26.0912 | 27.1977 | 28.3076 | 27.7344 | 29.995 | 30.4813 | 28.7651 | 26.6153 | 24.1113 | 23.7685 | 25.775 | 24.738 | 30.1249 | 27.1156 | 24.731 | 13.1158 | 4.5781 | 4.7023 | 1.4446 | -30.067 | -29.1683 | -28.19 | -15.507 | -8.8961 | -12.7784 | 8.2663 | 6.8131 | 6.2502 | 18.663 | 19.0592 | 14.8361 | 28.5636 | 27.2335 | 15.5051 | 26.0188 | 23.0156 | 11.9028 | 27.8498 | 28.6788 | 29.5534 | 32.325 | 30.3956 | 25.7212 | 27.5931 | 23.1223 | 22.914 | 30.7792 | 24.999 | 21.3814 | 14.8524 | 10.0865 | 5.7425 | 2.1305 | 4.2116 | 1.4737 | No | No
1981 |  | 2020-04-24 00:09 | 43945.0062 | 39.4867 | 54.2007 | 58.8287 | 66.2816 | -30.067 | -29.1683 | -26.9134 | -15.9937 | -8.4762 | -9.3752 | 7.4152 | 4.1771 | 10.6545 | 16.4216 | 22.5429 | 18.1779 | 24.3776 | 24.9954 | 24.2388 | 26.3289 | 25.8687 | 25.5177 | 26.9865 | 28.1168 | 28.1229 | 30.0365 | 30.523 | 28.4657 | 26.7066 | 23.801 | 23.5174 | 26.3931 | 24.8023 | 29.4968 | 26.4626 | 24.0635 | 12.553 | 4.3672 | 4.7803 | 1.4576 | -30.067 | -29.1683 | -28.19 | -15.8389 | -8.8961 | -12.7784 | 8.2663 | 6.8131 | 13.6055 | 13.0208 | 19.0592 | 8.7573 | 28.179 | 27.1584 | 30.4879 | 28.3487 | 24.9494 | 20.7234 | 23.108 | 25.7239 | 29.3235 | 28.3013 | 31.2653 | 25.5458 | 25.4038 | 21.4589 | 21.6402 | 28.0803 | 22.3392 | 18.327 | 11.6374 | 6.9298 | 4.7925 | 3.0137 | 4.8086 | 1.2743 | No | No
1982 |  | 2020-04-24 00:09 | 43945.0062 | 39.567 | 54.2007 | 58.3651 | 65.2171 | -30.067 | -29.1683 | -27.3696 | -16.1915 | -8.535 | -9.734 | 7.5504 | 4.6765 | 11.2312 | 16.0629 | 22.1783 | 17.5766 | 24.6707 | 24.8942 | 26.8562 | 27.2783 | 25.5171 | 25.1765 | 26.4889 | 28.0094 | 27.8451 | 29.7352 | 30.6475 | 28.0325 | 26.5468 | 23.67 | 23.4821 | 27.016 | 24.3598 | 28.8574 | 25.7996 | 23.388 | 11.9583 | 4.0769 | 4.7459 | 1.5424 | -30.067 | -29.1683 | -28.19 | -19.3632 | -8.8961 | -12.7784 | 8.2663 | 6.635 | 13.6055 | 13.0208 | 19.0592 | 8.7573 | 23.6428 | 19.6109 | 31.2557 | 31.2886 | 27.8635 | 26.6382 | 23.1264 | 29.9548 | 21.4275 | 28.6667 | 30.624 | 30.2981 | 23.5599 | 24.4774 | 23.321 | 30.9081 | 21.2061 | 17.0202 | 13.3283 | 8.3295 | 4.0443 | 1.5645 | 5.3173 | 2.5041 | No | No
1983 |  | 2020-04-24 00:09 | 43945.0062 | 39.7996 | 54.2007 | 57.0788 | 66.2816 | -30.067 | -29.1683 | -27.9814 | -16.5332 | -8.6452 | -10.0659 | 7.6625 | 4.971 | 11.8861 | 15.7313 | 21.8635 | 16.9877 | 24.535 | 24.4234 | 26.8007 | 28.0856 | 26.5327 | 25.8361 | 26.3668 | 28.6177 | 27.6108 | 29.5533 | 30.4023 | 28.7934 | 26.2744 | 23.5745 | 23.721 | 27.7445 | 24.3505 | 28.3026 | 25.154 | 22.7312 | 11.4294 | 3.8579 | 4.8766 | 1.5868 | -30.067 | -29.1683 | -28.19 | -19.3632 | -11.6218 | -12.7784 | 8.2663 | 6.3209 | 16.7175 | 12.1091 | 20.2624 | 16.3462 | 23.6428 | 23.1488 | 15.3592 | 30.9293 | 28.6288 | 25.3214 | 23.8638 | 29.4646 | 25.4311 | 30.3639 | 29.4554 | 28.7492 | 25.5459 | 23.0511 | 24.0542 | 28.0053 | 23.1158 | 21.2031 | 10.9079 | 8.3039 | 5.9781 | 2.8512 | 4.517 | 1.881 | No | No
1984 |  | 2020-04-24 00:09 | 43945.0062 | 39.4799 | 54.2007 | 54.4752 | 60.4459 | -30.067 | -29.1683 | -28.19 | -16.848 | -9.156 | -10.3708 | 7.7761 | 5.1962 | 13.4526 | 15.2102 | 21.7296 | 17.7578 | 24.3119 | 24.615 | 26.1769 | 28.1157 | 26.8811 | 25.3728 | 25.8837 | 28.5566 | 27.6457 | 29.9139 | 30.5697 | 28.6117 | 26.04 | 23.771 | 23.3692 | 27.4422 | 23.9513 | 27.7259 | 24.4934 | 22.07 | 10.9395 | 3.7297 | 4.813 | 1.6832 | -30.067 | -29.1683 | -28.19 | -19.3632 | -14.8448 | -12.7784 | 8.5305 | 6.3209 | 17.88 | 6.8695 | 20.8512 | 21.7586 | 21.6236 | 26.0014 | 17.8041 | 21.8362 | 31.4122 | 25.3119 | 22.7046 | 27.0534 | 31.1828 | 28.4912 | 30.4341 | 29.0728 | 25.3209 | 23.55 | 19.884 | 24.1785 | 20.4065 | 19.8937 | 11.1412 | 6.5214 | 3.574 | 2.5982 | 5.5166 | 1.5497 | No | No
1985 |  | 2020-04-24 00:09 | 43945.0062 | 39.843 | 54.2007 | 57.1087 | 62.2068 | -30.067 | -29.1683 | -28.19 | -17.1361 | -9.6455 | -10.6494 | 7.9009 | 5.1874 | 14.4516 | 14.6324 | 21.612 | 18.6241 | 24.009 | 24.7536 | 25.6253 | 27.9326 | 27.9654 | 25.7295 | 26.0342 | 28.2246 | 28.089 | 29.4452 | 30.7027 | 28.8665 | 25.9583 | 23.6265 | 22.98 | 26.9621 | 23.5215 | 27.1019 | 23.8523 | 21.4011 | 10.3501 | 3.619 | 5.1082 | 1.614 | -30.067 | -29.1683 | -28.19 | -19.3632 | -14.8448 | -11.2501 | 8.5669 | 3.648 | 17.88 | 6.8695 | 20.8512 | 21.7586 | 21.6236 | 22.7889 | 18.9211 | 29.2756 | 27.6527 | 28.5868 | 31.1959 | 26.7985 | 27.3956 | 29.4963 | 31.5412 | 29.9262 | 22.7358 | 22.7551 | 20.4868 | 19.7645 | 21.1614 | 16.3749 | 14.9085 | 8.4647 | 3.2466 | 2.6411 | 5.8796 | 1.1662 | No | No
1986 |  | 2020-04-24 00:09 | 43945.0062 | 38.8215 | 54.2007 | 61.0505 | 67.136 | -30.067 | -29.1683 | -28.19 | -17.3983 | -10.1122 | -10.4014 | 8.0047 | 4.9939 | 15.1537 | 14.0696 | 21.5089 | 19.2479 | 23.7776 | 24.2272 | 25.1043 | 28.1614 | 28.2472 | 26.3434 | 26.976 | 27.9042 | 28.4115 | 29.8007 | 30.6064 | 28.9554 | 25.7509 | 23.7831 | 23.0427 | 26.8398 | 24.0567 | 26.6573 | 23.2769 | 20.7662 | 9.8622 | 3.4027 | 4.9545 | 1.5276 | -30.067 | -29.1683 | -28.19 | -19.3632 | -14.8448 | -8.4856 | 8.5669 | 3.648 | 18.1466 | 7.2269 | 21.0867 | 21.2035 | 23.5113 | 18.1394 | 19.2601 | 27.0455 | 32.6848 | 27.698 | 23.4997 | 23.5424 | 28.7469 | 29.9227 | 30.3905 | 28.2782 | 33.3934 | 26.3439 | 23.6782 | 25.9374 | 26.1764 | 24.2229 | 13.4726 | 8.4088 | 4.0777 | 2.4732 | 4.2535 | 1.2287 | No | No
1987 |  | 2020-04-24 00:09 | 43945.0062 | 39.982 | 54.2007 | 60.8693 | 68.575 | -30.067 | -29.1683 | -28.19 | -17.728 | -10.5548 | -10.0634 | 8.0915 | 4.8216 | 15.8063 | 13.5835 | 21.5755 | 19.4672 | 23.8652 | 24.3084 | 24.7487 | 27.7433 | 29.1318 | 26.0546 | 26.5536 | 27.6395 | 27.9159 | 29.7538 | 31.1747 | 28.7178 | 28.0312 | 23.8978 | 22.7778 | 26.2635 | 23.6416 | 26.2034 | 22.6308 | 20.1069 | 9.3094 | 3.264 | 4.7753 | 1.4698 | -30.067 | -29.1683 | -28.19 | -23.4301 | -14.8448 | -8.4856 | 8.5669 | 3.648 | 18.3978 | 9.1387 | 22.452 | 20.5667 | 24.3446 | 27.6699 | 24.2915 | 29.1972 | 31.1732 | 17.7309 | 26.1988 | 25.0355 | 19.7303 | 28.5411 | 33.1167 | 27.4032 | 27.2039 | 22.7679 | 19.329 | 18.0769 | 19.3625 | 17.7458 | 9.8164 | 5.9911 | 3.6341 | 2.099 | 3.3387 | 1.7262 | No | No
1988 |  | 2020-04-24 00:09 | 43945.0062 | 41.0751 | 54.2007 | 55.1233 | 61.6953 | -30.067 | -29.1683 | -28.19 | -18.318 | -10.9721 | -9.7942 | 8.0485 | 4.6477 | 16.2951 | 13.1571 | 21.715 | 19.6461 | 23.9385 | 25.1389 | 24.8153 | 28.5438 | 29.4276 | 25.6128 | 27.08 | 27.2614 | 27.4198 | 29.3218 | 30.8422 | 28.7359 | 27.948 | 23.8501 | 23.0194 | 25.7519 | 23.3687 | 25.6285 | 21.9784 | 19.4519 | 8.8337 | 3.1104 | 4.8331 | 1.5843 | -30.067 | -29.1683 | -28.19 | -26.5903 | -14.8448 | -8.4856 | 6.5942 | 3.2213 | 18.0231 | 9.1387 | 22.452 | 20.5667 | 21.3782 | 28.0117 | 24.9817 | 29.9365 | 30.3893 | 23.6421 | 28.8124 | 25.3524 | 29.6593 | 24.5633 | 28.6812 | 28.9159 | 26.9146 | 22.0655 | 25.202 | 21.1519 | 21.6551 | 19.8454 | 8.7488 | 5.2093 | 4.4619 | 1.0054 | 5.2429 | 1.9084 | No | No
1989 |  | 2020-04-24 00:09 | 43945.0062 | 39.7667 | 54.2007 | 55.3243 | 64.4253 | -30.067 | -29.1683 | -28.19 | -18.8943 | -11.3633 | -9.5768 | 7.8252 | 4.4595 | 16.2521 | 12.7565 | 21.8307 | 19.7933 | 23.2615 | 25.5053 | 24.797 | 28.2523 | 29.4222 | 26.9014 | 26.799 | 27.1872 | 27.7979 | 28.8895 | 30.8759 | 28.5491 | 27.8299 | 24.1601 | 22.9839 | 25.356 | 23.1177 | 25.138 | 21.332 | 18.7933 | 8.3987 | 2.8093 | 4.7903 | 1.5855 | -30.067 | -29.1683 | -28.19 | -26.5903 | -15.6893 | -8.4856 | 6.2219 | 3.1568 | 13.6974 | 13.6661 | 22.452 | 18.7841 | 4.4171 | 26.5149 | 24.6186 | 24.6593 | 29.0341 | 32.1024 | 19.9429 | 26.7022 | 24.9689 | 30.4776 | 31.1537 | 28.5826 | 28.9847 | 26.2954 | 20.871 | 22.7625 | 19.9634 | 18.7265 | 8.1777 | 4.9144 | 2.8278 | 0.99651 | 3.8875 | 1.2786 | No | No
1990 |  | 2020-04-24 00:09 | 43945.0062 | 39.5774 | 54.2007 | 61.1954 | 68.575 | -30.067 | -29.1683 | -28.19 | -19.4554 | -11.8585 | -9.3994 | 7.6249 | 4.3404 | 15.9606 | 13.5193 | 21.846 | 19.2877 | 22.5859 | 25.6682 | 24.8037 | 27.9435 | 29.4957 | 27.0728 | 27.6049 | 27.6689 | 27.7078 | 29.3022 | 30.9918 | 28.5423 | 27.8081 | 24.5008 | 22.6672 | 25.1432 | 22.7911 | 24.5922 | 20.679 | 18.1396 | 7.8895 | 2.5975 | 4.6707 | 1.4673 | -30.067 | -29.1683 | -28.19 | -26.5903 | -17.6121 | -8.4856 | 6.2219 | 4.8186 | 13.6974 | 16.8447 | 19.2187 | 10.6629 | 4.2474 | 24.573 | 25.225 | 25.9543 | 29.2235 | 21.3626 | 32.4136 | 28.665 | 28.7986 | 29.4436 | 32.0182 | 26.7016 | 23.7553 | 25.3367 | 20.5623 | 24.3129 | 21.0321 | 17.6539 | 7.5545 | 4.7709 | 2.3243 | 1.3199 | 5.3203 | 1.0285 | No | No
1991 |  | 2020-04-24 00:09 | 43945.0062 | 40.4011 | 54.2007 | 60.9501 | 65.4519 | -30.067 | -29.1683 | -28.19 | -19.9996 | -12.3508 | -7.9442 | 7.4463 | 4.5444 | 15.6952 | 14.1935 | 21.2951 | 18.7031 | 21.9106 | 25.1166 | 24.8976 | 27.7543 | 29.2346 | 26.6457 | 27.7486 | 27.0977 | 27.7525 | 29.5572 | 30.9317 | 28.4524 | 27.5976 | 24.2698 | 22.3975 | 24.8192 | 22.4757 | 24.0436 | 20.0357 | 17.4912 | 7.4067 | 2.5035 | 4.8499 | 1.5151 | -30.067 | -29.1683 | -28.19 | -26.5903 | -17.6121 | -0.21437 | 6.2219 | 5.5768 | 13.6974 | 16.8447 | 14.4922 | 10.6629 | 3.6946 | 12.3759 | 23.8691 | 26.7515 | 26.853 | 23.837 | 22.4627 | 24.7075 | 26.7239 | 30.0007 | 29.9227 | 28.0812 | 26.6322 | 24.2564 | 20.8793 | 22.8425 | 21.6221 | 18.3609 | 8.1571 | 5.3079 | 2.2773 | 0.99935 | 5.3299 | 2.1995 | No | No
1992 |  | 2020-04-24 00:09 | 43945.0062 | 38.189 | 54.2007 | 54.5251 | 63.0783 | -30.067 | -29.1683 | -28.19 | -20.5253 | -12.8205 | -5.0105 | 7.2877 | 4.7113 | 15.255 | 14.6966 | 20.7621 | 18.2236 | 21.2365 | 24.5366 | 24.4531 | 27.3817 | 28.9553 | 26.1763 | 27.4382 | 28.1758 | 28.5062 | 29.4146 | 30.6422 | 28.507 | 27.7945 | 24.4044 | 22.136 | 24.6292 | 22.416 | 23.5619 | 19.3842 | 16.8531 | 7.0012 | 2.2635 | 5.0584 | 1.7221 | -30.067 | -29.1683 | -28.19 | -26.5903 | -17.6121 | 0.87027 | 5.3899 | 5.5768 | 4.1626 | 15.7301 | 14.4922 | 17.4521 | 3.6946 | 21.8859 | 18.4981 | 18.0403 | 25.978 | 24.6652 | 25.3025 | 33.2804 | 33.148 | 30.0765 | 30.6961 | 30.997 | 30.2683 | 26.7909 | 19.3638 | 23.2084 | 19.958 | 16.6021 | 7.4301 | 5.9313 | 2.8469 | 1.9917 | 6.2382 | 2.1288 | No | No
1993 |  | 2020-04-24 00:09 | 43945.0062 | 39.6767 | 54.2007 | 57.2645 | 63.0783 | -30.067 | -29.1683 | -28.19 | -21.0309 | -13.2663 | -3.4893 | 6.8653 | 4.8489 | 14.627 | 14.3706 | 20.2486 | 18.3697 | 20.5966 | 24.4291 | 23.9865 | 26.902 | 28.5448 | 26.2006 | 27.1364 | 28.6913 | 28.7337 | 29.4352 | 30.8175 | 28.8427 | 27.9962 | 24.6159 | 22.0751 | 24.492 | 22.0161 | 22.9719 | 18.7511 | 16.2197 | 6.5392 | 2.2221 | 5.0831 | 1.6526 | -30.067 | -29.1683 | -26.2104 | -25.9623 | -17.6121 | 0.87027 | 1.0304 | 6.2495 | 4.1626 | 6.6022 | 15.9067 | 19.1381 | 11.3307 | 23.7408 | 20.0317 | 24.2666 | 23.8668 | 23.7193 | 27.3222 | 28.1686 | 23.8297 | 29.8685 | 27.5372 | 26.5786 | 25.6028 | 23.0637 | 21.3914 | 20.6679 | 16.5124 | 15.3208 | 7.1694 | 4.1618 | 2.48 | 1.7263 | 5.5634 | 2.1894 | No | No
1994 |  | 2020-04-24 00:09 | 43945.0062 | 41.2432 | 54.2007 | 58.3395 | 65.2171 | -30.067 | -29.1683 | -28.19 | -21.4539 | -13.687 | -2.5121 | 6.3695 | 5.2011 | 14.0253 | 13.8077 | 20.1148 | 18.4907 | 19.9983 | 24.4483 | 23.6019 | 26.589 | 28.163 | 25.7325 | 27.5165 | 28.4035 | 28.7196 | 29.5168 | 30.2876 | 28.5689 | 27.8481 | 24.8421 | 22.0309 | 24.0182 | 21.6256 | 22.547 | 18.1352 | 15.5807 | 6.2233 | 2.1762 | 5.5179 | 1.7012 | -30.067 | -29.1683 | -24.8557 | -25.4138 | -17.6121 | 0.87027 | 1.0304 | 6.8319 | 7.6567 | 6.6022 | 20.5989 | 19.1381 | 11.3307 | 25.3858 | 21.5789 | 22.6521 | 26.6753 | 25.3749 | 28.2794 | 21.3635 | 29.7379 | 28.4674 | 30.0653 | 29.8725 | 27.9981 | 25.4675 | 22.872 | 20.0552 | 26.2843 | 18.8534 | 9.5362 | 7.0797 | 7.6865 | 1.1737 | 6.8771 | 0.70078 | No | No
1995 |  | 2020-04-24 00:09 | 43945.0062 | 39.5703 | 54.2007 | 57.492 | 64.9689 | -30.067 | -29.1683 | -28.1762 | -21.8511 | -14.144 | -1.8225 | 5.8961 | 5.4808 | 13.5623 | 13.2614 | 20.1889 | 18.5914 | 19.5557 | 24.6325 | 23.4713 | 26.1899 | 28.1394 | 26.0468 | 27.2808 | 28.3166 | 28.4865 | 29.4776 | 30.6556 | 28.8263 | 28.164 | 24.7236 | 23.4908 | 24.0344 | 22.6879 | 22.2591 | 17.6013 | 15.0384 | 6.9548 | 2.0412 | 5.4326 | 1.5945 | -30.067 | -29.1683 | -24.8557 | -25.4138 | -20.5322 | 0.87027 | 1.0304 | 6.7393 | 8.9005 | 9.7972 | 20.5989 | 20.32 | 18.4668 | 25.2358 | 22.6168 | 24.9119 | 28.6393 | 25.0609 | 27.5876 | 29.259 | 23.841 | 28.7237 | 35.597 | 27.6644 | 29.8636 | 26.2989 | 28.8012 | 25.9495 | 22.638 | 20.6733 | 12.468 | 8.383 | 8.7627 | 2.7349 | 5.4655 | 1.544 | No | No
1996 |  | 2020-04-24 00:09 | 43945.0062 | 38.7666 | 54.2007 | 61.1481 | 67.7159 | -30.067 | -29.1683 | -27.5042 | -22.2216 | -14.6846 | -1.3094 | 5.4464 | 5.616 | 13.1236 | 13.0569 | 20.2512 | 19.0958 | 19.5478 | 24.4772 | 23.6691 | 26.1774 | 28.5503 | 25.5346 | 27.2241 | 28.3306 | 28.7042 | 29.2513 | 31.886 | 28.7632 | 28.2927 | 24.687 | 24.0397 | 24.1788 | 22.6938 | 21.9483 | 17.1522 | 14.5027 | 6.8805 | 2.1858 | 5.4098 | 1.6513 | -30.067 | -29.1683 | -24.8557 | -25.4138 | -21.172 | 0.87027 | 0.018166 | 6.0289 | 8.9005 | 11.618 | 20.5989 | 21.2481 | 19.501 | 21.5465 | 26.323 | 25.2895 | 31.1497 | 28.1172 | 21.2522 | 27.4174 | 29.55 | 26.5981 | 32.8265 | 31.3207 | 28.1343 | 23.4508 | 25.1915 | 23.3399 | 21.6685 | 19.5032 | 11.5425 | 7.084 | 6.0561 | 1.5199 | 5.545 | 2.1285 | No | No
1997 |  | 2020-04-24 00:09 | 43945.0062 | 38.6087 | 54.2007 | 60.4496 | 65.8866 | -30.067 | -29.1683 | -27.0026 | -22.5651 | -15.2064 | -0.91469 | 4.896 | 5.6788 | 12.7103 | 12.8743 | 20.3037 | 19.4845 | 19.541 | 24.1544 | 24.2573 | 25.9477 | 28.6888 | 27.4925 | 27.1228 | 27.9205 | 28.2682 | 29.6986 | 31.9766 | 29.3628 | 28.0382 | 24.723 | 24.2539 | 23.8883 | 22.8223 | 21.6419 | 16.5961 | 13.9044 | 6.7146 | 2.1671 | 5.4512 | 1.663 | -30.067 | -29.1683 | -24.8557 | -25.4138 | -21.172 | -0.26159 | -2.4804 | 6.0289 | 6.6562 | 11.618 | 21.1779 | 21.2481 | 20.8866 | 20.2794 | 23.8374 | 26.7931 | 29.3445 | 32.6399 | 28.9558 | 25.7546 | 24.0415 | 32.786 | 31.1263 | 29.3565 | 25.6338 | 21.7357 | 24.8945 | 20.8152 | 22.9656 | 17.9528 | 10.0666 | 4.751 | 3.9984 | 2.4392 | 4.636 | 1.0783 | No | No
1998 |  | 2020-04-24 00:09 | 43945.0062 | 40.0821 | 54.2007 | 53.0573 | 60.4459 | -30.067 | -29.1683 | -26.6159 | -22.8816 | -15.7077 | -1.0328 | 4.3444 | 5.7317 | 12.0842 | 12.7121 | 20.5356 | 19.889 | 19.984 | 23.6305 | 23.6271 | 26.5046 | 29.2472 | 27.8392 | 27.257 | 29.0064 | 27.848 | 29.5197 | 31.9053 | 29.5482 | 27.8028 | 24.4015 | 24.2325 | 23.7497 | 22.717 | 21.2998 | 16.0459 | 13.309 | 6.2717 | 2.167 | 5.3186 | 1.6434 | -30.067 | -29.1683 | -24.8557 | -25.4138 | -21.172 | -1.7966 | -2.4804 | 6.0289 | 1.7539 | 14.0148 | 21.6887 | 22.4415 | 21.9355 | 16.6681 | 12.9894 | 29.4545 | 31.8704 | 24.444 | 25.5662 | 33.4997 | 21.9832 | 26.9169 | 30.8228 | 30.2341 | 27.8578 | 23.1445 | 23.0755 | 22.5542 | 21.3077 | 21.3615 | 8.7072 | 5.2165 | 3.1044 | 1.4318 | 4.4651 | 1.7647 | No | No
1999 |  | 2020-04-24 00:09 | 43945.0062 | 40.2093 | 54.2007 | 51.291 | 59.6541 | -30.067 | -29.1683 | -26.0381 | -22.6668 | -16.1871 | -1.1363 | 3.8107 | 5.5665 | 11.4671 | 13.373 | 20.7242 | 20.4497 | 20.3295 | 23.135 | 23.8697 | 27.219 | 29.5179 | 27.5222 | 27.378 | 29.1416 | 27.5222 | 29.6756 | 31.4135 | 29.3637 | 27.6401 | 24.2501 | 23.9188 | 23.4549 | 22.2414 | 21.3815 | 15.4691 | 12.7597 | 6.0547 | 2.0562 | 5.1458 | 1.491 | -30.067 | -29.1683 | -22.7845 | -19.7065 | -21.172 | -1.7966 | -2.4804 | 2.19 | 3.4321 | 16.3368 | 21.6887 | 22.7761 | 20.77 | 20.4595 | 27.7794 | 29.9872 | 28.4183 | 30.3967 | 26.899 | 25.9335 | 28.4302 | 30.8552 | 28.1431 | 28.4392 | 24.1103 | 22.9737 | 20.0415 | 20.8829 | 16.816 | 19.2065 | 7.5387 | 5.4534 | 4.0612 | 1.9924 | 4.2263 | 0.64408 | No | No
2000 |  | 2020-04-24 00:09 | 43945.0062 | 42.1703 | 54.2007 | 55.2756 | 62.6644 | -30.067 | -29.1683 | -25.3836 | -22.088 | -16.6431 | -1.2266 | 3.2963 | 5.2096 | 10.9713 | 13.953 | 20.8791 | 20.8772 | 19.9352 | 22.9595 | 24.6601 | 27.5261 | 28.9931 | 28.3859 | 26.8714 | 28.9233 | 27.9013 | 29.7468 | 31.3192 | 29.1265 | 27.5239 | 23.9933 | 23.5821 | 23.145 | 22.5525 | 21.2812 | 14.9322 | 12.1734 | 5.7812 | 1.96 | 5.1303 | 1.5381 | -30.067 | -29.1683 | -22.7845 | -19.7065 | -21.172 | -1.7966 | -2.4804 | 2.19 | 6.3581 | 16.3368 | 21.6887 | 22.7761 | 9.6071 | 21.7608 | 26.9391 | 28.1312 | 21.2247 | 29.2224 | 21.9364 | 26.8643 | 27.3649 | 29.4161 | 29.5834 | 27.6944 | 26.8878 | 27.5531 | 21.4381 | 22.535 | 24.6582 | 22.2856 | 8.4986 | 5.6417 | 2.9066 | 0.35832 | 4.2069 | 1.1891 | No | No
2001 |  | 2020-04-24 00:09 | 43945.0062 | 40.5988 | 54.2007 | 54.2255 | 62.2068 | -30.067 | -29.1683 | -24.8935 | -21.6482 | -17.1042 | -1.3053 | 2.787 | 4.8426 | 10.5354 | 14.4867 | 20.6444 | 21.2802 | 19.3182 | 23.485 | 24.9505 | 27.263 | 28.6443 | 28.412 | 26.3055 | 28.3987 | 27.5549 | 29.6653 | 31.3097 | 29.4177 | 28.2581 | 24.809 | 23.5179 | 22.9875 | 22.2885 | 21.711 | 14.4009 | 11.6561 | 5.417 | 1.7526 | 4.9173 | 1.4032 | -30.067 | -29.1683 | -22.7845 | -19.7065 | -23.8065 | -1.7966 | -4.6828 | -0.8726 | 6.3581 | 17.9314 | 11.5764 | 24.0953 | 9.6071 | 28.0833 | 26.3439 | 16.9317 | 30.3246 | 27.7462 | 21.2368 | 20.2379 | 27.9893 | 28.8999 | 34.6829 | 31.9255 | 31.6444 | 23.4546 | 23.5151 | 18.198 | 21.486 | 23.809 | 7.3639 | 3.8148 | 3.2985 | 1.6895 | 3.7436 | 1.0477 | No | No
2002 |  | 2020-04-24 00:09 | 43945.0062 | 40.5188 | 54.2007 | 55.6254 | 62.2068 | -30.067 | -29.1683 | -24.5148 | -21.305 | -17.7596 | -1.3736 | 2.1812 | 4.2334 | 10.1249 | 15.4075 | 20.0502 | 21.988 | 21.1769 | 24.6939 | 25.1418 | 26.6651 | 29.1299 | 27.994 | 26.1065 | 28.556 | 27.3989 | 30.2544 | 31.6667 | 29.3423 | 28.3007 | 24.3587 | 23.2692 | 22.5489 | 22.4157 | 21.6457 | 13.8622 | 11.0754 | 5.1171 | 1.7563 | 4.7224 | 1.4049 | -30.067 | -29.1683 | -22.7845 | -19.7065 | -26.1948 | -2.3417 | -6.8745 | -5.0129 | 7.2021 | 18.6663 | 11.5764 | 24.7293 | 28.7956 | 28.3248 | 25.8997 | 19.0532 | 28.9999 | 25.7405 | 25.7562 | 30.3695 | 27.4321 | 33.7049 | 28.795 | 24.3009 | 27.5633 | 21.7447 | 21.0811 | 19.7443 | 23.2278 | 18.3154 | 7.1957 | 3.9142 | 3.2275 | 0.88394 | 3.4457 | 1.5388 | No | No
2003 |  | 2020-04-24 00:09 | 43945.0062 | 40.4631 | 54.2007 | 57.1104 | 65.2171 | -30.067 | -29.1683 | -24.2156 | -21.0319 | -18.4103 | -1.8021 | 1.5872 | 3.6355 | 10.0506 | 16.0639 | 19.4691 | 22.5128 | 23.4754 | 25.1925 | 25.3146 | 26.1399 | 28.7976 | 27.763 | 25.7673 | 28.2403 | 28.1117 | 30.3306 | 31.5311 | 29.1148 | 28.3246 | 24.4212 | 23.2241 | 22.3888 | 22.9195 | 21.243 | 13.354 | 10.5618 | 5.0333 | 1.6938 | 4.6382 | 1.4277 | -30.067 | -29.1683 | -22.7845 | -19.7065 | -26.1948 | -14.2892 | -6.8745 | -5.0129 | 10.6978 | 18.6663 | 11.5764 | 24.7293 | 28.7956 | 26.4758 | 26.7196 | 21.2419 | 22.8853 | 24.5064 | 28.9301 | 27.2457 | 29.6182 | 27.7329 | 31.9476 | 28.1381 | 28.7375 | 25.8053 | 23.0797 | 23.1681 | 24.6749 | 18.0566 | 8.4941 | 6.0107 | 4.3092 | 1.0053 | 4.1218 | 1.5171 | No | No
2004 |  | 2020-04-24 00:09 | 43945.0062 | 39.3847 | 54.2007 | 58.3655 | 64.4253 | -30.067 | -29.1683 | -23.9754 | -20.8116 | -19.0553 | -2.4457 | 1.0064 | 3.0503 | 10.1513 | 16.5553 | 18.9028 | 22.7114 | 24.5647 | 25.4051 | 25.5976 | 25.7159 | 28.4104 | 27.4423 | 26.9495 | 28.4972 | 28.0111 | 30.5293 | 31.6327 | 29.108 | 28.2994 | 24.8005 | 22.9523 | 22.3805 | 22.9613 | 20.8334 | 12.865 | 10.1206 | 4.9575 | 1.6682 | 4.5624 | 1.4722 | -30.067 | -29.1683 | -22.7845 | -19.7065 | -26.1948 | -14.2892 | -6.8745 | -4.4588 | 10.6978 | 19.438 | 22.7867 | 22.0464 | 26.7523 | 26.3305 | 26.9134 | 25.5913 | 27.7535 | 31.0224 | 27.7567 | 28.562 | 27.8562 | 32.9237 | 30.7965 | 29.0682 | 26.2793 | 25.2673 | 19.9697 | 21.6023 | 24.3252 | 17.0972 | 6.3963 | 5.5995 | 4.2764 | 2.2934 | 4.0126 | 1.0011 | No | No
2005 |  | 2020-04-24 00:09 | 43945.0062 | 39.4866 | 54.2007 | 63.5246 | 70.068 | -30.067 | -29.1683 | -23.801 | -20.5652 | -19.694 | -3.0828 | 0.51477 | 2.5101 | 10.2381 | 17.2877 | 20.7809 | 22.5521 | 24.765 | 25.518 | 25.7783 | 26.0474 | 28.5323 | 28.3061 | 26.6422 | 28.6254 | 28.0018 | 30.464 | 31.5686 | 28.8269 | 27.9734 | 24.4997 | 22.6957 | 22.8094 | 23.0307 | 20.4602 | 12.3819 | 9.7034 | 4.9908 | 1.7035 | 4.4828 | 1.3766 | -30.067 | -29.1683 | -23.1157 | -18.7651 | -26.1948 | -14.2892 | -2.3956 | -3.9675 | 10.7435 | 20.0931 | 25.6295 | 21.4808 | 25.7817 | 26.077 | 26.559 | 28.1376 | 29.4517 | 27.5177 | 25.4981 | 30.6665 | 31.25 | 27.5028 | 30.4815 | 26.6334 | 27.2787 | 22.0867 | 22.4066 | 26.7055 | 23.5289 | 16.6425 | 8.1474 | 4.5735 | 5.5254 | 2.4434 | 5.1381 | 1.7965 | No | No
2006 |  | 2020-04-24 00:09 | 43945.0062 | 40.0251 | 54.2007 | 63.6831 | 68.2274 | -30.067 | -29.1683 | -23.7134 | -20.1939 | -20.3252 | -3.7122 | 0.26784 | 1.9887 | 10.3181 | 17.8281 | 21.9197 | 22.4112 | 24.8428 | 25.5571 | 25.8608 | 26.5685 | 28.3277 | 28.5609 | 26.7416 | 28.723 | 28.6605 | 30.2614 | 31.2241 | 28.518 | 27.7284 | 24.2633 | 22.8585 | 23.1982 | 23.9286 | 20.0439 | 11.9436 | 9.3239 | 4.9337 | 1.8165 | 4.514 | 1.3917 | -30.067 | -29.1683 | -23.232 | -18.4917 | -20.9917 | -14.2892 | -1.5517 | -3.6431 | 10.7587 | 20.0931 | 25.6295 | 21.4808 | 22.6174 | 24.4656 | 25.8285 | 29.0824 | 22.605 | 29.7188 | 27.7935 | 25.8313 | 26.8062 | 29.5852 | 30.4493 | 25.7615 | 25.4996 | 21.9969 | 23.7762 | 22.6828 | 26.3014 | 16.7959 | 8.27 | 6.9585 | 3.7665 | 0.73216 | 4.3728 | 1.4373 | No | No
2007 |  | 2020-04-24 00:09 | 43945.0062 | 38.5022 | 54.2007 | 57.0932 | 64.4253 | -30.067 | -29.1683 | -23.6401 | -19.9 | -18.9212 | -4.333 | 0.045234 | 1.5593 | 10.3853 | 18.1414 | 22.7006 | 22.1892 | 24.3133 | 25.2743 | 25.8175 | 27.1209 | 27.7592 | 28.4056 | 27.2763 | 28.3902 | 28.1661 | 29.9733 | 31.0517 | 28.8595 | 27.9102 | 23.8503 | 22.7751 | 23.2172 | 23.9163 | 19.7308 | 11.5477 | 8.9832 | 4.7025 | 1.7106 | 4.5274 | 1.4204 | -30.067 | -29.1683 | -23.232 | -18.4917 | -12.8655 | -14.2892 | -1.5517 | -1.8713 | 10.7587 | 18.6101 | 25.6295 | 18.283 | 18.1401 | 23.1015 | 24.7943 | 29.4486 | 27.8966 | 29.2351 | 29.2415 | 29.0628 | 24.1941 | 26.3693 | 30.2812 | 31.2562 | 28.2896 | 20.882 | 19.41 | 20.7504 | 24.3814 | 17.9434 | 8.2166 | 6.429 | 3.9871 | 1.2585 | 5.1569 | 1.7122 | No | No
2008 |  | 2020-04-24 00:09 | 43945.0062 | 39.0873 | 54.2007 | 58.9136 | 65.2171 | -30.067 | -29.1683 | -23.5784 | -19.6639 | -17.3296 | -4.944 | -0.15435 | 1.1985 | 10.4062 | 18.1178 | 22.7738 | 21.6922 | 23.8036 | 25.0525 | 25.4738 | 27.4324 | 28.4933 | 28.5112 | 27.3756 | 28.3968 | 27.9537 | 29.8267 | 31.1123 | 28.7599 | 27.4968 | 23.64 | 22.4984 | 22.7477 | 23.9256 | 19.4316 | 11.2459 | 8.7748 | 4.7176 | 1.7713 | 4.7408 | 1.5068 | -30.067 | -29.1683 | -23.232 | -18.4917 | -12.8655 | -14.2892 | -1.5517 | -1.8713 | 9.5483 | 17.9769 | 17.9383 | 16.3261 | 20.8997 | 24.0559 | 21.0853 | 28.4942 | 29.8093 | 28.9789 | 29.6176 | 25.9503 | 27.5229 | 31.1101 | 30.5059 | 26.5199 | 24.1309 | 22.5029 | 21.0445 | 17.9299 | 23.5411 | 18.6305 | 9.2118 | 6.6873 | 3.8298 | 2.235 | 4.9589 | 1.2532 | No | No
2009 |  | 2020-04-24 00:09 | 43945.0062 | 39.9564 | 54.2007 | 66.7352 | 69.6541 | -30.067 | -29.1683 | -23.5264 | -19.4719 | -16.3189 | -5.4097 | -0.33237 | 0.86466 | 10.1867 | 18.0975 | 22.3257 | 21.2175 | 23.8089 | 24.9546 | 25.2841 | 29.2541 | 28.0092 | 28.8292 | 28.1113 | 28.3342 | 27.9725 | 30.1536 | 30.852 | 28.5447 | 27.2462 | 23.4788 | 22.1812 | 22.4485 | 23.7769 | 19.3878 | 10.9457 | 8.4436 | 4.5029 | 1.5697 | 4.6044 | 1.4932 | -30.067 | -29.1683 | -23.232 | -18.4917 | -12.8655 | -7.6837 | -1.5517 | -1.8713 | 8.6179 | 17.9769 | 17.9383 | 16.3261 | 24.7215 | 24.3325 | 25.9925 | 36.2482 | 30.242 | 28.4976 | 32.1643 | 28.8151 | 29.3247 | 30.3433 | 27.8661 | 27.4139 | 24.97 | 22.4339 | 20.3942 | 20.549 | 22.9795 | 19.3544 | 8.8246 | 6.2938 | 4.0593 | 0.62193 | 4.5112 | 1.5999 | No | No
2010 |  | 2020-04-24 00:09 | 43945.0062 | 41.1332 | 54.2007 | 57.8681 | 65.4519 | -30.067 | -29.1683 | -23.4825 | -19.3145 | -15.6099 | -5.6318 | 0.19371 | 0.99745 | 9.9902 | 18.0211 | 21.9026 | 21.2947 | 23.9547 | 24.6277 | 25.4648 | 30.6059 | 29.169 | 28.7073 | 28.5241 | 28.4622 | 28.5431 | 29.9237 | 30.4251 | 28.2985 | 26.8363 | 23.2846 | 21.9971 | 22.1326 | 23.4464 | 19.6814 | 10.8173 | 8.1131 | 4.4999 | 1.5659 | 4.6216 | 1.3994 | -30.067 | -29.1683 | -23.8419 | -18.9174 | -12.8655 | -7.224 | 4.3269 | 3.5157 | 9.9649 | 15.4425 | 17.9383 | 23.9146 | 24.2547 | 17.1981 | 25.3847 | 31.4608 | 31.6529 | 28.8923 | 24.2658 | 31.0487 | 29.8977 | 27.9538 | 27.6047 | 27.7286 | 23.3073 | 21.2102 | 19.0077 | 19.8522 | 18.8463 | 19.3578 | 10.021 | 5.6442 | 4.7256 | 1.3863 | 5.058 | 0.47084 | No | No
2011 |  | 2020-04-24 00:09 | 43945.0062 | 39.7114 | 54.2007 | 54.4476 | 59.6541 | -30.067 | -29.1683 | -23.7207 | -19.4021 | -15.0844 | -5.8309 | 1.1002 | 1.469 | 10.3196 | 17.5457 | 21.5055 | 21.7902 | 23.6713 | 24.0745 | 25.1036 | 30.3721 | 29.2779 | 28.335 | 28.1264 | 28.8056 | 28.2388 | 29.5462 | 30.1025 | 28.4727 | 26.7329 | 23.3039 | 22.2898 | 22.6181 | 23.328 | 19.5219 | 10.714 | 7.8687 | 4.4596 | 1.5179 | 4.7128 | 1.4732 | -30.067 | -29.1683 | -26.4563 | -20.5223 | -12.8655 | -7.224 | 4.3269 | 3.5157 | 12.5177 | 12.6404 | 23.664 | 23.9146 | 17.3861 | 16.5788 | 18.7228 | 24.1422 | 28.7949 | 23.3208 | 24.4483 | 29.8117 | 28.1088 | 25.0787 | 27.5116 | 28.2662 | 25.3476 | 23.286 | 23.8059 | 24.2776 | 21.8842 | 18.2808 | 8.1781 | 5.0598 | 3.7661 | 1.5032 | 3.8717 | 2.4711 | No | No
2012 |  | 2020-04-24 00:09 | 43945.0062 | 39.3948 | 54.2007 | 54.8716 | 64.1257 | -30.067 | -29.1683 | -24.028 | -19.5488 | -14.6811 | -6.0084 | 1.7481 | 2.163 | 10.7185 | 17.0939 | 22.5426 | 22.1729 | 23.1572 | 23.4788 | 25.7094 | 29.733 | 29.1666 | 28.2095 | 27.6553 | 28.7271 | 28.4939 | 29.3495 | 30.2649 | 28.4944 | 26.6542 | 22.9758 | 21.8869 | 22.4698 | 23.2318 | 19.2558 | 10.377 | 7.5106 | 4.4543 | 1.6816 | 4.8043 | 1.535 | -30.067 | -29.1683 | -26.4563 | -20.5223 | -12.8655 | -7.224 | 4.3269 | 6.5981 | 12.5177 | 12.6404 | 26.0506 | 23.9146 | 17.3861 | 13.9039 | 31.3579 | 24.2985 | 28.8263 | 28.9372 | 22.1022 | 26.4671 | 31.2965 | 31.7981 | 33.242 | 28.5901 | 26.9803 | 23.3918 | 22.9021 | 22.4119 | 22.5295 | 17.1611 | 8.3056 | 5.2782 | 3.9296 | 2.2906 | 6.8432 | 1.5671 | No | No
2013 |  | 2020-04-24 00:09 | 43945.0062 | 40.1002 | 54.2007 | 54.1944 | 64.4253 | -30.067 | -29.1683 | -24.3089 | -19.6782 | -14.1322 | -6.166 | 2.234 | 3.395 | 11.0323 | 16.6055 | 23.2667 | 22.8099 | 22.7003 | 22.8746 | 27.36 | 29.3689 | 28.9941 | 28.0654 | 27.365 | 29.5148 | 28.9582 | 30.3867 | 30.586 | 28.4654 | 26.982 | 23.258 | 22.7917 | 22.2257 | 22.7646 | 19.6593 | 12.8015 | 8.6075 | 4.4555 | 1.9885 | 5.0066 | 1.4839 | -30.067 | -29.1683 | -26.4563 | -20.5223 | -10.8483 | -7.224 | 4.7077 | 7.2778 | 12.6077 | 9.2587 | 26.0506 | 26.6484 | 19.279 | 19.9021 | 29.9608 | 27.6716 | 25.9329 | 27.1812 | 25.9218 | 35.0221 | 30.2493 | 32.1526 | 31.388 | 27.3659 | 28.5756 | 24.659 | 27.6448 | 20.2618 | 20.2321 | 22.0588 | 18.4046 | 12.6335 | 5.6847 | 4.9103 | 4.4292 | 1.1332 | No | No
2014 |  | 2020-04-24 00:09 | 43945.0062 | 39.8632 | 54.2007 | 53.0888 | 61.1154 | -30.067 | -29.1683 | -24.564 | -19.7918 | -13.408 | -6.3053 | 3.0326 | 4.2262 | 11.3733 | 16.0325 | 23.8019 | 23.7121 | 22.3769 | 22.7991 | 26.9784 | 29.2822 | 28.843 | 28.4602 | 27.2151 | 30.7828 | 29.5372 | 30.7867 | 30.7163 | 28.2547 | 26.7608 | 23.3615 | 23.9175 | 21.9428 | 22.4619 | 19.5779 | 12.8826 | 8.6649 | 4.5121 | 2.2672 | 4.9308 | 1.5736 | -30.067 | -29.1683 | -26.4563 | -20.5223 | -10.6237 | -7.7281 | 6.7154 | 7.2778 | 13.1904 | 8.458 | 26.0506 | 26.9289 | 19.7625 | 22.3293 | 17.5169 | 27.2421 | 29.0685 | 31.92 | 28.1228 | 32.1735 | 30.4929 | 32.8346 | 30.7342 | 27.5944 | 24.9004 | 22.1825 | 25.126 | 19.6533 | 18.9895 | 19.4295 | 12.9129 | 8.244 | 3.8611 | 1.1254 | 3.849 | 2.2673 | No | No
2015 |  | 2020-04-24 00:09 | 43945.0062 | 38.1116 | 54.2007 | 59.5971 | 65.6747 | -30.067 | -29.1683 | -24.7945 | -19.8913 | -12.8728 | -6.5664 | 3.8058 | 4.7718 | 11.6907 | 15.475 | 23.7798 | 24.3574 | 22.1771 | 22.7156 | 26.5535 | 28.7978 | 28.7005 | 28.708 | 27.8951 | 30.4823 | 29.3668 | 30.6486 | 30.4998 | 28.2623 | 26.7523 | 23.2175 | 23.9599 | 21.7583 | 22.0883 | 19.4328 | 12.579 | 8.4738 | 4.4097 | 2.1907 | 4.9161 | 1.6263 | -30.067 | -29.1683 | -26.4563 | -20.5223 | -10.6237 | -8.7251 | 6.7154 | 6.1068 | 13.1904 | 8.458 | 18.6652 | 26.1059 | 23.2462 | 21.93 | 24.6949 | 21.7838 | 28.1133 | 23.047 | 31.8391 | 27.2593 | 26.4854 | 32.9921 | 27.9739 | 28.9957 | 25.8688 | 18.9266 | 25.5921 | 20.4362 | 18.0055 | 16.9487 | 7.1997 | 5.8512 | 3.0923 | 1.7968 | 5.4911 | 1.6073 | No | No
2016 |  | 2020-04-24 00:09 | 43945.0062 | 39.1538 | 54.2007 | 64.3772 | 68.575 | -30.067 | -29.1683 | -25.0013 | -19.9781 | -12.4627 | -6.8221 | 4.3721 | 4.8393 | 11.7489 | 15.2014 | 23.3173 | 24.2634 | 22.6011 | 22.592 | 26.327 | 28.2258 | 28.957 | 28.4251 | 28.4858 | 30.1693 | 28.8494 | 31.2581 | 31.0747 | 28.6292 | 26.4821 | 22.7815 | 24.2319 | 21.3956 | 21.6371 | 19.1957 | 12.1366 | 8.2258 | 4.2348 | 2.0195 | 4.813 | 1.5081 | -30.067 | -29.1683 | -26.4563 | -20.5223 | -10.6237 | -8.7251 | 6.7154 | 5.2146 | 8.7369 | 16.5562 | 18.6652 | 21.8351 | 24.4879 | 21.7883 | 25.7413 | 20.7489 | 28.894 | 30.1554 | 31.7548 | 24.3068 | 24.4996 | 31.6751 | 33.2629 | 31.2307 | 26.2654 | 22.6919 | 24.2003 | 13.9266 | 16.3378 | 15.8839 | 8.4652 | 6.4172 | 4.2636 | 1.5046 | 4.0658 | 1.2205 | No | No
2017 |  | 2020-04-24 00:09 | 43945.0062 | 40.1013 | 54.2007 | 58.7689 | 67.9792 | -30.067 | -29.1683 | -25.3944 | -20.1889 | -12.1407 | -7.0531 | 4.8034 | 4.8962 | 11.2109 | 15.6532 | 22.8792 | 23.983 | 22.933 | 22.2884 | 26.4071 | 27.7464 | 28.413 | 28.6888 | 28.896 | 29.5517 | 28.6657 | 31.2998 | 30.9027 | 29.1036 | 26.2659 | 22.7675 | 24.1628 | 20.8518 | 21.1404 | 18.7188 | 11.6486 | 7.856 | 4.1498 | 1.9476 | 4.8733 | 1.4909 | -30.067 | -29.1683 | -28.19 | -23.1224 | -10.6237 | -8.7251 | 6.7154 | 5.0803 | 4.7993 | 17.634 | 18.6652 | 21.8351 | 25.3443 | 16.8409 | 27.0666 | 23.7449 | 19.3335 | 26.6811 | 23.3831 | 28.4374 | 29.2121 | 29.2785 | 30.5566 | 29.9907 | 23.9033 | 21.4858 | 23.9132 | 15.4881 | 15.1581 | 14.0493 | 5.8442 | 5.4988 | 1.6417 | 1.4837 | 4.7178 | 0.76553 | No | No
2018 |  | 2020-04-24 00:09 | 43945.0062 | 39.4544 | 54.2007 | 55.716 | 62.2068 | -30.067 | -29.1683 | -25.9803 | -20.5121 | -11.8835 | -7.2605 | 5.1406 | 4.8808 | 10.692 | 16.0049 | 22.4664 | 23.7283 | 23.7323 | 21.8098 | 26.1484 | 27.4747 | 27.9257 | 28.5721 | 28.656 | 29.7533 | 28.9077 | 30.7186 | 30.7519 | 28.7892 | 25.9975 | 22.6121 | 24.5394 | 20.8681 | 21.1133 | 19.4419 | 11.393 | 7.6453 | 4.1002 | 1.853 | 4.8957 | 1.5236 | -30.067 | -29.1683 | -28.19 | -23.1224 | -13.5152 | -8.7251 | 6.9553 | 4.6506 | 4.7993 | 18.0278 | 15.8026 | 21.8691 | 27.2108 | 18.813 | 15.7597 | 26.5385 | 21.1566 | 30.3897 | 30.4759 | 30.228 | 28.9966 | 27.541 | 27.7911 | 26.6317 | 26.2581 | 23.9853 | 26.1117 | 20.8727 | 22.2662 | 24.1606 | 11.8474 | 5.5656 | 3.9804 | 0.98683 | 6.0034 | 2.203 | No | No
2019 |  | 2020-04-24 00:09 | 43945.0062 | 39.8548 | 54.2007 | 57.1057 | 65.6747 | -30.067 | -29.1683 | -26.5521 | -20.8086 | -12.5523 | -7.4459 | 5.5054 | 4.848 | 10.1965 | 16.6875 | 21.7918 | 23.5158 | 24.4482 | 21.732 | 25.5304 | 27.2185 | 27.3363 | 28.8427 | 28.8963 | 29.702 | 28.7418 | 30.6957 | 30.4085 | 28.6777 | 26.6884 | 22.7931 | 24.4327 | 20.8156 | 20.9805 | 20.1607 | 11.4778 | 7.4604 | 3.9004 | 1.7644 | 5.0173 | 1.5853 | -30.067 | -29.1683 | -28.19 | -23.1224 | -26.1948 | -8.7251 | 7.1827 | 4.6506 | 5.0896 | 20.087 | 4.0555 | 22.1 | 26.7097 | 22.0246 | 16.2836 | 23.095 | 23.0661 | 26.1228 | 27.6623 | 26.4505 | 26.5052 | 31.451 | 29.6599 | 27.6193 | 28.9747 | 21.394 | 22.181 | 22.799 | 17.8266 | 21.6125 | 10.7788 | 6.3478 | 3.8872 | 1.0208 | 5.8164 | 1.7089 | No | No
2020 |  | 2020-04-24 00:09 | 43945.0062 | 39.5734 | 54.2007 | 58.3801 | 63.8038 | -30.067 | -29.1683 | -27.1082 | -21.0788 | -13.2183 | -7.6107 | 5.7944 | 4.8197 | 9.7428 | 17.3818 | 21.119 | 23.3358 | 24.3387 | 21.776 | 24.9424 | 26.9455 | 27.2073 | 28.398 | 28.5769 | 29.4444 | 28.4206 | 31.2702 | 30.7392 | 28.6198 | 26.524 | 22.6881 | 23.9475 | 21.3245 | 20.6976 | 20.238 | 11.2818 | 7.3996 | 4.0159 | 1.6479 | 5.1466 | 1.5969 | -30.067 | -29.1683 | -28.19 | -23.1224 | -26.1948 | -8.8672 | 7.1827 | 5.8768 | 5.2548 | 20.087 | 4.0555 | 22.1 | 18.2874 | 22.5685 | 18.6919 | 27.4832 | 28.3553 | 25.8908 | 23.6123 | 29.643 | 27.3753 | 33.7356 | 31.9259 | 27.0624 | 25.1275 | 23.3462 | 18.3764 | 22.7582 | 20.353 | 20.5372 | 10.6517 | 7.2367 | 3.8272 | 2.1536 | 4.6449 | 1.5218 | No | No
2021 |  | 2020-04-24 00:09 | 43945.0062 | 39.0248 | 54.2007 | 62.5405 | 68.2274 | -30.067 | -29.1683 | -27.6467 | -21.3237 | -13.8811 | -7.8415 | 6.0269 | 5.7193 | 9.3139 | 17.8978 | 20.4483 | 23.1759 | 23.8339 | 21.9872 | 24.6753 | 27.2476 | 27.2917 | 28.1554 | 27.9998 | 29.2102 | 28.863 | 31.2176 | 30.668 | 28.3459 | 26.4479 | 22.9126 | 23.4496 | 21.6781 | 20.837 | 20.3395 | 11.3711 | 7.1572 | 3.9687 | 1.7479 | 4.954 | 1.6019 | -30.067 | -29.1683 | -28.19 | -23.1224 | -26.1948 | -10.0181 | 7.1827 | 10.2254 | 6.0554 | 20.087 | 4.0555 | 21.7585 | 18.2874 | 23.0518 | 24.1606 | 29.6267 | 25.1789 | 28.5211 | 25.1789 | 27.5307 | 29.61 | 27.5914 | 29.8289 | 25.9866 | 26.1051 | 23.5587 | 23.5817 | 23.1993 | 25.4161 | 20.2573 | 11.6051 | 4.712 | 4.3267 | 1.4269 | 4.6981 | 2.0552 | No | No
2022 |  | 2020-04-24 00:09 | 43945.0062 | 38.3045 | 54.2007 | 63.3445 | 68.7922 | -30.067 | -29.1683 | -28.1665 | -21.5444 | -14.5403 | -8.0989 | 6.216 | 6.7437 | 9.0391 | 17.8318 | 20.0107 | 22.9424 | 24.1088 | 21.995 | 24.6039 | 27.8317 | 27.3568 | 28.2221 | 28.2629 | 29.0101 | 28.4561 | 30.6586 | 30.5241 | 28.3964 | 26.7672 | 22.6782 | 23.6881 | 22.6 | 21.7603 | 20.1684 | 11.1663 | 6.8837 | 3.8618 | 1.7191 | 5.0107 | 1.619 | -30.067 | -29.1683 | -28.19 | -24.6999 | -26.1948 | -10.0181 | 7.5643 | 10.2254 | 7.1294 | 10.8082 | 18.5069 | 21.1219 | 29.3815 | 19.2015 | 24.0068 | 29.3899 | 29.5306 | 27.9315 | 30.6976 | 27.2582 | 30.2657 | 23.9373 | 30.6891 | 29.1205 | 30.3932 | 21.8938 | 23.2905 | 26.6469 | 21.3483 | 19.0322 | 8.5756 | 4.3329 | 1.7995 | 2.0669 | 5.4897 | 1.2317 | No | No
2023 |  | 2020-04-24 00:09 | 43945.0062 | 38.7475 | 54.2007 | 57.3555 | 64.7056 | -30.067 | -29.1683 | -28.19 | -22.1102 | -15.1952 | -8.3315 | 6.5094 | 7.393 | 8.8075 | 17.2914 | 19.8211 | 22.7197 | 25.8601 | 21.5097 | 24.5013 | 27.8435 | 27.4464 | 28.3511 | 28.4508 | 29.1392 | 28.8994 | 30.3639 | 30.3572 | 28.08 | 27.4856 | 22.7237 | 23.714 | 23.1257 | 21.7599 | 19.8947 | 10.8059 | 6.6085 | 3.8357 | 1.8862 | 5.0714 | 1.6154 | -30.067 | -29.1683 | -28.19 | -27.2024 | -26.1948 | -10.0181 | 7.915 | 9.4772 | 7.1294 | 10.8082 | 18.5069 | 21.1219 | 30.5457 | 16.3983 | 24.0945 | 26.3783 | 26.4969 | 28.2016 | 26.9644 | 28.6921 | 26.7378 | 32.4352 | 27.0946 | 26.7018 | 27.3688 | 23.5909 | 24.0422 | 24.0335 | 20.8106 | 17.7195 | 6.5274 | 4.9502 | 4.7503 | 1.9059 | 4.6837 | 1.9784 | No | No
2024 |  | 2020-04-24 00:09 | 43945.0062 | 39.6354 | 54.2007 | 56.2151 | 64.1257 | -30.067 | -29.1683 | -28.19 | -22.6596 | -15.8452 | -8.5405 | 6.7452 | 7.7076 | 8.5994 | 16.7698 | 19.6523 | 22.52 | 26.7701 | 20.9529 | 24.5764 | 27.3653 | 27.6906 | 28.2249 | 28.3102 | 28.8716 | 28.7617 | 30.7656 | 30.0783 | 28.268 | 27.2395 | 23.0208 | 23.8242 | 22.8683 | 21.7135 | 19.8204 | 10.3523 | 6.3768 | 3.906 | 1.6832 | 4.9289 | 1.7243 | -30.067 | -29.1683 | -28.19 | -27.2024 | -12.7135 | -10.0181 | 7.915 | 9.1961 | 7.5514 | 14.1618 | 18.5069 | 23.4226 | 27.1044 | 8.7697 | 25.5158 | 18.6097 | 28.9398 | 27.8532 | 26.6862 | 28.1212 | 28.8855 | 31.2548 | 27.4386 | 30.0519 | 27.7461 | 23.4443 | 26.5941 | 23.2759 | 23.1636 | 19.3802 | 9.9319 | 6.4036 | 3.9495 | 1.1877 | 2.9289 | 2.0668 | No | No
2025 |  | 2020-04-24 00:09 | 43945.0062 | 39.8714 | 54.2007 | 56.7384 | 63.4562 | -30.067 | -29.1683 | -28.19 | -23.191 | -13.4215 | -8.7273 | 6.9369 | 7.9593 | 8.5582 | 16.8676 | 19.5028 | 23.2603 | 26.2997 | 20.3122 | 24.6492 | 26.875 | 27.4073 | 27.8923 | 28.4107 | 28.5957 | 28.4193 | 30.7528 | 29.6804 | 28.7586 | 27.6397 | 23.2041 | 24.346 | 22.8916 | 21.8714 | 19.6445 | 10.4204 | 6.4784 | 4.0064 | 1.8128 | 4.8278 | 1.7477 | -30.067 | -29.1683 | -28.19 | -27.2024 | -6.8216 | -10.0181 | 7.915 | 9.1961 | 8.6162 | 18.3349 | 17.7106 | 26.913 | 21.4947 | 16.1166 | 22.7338 | 22.9499 | 19.4352 | 21.1441 | 31.9477 | 27.0105 | 25.5767 | 29.0728 | 24.5519 | 29.6893 | 29.0497 | 23.2462 | 24.2791 | 21.1307 | 20.5602 | 18.3049 | 8.5184 | 5.2253 | 3.077 | 2.2542 | 6.1282 | 1.7718 | No | No
2026 |  | 2020-04-24 00:09 | 43945.0062 | 39.2282 | 54.2007 | 58.4433 | 68.2274 | -30.067 | -29.1683 | -28.19 | -23.7027 | -11.5995 | -8.8064 | 7.0941 | 8.0666 | 8.5667 | 17.1152 | 19.1608 | 24.025 | 25.8532 | 20.3247 | 24.1789 | 26.5999 | 26.7677 | 27.473 | 28.595 | 28.8472 | 28.2078 | 30.6814 | 29.7225 | 28.6208 | 27.5712 | 22.9981 | 24.1545 | 23.4487 | 21.4726 | 19.4227 | 10.1558 | 6.3286 | 3.8048 | 1.7939 | 4.9787 | 1.7771 | -30.067 | -29.1683 | -28.19 | -27.2024 | -6.8216 | -7.3721 | 7.915 | 5.6723 | 8.6162 | 18.3349 | 15.936 | 26.913 | 21.5491 | 21.4915 | 18.1768 | 25.5718 | 28.0669 | 25.6154 | 14.9911 | 29.8922 | 26.3062 | 32.7024 | 32.6769 | 30.0413 | 24.5554 | 21.94 | 21.7302 | 26.6112 | 18.425 | 18.9215 | 9.8465 | 7.7302 | 5.7859 | 1.4866 | 4.9999 | 1.957 | No | No
2027 |  | 2020-04-24 00:09 | 43945.0062 | 40.4804 | 54.2007 | 62.2469 | 70.3729 | -30.067 | -29.1683 | -28.19 | -24.1935 | -10.4848 | -8.3425 | 7.12 | 7.4866 | 8.7828 | 17.316 | 18.8152 | 24.5859 | 25.4417 | 20.5158 | 23.5575 | 26.7657 | 27.7058 | 27.527 | 28.1632 | 28.8228 | 27.7694 | 30.9623 | 30.213 | 28.6406 | 27.0786 | 22.7264 | 23.8194 | 23.6126 | 21.5862 | 19.5776 | 10.0963 | 6.5796 | 4.0958 | 1.7597 | 4.8881 | 1.6835 | -30.067 | -29.1683 | -28.19 | -27.2024 | -6.8216 | -6.3212 | 6.3193 | -0.35908 | 11.0291 | 18.166 | 15.936 | 26.9022 | 21.7082 | 22.9657 | 4.8664 | 29.2727 | 29.5918 | 27.023 | 28.5519 | 29.1605 | 23.6207 | 28.7654 | 32.4066 | 25.2752 | 23.9211 | 22.1786 | 23.1984 | 25.5217 | 24.3345 | 18.4473 | 7.0894 | 5.6001 | 3.942 | 1.745 | 4.2724 | 1.3909 | No | No
2028 |  | 2020-04-24 00:09 | 43945.0062 | 38.7048 | 54.2007 | 56.8929 | 63.4562 | -30.067 | -29.1683 | -28.19 | -24.6612 | -9.7171 | -7.9822 | 6.9775 | 6.9216 | 9.2509 | 17.3263 | 18.4965 | 25.0086 | 25.0598 | 21.2511 | 22.9424 | 27.0384 | 27.6805 | 27.0281 | 28.3739 | 29.0395 | 27.4356 | 30.5244 | 30.3475 | 28.697 | 27.099 | 22.8096 | 23.7182 | 24.0601 | 21.8149 | 19.1354 | 9.7123 | 6.2459 | 4.0306 | 1.7246 | 4.8035 | 1.7049 | -30.067 | -29.1683 | -28.19 | -22.9856 | -6.8216 | -6.3212 | 6.0347 | 0.76066 | 11.2858 | 16.7538 | 15.936 | 26.8913 | 21.3023 | 24.0643 | 17.4478 | 24.2462 | 27.677 | 17.9752 | 27.6108 | 31.5153 | 25.7671 | 27.864 | 29.4865 | 29.5647 | 28.1187 | 20.9982 | 20.1388 | 24.292 | 21.7539 | 14.5464 | 6.8713 | 3.6248 | 4.534 | 1.3268 | 3.9651 | 1.5142 | No | No
2029 |  | 2020-04-24 00:09 | 43945.0062 | 39.3214 | 54.2007 | 58.6705 | 64.4253 | -30.067 | -29.1683 | -28.19 | -23.325 | -9.1543 | -7.6965 | 6.852 | 6.4923 | 9.6142 | 17.2473 | 18.1715 | 25.3397 | 24.5562 | 21.6961 | 22.5242 | 26.4277 | 27.596 | 26.3994 | 28.0011 | 29.5309 | 27.2298 | 30.43 | 30.6714 | 28.6807 | 27.1938 | 22.4043 | 23.3085 | 24.1631 | 21.8105 | 18.8887 | 9.4199 | 6.103 | 4.1999 | 1.7138 | 4.7475 | 1.6447 | -30.067 | -29.1683 | -28.19 | -18.1934 | -6.8216 | -6.3212 | 6.0347 | 3.0185 | 11.2858 | 16.7538 | 14.9957 | 26.8913 | 16.2741 | 22.7865 | 24.6881 | 17.6158 | 25.3242 | 25.5976 | 21.8256 | 29.2778 | 24.9845 | 28.8353 | 30.5143 | 27.1127 | 26.7465 | 23.0004 | 19.724 | 25.4958 | 21.4025 | 16.7394 | 6.8558 | 5.0277 | 4.0121 | 2.0077 | 4.2055 | 1.2203 | No | No
2030 |  | 2020-04-24 00:09 | 43945.0062 | 40.1458 | 54.2007 | 58.0403 | 65.4519 | -30.067 | -29.1683 | -28.19 | -22.0873 | -8.5669 | -7.4665 | 6.7419 | 6.1284 | 9.7627 | 17.1786 | 17.8181 | 25.6038 | 23.9797 | 21.7832 | 23.7925 | 25.8471 | 27.1139 | 27.2492 | 28.0406 | 29.2531 | 27.2119 | 30.0808 | 30.4472 | 28.2658 | 26.847 | 22.6058 | 22.9974 | 24.2547 | 21.9722 | 18.4945 | 9.1627 | 6.0863 | 4.0962 | 1.8072 | 4.7519 | 1.5906 | -30.067 | -29.1683 | -28.19 | -18.1934 | -5.163 | -6.3212 | 6.0347 | 3.0185 | 8.7261 | 17.4757 | 14.843 | 25.0494 | 16.2741 | 22.2607 | 28.2156 | 20.4428 | 16.7659 | 29.3552 | 29.9193 | 28.1081 | 28.9783 | 29.8384 | 31.5705 | 30.2853 | 19.5263 | 21.2977 | 21.7247 | 27.4451 | 23.4497 | 17.5399 | 8.1916 | 5.8752 | 3.7207 | 1.3529 | 4.6184 | 1.3459 | No | No
2031 |  | 2020-04-24 00:09 | 43945.0062 | 38.6062 | 54.2007 | 56.3275 | 65.2171 | -30.067 | -29.1683 | -28.19 | -21.2531 | -7.748 | -7.2793 | 6.3869 | 5.7915 | 9.4858 | 17.3606 | 17.4917 | 25.1 | 23.4004 | 22.3624 | 24.5144 | 25.458 | 26.7052 | 26.8879 | 27.9839 | 29.4083 | 27.2326 | 30.3349 | 30.5638 | 28.6865 | 26.9985 | 22.636 | 22.7482 | 24.9701 | 22.0918 | 18.3935 | 9.1153 | 5.8568 | 3.9869 | 1.6955 | 4.7043 | 1.5499 | -30.067 | -29.1683 | -28.19 | -18.1934 | -4.7261 | -6.3212 | -3.0753 | 2.7871 | 7.3734 | 18.463 | 14.843 | 15.8263 | 13.9109 | 26.2129 | 24.8246 | 20.4158 | 25.6138 | 20.4545 | 25.4468 | 29.6367 | 29.1478 | 30.0273 | 29.5182 | 26.4825 | 28.6786 | 24.8137 | 18.4766 | 25.901 | 22.2193 | 16.4553 | 9.4568 | 5.6725 | 3.0967 | 1.2725 | 5.5228 | 1.1136 | No | No
2032 |  | 2020-04-24 00:09 | 43945.0062 | 40.7136 | 54.2007 | 58.1981 | 65.4519 | -30.067 | -29.1683 | -28.19 | -20.6489 | -7.1533 | -7.1256 | 5.7848 | 5.3844 | 9.2345 | 17.5401 | 17.1922 | 24.5016 | 22.778 | 23.1841 | 24.2869 | 24.8648 | 26.5912 | 26.2429 | 27.8488 | 29.067 | 27.4445 | 30.1287 | 30.6832 | 28.5703 | 26.6493 | 22.6547 | 22.2904 | 25.0636 | 22.7388 | 19.5493 | 9.3536 | 6.3516 | 4.0085 | 1.7342 | 4.8658 | 1.4555 | -30.067 | -29.1683 | -28.19 | -18.1934 | -4.7261 | -6.0408 | -3.0753 | 0.68988 | 9.9969 | 18.463 | 18.822 | 15.8263 | 12.713 | 26.2136 | 23.1171 | 22.7675 | 26.4898 | 25.3778 | 29.2271 | 25.4748 | 20.6085 | 30.689 | 30.7119 | 29.86 | 23.4889 | 17.5385 | 19.1084 | 25.0609 | 25.7981 | 23.1028 | 9.9666 | 8.9039 | 3.2793 | 2.1589 | 5.7116 | 2.0223 | No | No
2033 |  | 2020-04-24 00:09 | 43945.0062 | 39.4775 | 54.2007 | 61.2577 | 66.2816 | -30.067 | -29.1683 | -28.19 | -20.1921 | -6.7029 | -6.8836 | 5.195 | 4.9439 | 9.7843 | 17.6876 | 18.124 | 24.1237 | 22.2231 | 23.7812 | 24.2039 | 25.2831 | 26.8076 | 26.6836 | 27.7311 | 28.8171 | 27.4103 | 30.3509 | 30.3717 | 28.508 | 26.4026 | 22.7652 | 22.2935 | 24.9946 | 22.9807 | 19.3558 | 9.3131 | 6.5847 | 3.8884 | 1.6949 | 4.9553 | 1.6354 | -30.067 | -29.1683 | -28.19 | -18.1934 | -4.7261 | -5.6102 | -3.0753 | 0.68988 | 12.4414 | 17.7074 | 21.8322 | 26.2819 | 19.5141 | 26.2157 | 23.8035 | 28.3679 | 28.7279 | 28.5172 | 24.1706 | 27.557 | 30.6788 | 30.9242 | 29.6133 | 24.8688 | 26.0278 | 23.1023 | 22.5961 | 23.9651 | 23.5424 | 18.4863 | 8.3201 | 6.985 | 3.851 | 1.9368 | 4.3078 | 1.6925 | No | No
2034 |  | 2020-04-24 00:09 | 43945.0062 | 40.7129 | 54.2007 | 62.9258 | 67.9792 | -30.067 | -29.1683 | -28.19 | -19.3181 | -6.352 | -6.6728 | 4.6188 | 4.437 | 10.2888 | 17.4341 | 18.9045 | 25.0049 | 22.0881 | 24.2333 | 23.9471 | 26.0077 | 27.1797 | 27.0325 | 27.5076 | 28.6435 | 27.6698 | 30.2128 | 30.5357 | 28.3373 | 26.3835 | 22.467 | 22.1932 | 24.8394 | 22.9815 | 19.1272 | 9.0803 | 6.5475 | 3.7715 | 1.6067 | 4.9128 | 1.6649 | -30.067 | -29.1683 | -28.19 | -14.5324 | -4.7261 | -5.6102 | -3.0753 | -5.704 | 12.4414 | 14.0405 | 21.8322 | 28.1739 | 21.201 | 24.689 | 17.8849 | 29.0631 | 27.6195 | 29.4363 | 24.8934 | 26.3242 | 24.8158 | 29.0063 | 33.7214 | 29.9736 | 24.8374 | 22.1135 | 21.3188 | 22.7803 | 22.5395 | 17.7107 | 8.7551 | 5.9973 | 2.2637 | 1.0239 | 5.8732 | 1.8935 | No | No
2035 |  | 2020-04-24 00:09 | 43945.0062 | 43.7514 | 54.2007 | 61.3098 | 66.4665 | -30.067 | -29.1683 | -28.19 | -18.0824 | -6.0733 | -6.5005 | 4.058 | 3.789 | 10.6776 | 17.076 | 19.4753 | 25.6377 | 21.9694 | 24.0007 | 23.368 | 26.4306 | 26.8964 | 27.505 | 27.2202 | 28.606 | 27.5596 | 30.2872 | 31.3384 | 28.5252 | 26.0715 | 22.5197 | 24.6565 | 26.7862 | 23.0262 | 18.9644 | 9.0571 | 6.425 | 3.587 | 1.6 | 5.1483 | 1.6246 | -30.067 | -29.1683 | -28.19 | -14.1927 | -4.7261 | -5.6102 | -2.3187 | -8.5429 | 13.672 | 14.0405 | 21.8322 | 28.1739 | 23.1833 | 22.3139 | 16.7506 | 27.4836 | 24.4703 | 27.402 | 24.9784 | 30.252 | 26.5339 | 28.9736 | 32.1317 | 25.3198 | 22.8316 | 31.3481 | 40.5266 | 32.0377 | 23.4088 | 18.8377 | 8.1867 | 5.5272 | 2.6039 | 0.64857 | 5.6768 | 1.9254 | No | No
2036 |  | 2020-04-24 00:09 | 43945.0062 | 40.5376 | 54.2007 | 57.0928 | 64.1257 | -30.067 | -29.1683 | -28.19 | -17.2493 | -5.8486 | -6.3586 | 3.5942 | 3.1468 | 11.7924 | 16.7449 | 19.905 | 26.1135 | 22.7347 | 23.7479 | 22.8789 | 26.3163 | 26.7028 | 27.0098 | 26.893 | 28.6014 | 27.2339 | 29.8761 | 30.9647 | 28.1928 | 25.7616 | 26.5167 | 33.8002 | 27.0533 | 22.888 | 19.2448 | 8.9415 | 6.3716 | 3.4512 | 1.4631 | 4.9794 | 1.7483 | -30.067 | -29.1683 | -28.19 | -14.1927 | -5.7571 | -5.6102 | -0.61717 | -8.5429 | 16.078 | 12.894 | 21.786 | 26.523 | 26.4042 | 19.703 | 17.6876 | 20.723 | 26.0088 | 16.1913 | 26.2689 | 28.8832 | 25.1129 | 31.3407 | 29.6349 | 28.7127 | 25.3049 | 31.2559 | 38.5164 | 27.9884 | 22.2716 | 20.8795 | 9.3709 | 8.0793 | 3.5773 | 1.4469 | 4.1745 | 2.3782 | No | No
2037 |  | 2020-04-24 00:09 | 43945.0062 | 40.933 | 54.2007 | 62.9179 | 66.8141 | -30.067 | -29.1683 | -28.19 | -16.6458 | -6.0116 | -6.241 | 3.1816 | 2.5256 | 12.7462 | 16.2679 | 20.2343 | 25.8459 | 23.5041 | 23.2079 | 22.6147 | 25.7499 | 26.6576 | 26.3357 | 27.0189 | 28.5234 | 27.3166 | 30.3664 | 30.8371 | 28.3139 | 25.8363 | 26.9079 | 34.0345 | 26.8387 | 23.1385 | 19.2897 | 9.2127 | 6.6141 | 3.5347 | 1.5895 | 5.0007 | 1.7177 | -30.067 | -29.1683 | -28.19 | -14.1927 | -7.1115 | -5.6102 | -0.61717 | -5.9882 | 16.078 | 11.3318 | 21.7794 | 23.827 | 26.1158 | 16.7397 | 22.675 | 19.8317 | 26.1345 | 17.5704 | 27.2111 | 30.2001 | 28.0703 | 31.5398 | 27.0717 | 28.596 | 29.8035 | 25.4225 | 31.8996 | 25.0633 | 28.1632 | 20.021 | 11.7921 | 5.8505 | 2.9571 | 2.6691 | 4.7679 | 1.4272 | No | No
2038 |  | 2020-04-24 00:09 | 43945.0062 | 38.418 | 54.2007 | 59.401 | 63.8038 | -30.067 | -29.1683 | -28.19 | -16.1894 | -6.1559 | -6.1231 | 2.7953 | 1.9587 | 13.1326 | 15.8146 | 20.4971 | 25.6036 | 23.6934 | 23.4055 | 22.6857 | 25.5567 | 26.8477 | 26.1018 | 27.0029 | 29.3768 | 27.2144 | 30.5193 | 30.7962 | 28.4888 | 26.9617 | 26.88 | 33.7546 | 26.9133 | 24.0172 | 19.3002 | 9.5737 | 6.5046 | 3.3529 | 1.7379 | 5.068 | 1.7443 | -30.067 | -29.1683 | -28.19 | -14.1927 | -7.1115 | -5.3487 | -0.61717 | -5.3879 | 12.7709 | 11.3318 | 21.7794 | 23.827 | 23.2711 | 27.4504 | 23.1358 | 29.1837 | 29.9786 | 27.2961 | 28.6085 | 31.3629 | 26.6193 | 30.2194 | 30.7494 | 28.2358 | 28.6549 | 26.384 | 30.8829 | 26.363 | 22.1815 | 17.8013 | 10.3006 | 6.284 | 2.3451 | 1.1872 | 5.8687 | 1.8174 | No | No
2039 |  | 2020-04-24 00:09 | 43945.0062 | 40.2312 | 54.2007 | 55.8982 | 62.2068 | -30.067 | -29.1683 | -28.19 | -15.8344 | -6.2829 | -5.9949 | 2.4358 | 1.408 | 12.9843 | 15.386 | 20.7096 | 25.2811 | 23.6342 | 24.4536 | 22.7633 | 26.91 | 27.3598 | 26.2858 | 27.6617 | 29.519 | 26.9681 | 30.2585 | 30.4199 | 28.3842 | 27.0077 | 26.6181 | 33.3379 | 26.4663 | 23.9843 | 19.1572 | 9.8161 | 6.3925 | 3.4928 | 1.5538 | 5.1665 | 1.6646 | -30.067 | -29.1683 | -28.19 | -14.1927 | -7.1115 | -5.3126 | -1.8459 | -4.3698 | 11.9978 | 11.8502 | 23.1061 | 19.1664 | 23.2711 | 27.5446 | 23.1917 | 29.9123 | 27.2846 | 24.9847 | 30.1817 | 29.4635 | 18.6381 | 29.255 | 26.1365 | 26.4251 | 26.024 | 25.4857 | 27.3278 | 22.6266 | 21.954 | 19.2537 | 10.0313 | 4.0103 | 4.5774 | 1.1081 | 5.5171 | 0.34544 | No | No
2040 |  | 2020-04-24 00:09 | 43945.0062 | 39.6811 | 54.2007 | 59.9411 | 66.0886 | -30.067 | -29.1683 | -28.19 | -15.56 | -6.3945 | -5.8884 | 1.902 | 0.96755 | 12.8535 | 15.0641 | 21.494 | 24.6605 | 23.5573 | 24.5402 | 22.979 | 27.1721 | 26.977 | 25.9083 | 28.484 | 29.3247 | 26.6802 | 30.4653 | 29.9263 | 27.9153 | 26.668 | 26.306 | 32.8494 | 26.1549 | 23.8581 | 19.3323 | 10.1111 | 6.253 | 3.476 | 1.6019 | 5.1437 | 1.4689 | -30.067 | -29.1683 | -28.19 | -14.3699 | -7.1115 | -5.3126 | -5.2659 | -3.072 | 11.9978 | 12.5966 | 24.6858 | 14.7111 | 22.6991 | 21.6055 | 24.7374 | 28.6713 | 18.2829 | 22.269 | 30.3999 | 28.3534 | 26.9608 | 30.3581 | 32.0317 | 24.7081 | 29.1791 | 22.9141 | 29.2551 | 22.6878 | 23.6243 | 19.4975 | 11.0151 | 5.6042 | 2.5495 | 1.3755 | 4.7837 | 1.2522 | No | No
2041 |  | 2020-04-24 00:09 | 43945.0062 | 38.6287 | 54.2007 | 63.9175 | 68.2274 | -30.067 | -29.1683 | -28.19 | -15.3846 | -6.4921 | -5.7994 | 1.3569 | 0.56565 | 12.632 | 14.7802 | 22.1327 | 24.0496 | 23.417 | 24.2171 | 23.2048 | 27.5108 | 26.5823 | 25.4596 | 28.3028 | 29.2193 | 27.0574 | 30.0941 | 30.4451 | 27.6548 | 27.3472 | 26.1839 | 32.4205 | 25.7249 | 23.7096 | 19.103 | 9.8449 | 6.037 | 3.4153 | 1.3916 | 5.0593 | 1.5747 | -30.067 | -29.1683 | -28.19 | -14.4799 | -7.1115 | -5.3126 | -5.2659 | -3.072 | 8.4565 | 12.5966 | 24.6858 | 14.7111 | 22.4904 | 21.2035 | 22.3984 | 28.8225 | 24.584 | 18.639 | 30.4616 | 28.05 | 27.8134 | 28.9786 | 27.9741 | 27.2295 | 25.3978 | 25.2548 | 24.3995 | 20.9088 | 21.9392 | 15.904 | 6.9602 | 5.421 | 4.1591 | 1.5139 | 4.5784 | 1.5556 | No | No
2042 |  | 2020-04-24 00:09 | 43945.0062 | 40.856 | 54.2007 | 55.4683 | 61.6953 | -30.067 | -29.1683 | -28.19 | -15.2402 | -6.7452 | -5.7249 | 0.83023 | 0.19026 | 12.1083 | 14.5347 | 22.6125 | 23.4506 | 23.2859 | 23.8425 | 22.8584 | 27.345 | 26.2988 | 24.9067 | 29.0563 | 28.9616 | 26.7759 | 30.5561 | 30.4328 | 27.8776 | 27.0851 | 25.8268 | 31.7742 | 25.1568 | 23.2232 | 19.1896 | 9.5185 | 6.0842 | 3.468 | 1.4274 | 4.9861 | 1.5791 | -30.067 | -29.1683 | -28.19 | -14.4799 | -10.7349 | -5.3126 | -5.2659 | -0.2693 | 6.0904 | 13.1806 | 24.6858 | 14.8749 | 22.192 | 20.4378 | 19.9713 | 22.6199 | 23.372 | 27.6225 | 31.2518 | 25.0643 | 25.6474 | 31.9766 | 32.7527 | 28.2892 | 26.103 | 22.5554 | 21.0499 | 16.3532 | 17.9047 | 26.187 | 13.0371 | 7.6488 | 3.8744 | -0.038688 | 4.0301 | 1.8264 | No | No
2043 |  | 2020-04-24 00:09 | 43945.0062 | 39.3612 | 54.2007 | 59.0693 | 64.1257 | -30.067 | -29.1683 | -28.19 | -15.1207 | -7.144 | -5.6622 | 0.32359 | 0.65863 | 11.6048 | 14.3978 | 22.6021 | 22.8694 | 23.1206 | 23.4859 | 22.7895 | 26.8559 | 25.9076 | 26.8573 | 29.0228 | 28.4902 | 26.7038 | 30.6748 | 30.51 | 27.6598 | 27.0347 | 25.5463 | 31.4975 | 25.3716 | 23.7211 | 22.8332 | 10.7632 | 6.5056 | 3.6436 | 1.2515 | 4.8885 | 1.6135 | -30.067 | -29.1683 | -28.19 | -14.4799 | -10.7349 | -5.3126 | -5.2659 | 3.5806 | 9.2698 | 13.4967 | 15.9391 | 14.9703 | 22.0026 | 20.587 | 23.797 | 20.5454 | 24.9346 | 32.6983 | 26.5014 | 26.3545 | 28.161 | 32.1893 | 26.9129 | 24.8393 | 29.8223 | 25.9912 | 29.2023 | 26.5768 | 25.96 | 27.1951 | 13.5554 | 8.15 | 5.8129 | 0.72535 | 4.682 | 1.9487 | No | No
2044 |  | 2020-04-24 00:09 | 43945.0062 | 38.1338 | 54.2007 | 57.1256 | 65.4519 | -30.067 | -29.1683 | -28.19 | -15.0211 | -7.5161 | -5.5152 | -0.17736 | 1.2281 | 11.5328 | 14.2773 | 21.9283 | 22.3029 | 22.9743 | 23.1727 | 23.3693 | 26.7168 | 26.1195 | 27.8551 | 28.7175 | 28.3332 | 26.7775 | 30.9009 | 30.4905 | 27.9764 | 27.542 | 25.7466 | 30.9168 | 25.0304 | 23.3434 | 22.849 | 10.9805 | 7.2296 | 5.8369 | 1.2671 | 4.8942 | 1.6267 | -30.067 | -29.1683 | -28.19 | -14.4799 | -10.7349 | -3.1232 | -7.3349 | 3.5806 | 11.0856 | 13.4967 | 4.5354 | 14.9703 | 21.0448 | 20.6741 | 29.4279 | 28.4902 | 28.8296 | 29.2226 | 30.6902 | 26.2175 | 25.4325 | 31.7725 | 33.2801 | 29.9019 | 27.3966 | 26.8274 | 23.4294 | 23.2982 | 19.536 | 23.9959 | 9.3614 | 10.5882 | 10.6265 | 1.4404 | 5.0575 | 1.8473 | No | No
2045 |  | 2020-04-24 00:09 | 43945.0062 | 38.7019 | 54.2007 | 51.3002 | 60.4459 | -30.067 | -29.1683 | -28.19 | -14.9378 | -7.8613 | -4.843 | -0.77306 | 1.5718 | 11.4703 | 14.1717 | 21.2565 | 21.9334 | 22.5172 | 22.7559 | 25.6734 | 26.8686 | 26.7906 | 27.836 | 29.5639 | 28.5008 | 28.0143 | 31.0094 | 30.8967 | 27.9452 | 27.6778 | 25.9055 | 30.3743 | 24.7557 | 22.9244 | 22.6292 | 10.6819 | 7.4424 | 5.7697 | 1.1674 | 4.7476 | 1.5463 | -30.067 | -29.1683 | -28.19 | -14.8397 | -10.7349 | -2.1975 | -9.3152 | 2.6108 | 11.0856 | 11.6389 | 4.5354 | 21.0834 | 15.1908 | 14.6827 | 30.7312 | 23.1164 | 27.7158 | 24.0602 | 31.7367 | 31.3536 | 32.9244 | 30.63 | 29.887 | 29.63 | 27.1339 | 25.7017 | 23.3243 | 21.534 | 19.9394 | 17.8898 | 9.6883 | 6.6891 | 4.4195 | 0.54005 | 2.6832 | 0.12597 | No | No
2046 |  | 2020-04-24 00:09 | 43945.0062 | 39.8998 | 54.2007 | 56.0116 | 64.1257 | -30.067 | -29.1683 | -28.19 | -15.1614 | -8.1796 | -4.3413 | -1.3557 | 1.712 | 11.4162 | 13.6754 | 20.587 | 21.8766 | 21.9671 | 22.1367 | 26.4591 | 26.4608 | 26.602 | 27.3774 | 29.64 | 28.6982 | 28.2988 | 30.8511 | 30.6212 | 28.3789 | 27.5979 | 25.6787 | 29.7773 | 24.3722 | 22.5967 | 22.2686 | 10.6267 | 7.3101 | 5.4434 | 1.2099 | 4.6059 | 1.3812 | -30.067 | -29.1683 | -28.19 | -18.8712 | -10.7349 | -2.1975 | -9.3152 | 2.4527 | 10.6419 | 8.3246 | 14.1957 | 21.5284 | 15.9981 | 14.1273 | 28.1687 | 29.2513 | 23.3329 | 25.8321 | 27.9937 | 28.9774 | 25.6418 | 30.9039 | 30.7321 | 29.5117 | 28.5976 | 23.3729 | 22.7893 | 26.2958 | 24.6428 | 19.6419 | 9.4599 | 5.0939 | 2.2814 | 1.6537 | 4.6355 | 0.98015 | No | No
2047 |  | 2020-04-24 00:09 | 43945.0062 | 39.0713 | 54.2007 | 55.1162 | 63.0783 | -30.067 | -29.1683 | -28.19 | -15.5417 | -8.4711 | -3.9544 | -1.9239 | 1.8283 | 11.2315 | 13.2014 | 20.2627 | 21.8275 | 21.5905 | 21.7283 | 26.605 | 27.5875 | 26.5106 | 27.4091 | 29.2209 | 29.1487 | 27.8319 | 30.5871 | 30.9913 | 28.5141 | 27.4591 | 25.482 | 29.2268 | 24.6487 | 22.9471 | 22.0237 | 10.321 | 6.9516 | 5.0224 | 1.1938 | 4.5204 | 1.363 | -30.067 | -29.1683 | -28.19 | -18.8712 | -10.7349 | -2.1975 | -9.3152 | 2.4527 | 9.7838 | 8.3246 | 18.1515 | 21.5284 | 19.3975 | 19.4726 | 25.3781 | 31.231 | 29.4809 | 29.2956 | 23.4764 | 30.5421 | 24.4652 | 25.1751 | 32.9299 | 28.7502 | 26.3114 | 23.391 | 20.1109 | 20.2848 | 19.0483 | 19.3662 | 7.1911 | 3.9937 | 1.2849 | -0.016194 | 2.7027 | 1.1644 | No | No
2048 |  | 2020-04-24 00:09 | 43945.0062 | 37.8239 | 54.2007 | 59.2202 | 66.8141 | -30.067 | -29.1683 | -28.19 | -15.8952 | -8.8092 | -3.6493 | -2.03 | 1.8857 | 11.0479 | 13.2489 | 20.0115 | 21.6445 | 21.3316 | 21.4636 | 26.2945 | 28.3373 | 27.1733 | 27.8078 | 28.8357 | 28.8838 | 27.5463 | 30.5116 | 31.3142 | 28.242 | 27.2176 | 25.0993 | 28.6302 | 24.1712 | 22.4468 | 21.5834 | 10.0936 | 6.7998 | 4.8446 | 1.1801 | 4.4522 | 1.4513 | -30.067 | -29.1683 | -28.19 | -18.8712 | -13.8237 | -2.1975 | 1.1483 | 1.717 | 9.7838 | 17.0898 | 18.1515 | 16.9003 | 19.3975 | 17.6319 | 23.6234 | 29.5516 | 28.5863 | 28.5655 | 27.2487 | 23.3599 | 26.8915 | 33.7676 | 31.4228 | 27.3673 | 25.012 | 21.0474 | 21.3819 | 22.1114 | 19.7146 | 20.3246 | 9.5519 | 6.201 | 4.7476 | 2.3289 | 4.6643 | 1.7174 | No | No
2049 |  | 2020-04-24 00:09 | 43945.0062 | 39.1386 | 54.2007 | 51.4768 | 60.4459 | -30.067 | -29.1683 | -28.19 | -16.2217 | -9.344 | -3.4047 | -1.0625 | 1.8236 | 10.738 | 14.4206 | 19.7848 | 21.0493 | 21.0457 | 20.8648 | 25.9196 | 28.0097 | 26.9559 | 27.7989 | 28.5421 | 28.4391 | 27.807 | 31.1536 | 30.9338 | 28.3241 | 27.0888 | 24.8858 | 28.0876 | 23.9841 | 22.2505 | 21.543 | 9.981 | 6.6063 | 4.7741 | 1.244 | 4.4152 | 1.4354 | -30.067 | -29.1683 | -28.19 | -18.8712 | -15.6645 | -2.4549 | 2.299 | 1.4412 | 6.1722 | 18.1925 | 18.1515 | 12.5319 | 17.5905 | 8.4342 | 21.854 | 22.3697 | 19.0737 | 24.9944 | 22.3386 | 24.7658 | 28.8219 | 32.9477 | 26.5514 | 26.9732 | 25.8769 | 24.385 | 21.5812 | 22.7334 | 20.4475 | 19.1344 | 8.9052 | 5.9695 | 4.4533 | 1.0607 | 4.1487 | 1.4979 | No | No
2050 |  | 2020-04-24 00:09 | 43945.0062 | 40.8327 | 54.2007 | 56.1706 | 61.6953 | -30.067 | -29.1683 | -28.19 | -16.5214 | -9.8595 | -3.3492 | -0.37852 | 1.7698 | 10.3047 | 15.2194 | 19.5356 | 20.4672 | 20.6293 | 20.4358 | 25.5048 | 27.4251 | 26.5369 | 27.4137 | 27.9738 | 28.1537 | 27.7771 | 31.3279 | 30.5225 | 28.0228 | 26.9361 | 24.6252 | 27.6578 | 24.265 | 22.0208 | 21.1761 | 9.7051 | 6.4535 | 4.7058 | 1.2211 | 4.3144 | 1.4293 | -30.067 | -29.1683 | -28.19 | -18.8712 | -15.6645 | -3.3337 | 2.299 | 1.7071 | 6.1722 | 18.1925 | 17.0594 | 12.5319 | 16.7708 | 22.4844 | 21.4336 | 16.9089 | 26.3013 | 26.4236 | 19.3803 | 26.9882 | 27.4649 | 29.4839 | 26.8324 | 29.7937 | 23.1143 | 23.1674 | 23.909 | 26.8854 | 20.5459 | 17.8301 | 6.1509 | 4.7752 | 4.0355 | 1.0874 | 3.4712 | 1.2259 | No | No
2051 |  | 2020-04-24 00:09 | 43945.0062 | 38.8493 | 54.2007 | 51.0506 | 59.6541 | -30.067 | -29.1683 | -28.19 | -16.7948 | -10.3541 | -3.347 | 0.13083 | 1.8108 | 9.8969 | 15.8675 | 19.2353 | 20.9474 | 20.2889 | 21.3095 | 25.0969 | 26.8136 | 26.9796 | 27.2001 | 27.3252 | 27.8867 | 27.4538 | 31.0209 | 30.332 | 28.161 | 26.8901 | 24.5433 | 27.3137 | 24.9199 | 22.4767 | 20.7093 | 9.4065 | 6.2913 | 4.5744 | 1.3493 | 4.32 | 1.4113 | -30.067 | -29.1683 | -28.19 | -18.8712 | -15.6645 | -3.3337 | 2.299 | 2.117 | 6.1722 | 19.2706 | 16.8783 | 25.6742 | 19.3742 | 24.461 | 23.4681 | 17.7723 | 28.7864 | 27.6982 | 25.1146 | 23.3576 | 26.9894 | 29.898 | 29.0812 | 23.626 | 28.4599 | 23.8038 | 23.0021 | 30.1519 | 24.3063 | 15.6128 | 8.6329 | 4.6062 | 2.8487 | 2.2265 | 4.7001 | 1.306 | No | No
2052 |  | 2020-04-24 00:09 | 43945.0062 | 40.1857 | 54.2007 | 58.0653 | 65.8866 | -30.067 | -29.1683 | -28.19 | -17.0967 | -10.8261 | -3.345 | 0.52304 | 1.8569 | 9.5758 | 16.716 | 18.9613 | 22.0449 | 20.3074 | 21.8415 | 25.2398 | 26.2459 | 26.8122 | 27.5072 | 27.3187 | 28.2451 | 27.8176 | 31.4276 | 30.1669 | 28.1737 | 26.8886 | 24.457 | 26.7262 | 26.3536 | 22.3043 | 20.3015 | 9.569 | 6.1914 | 4.4553 | 1.3683 | 4.3293 | 1.3311 | -30.067 | -29.1683 | -28.19 | -20.3339 | -15.6645 | -3.3337 | 3.1232 | 2.117 | 7.8133 | 19.8086 | 16.8783 | 25.6742 | 20.4141 | 23.5646 | 26.7911 | 19.6841 | 22.6777 | 26.9227 | 25.1972 | 30.5172 | 27.3979 | 31.9242 | 31.1168 | 27.8098 | 23.8027 | 21.9385 | 18.2988 | 28.7214 | 22.8996 | 17.6445 | 10.6146 | 6.995 | 4.9355 | 1.6755 | 4.0593 | 1.403 | No | No
2053 |  | 2020-04-24 00:09 | 43945.0062 | 40.0224 | 54.2007 | 49.696 | 57.4356 | -30.067 | -29.1683 | -28.19 | -17.4621 | -11.2744 | -3.3434 | 1.6961 | 1.8958 | 9.3789 | 17.3289 | 18.7128 | 22.8029 | 20.3231 | 22.1108 | 25.4149 | 25.9423 | 26.3895 | 27.0679 | 26.8582 | 28.1748 | 27.5916 | 31.0974 | 30.3991 | 27.8641 | 26.428 | 24.0973 | 26.2677 | 26.5326 | 22.5531 | 20.3711 | 9.7172 | 6.4116 | 4.4596 | 1.585 | 4.5204 | 1.3489 | -30.067 | -29.1683 | -28.19 | -20.5897 | -16.8896 | -3.3337 | 6.5674 | 2.1429 | 8.0043 | 19.8086 | 16.4067 | 25.6742 | 22.502 | 23.2779 | 25.6588 | 25.9061 | 20.5713 | 22.5684 | 21.0973 | 28.2858 | 31.362 | 29.5065 | 30.6763 | 27.1602 | 23.8404 | 22.6742 | 21.9774 | 26.3863 | 22.5837 | 20.6086 | 12.6354 | 8.1032 | 4.3979 | 2.953 | 5.8175 | 0.90814 | No | No
2054 |  | 2020-04-24 00:09 | 43945.0062 | 37.6226 | 54.2007 | 61.4634 | 67.8495 | -30.067 | -29.1683 | -28.19 | -17.8005 | -11.8932 | -3.342 | 2.8427 | 1.9409 | 9.2034 | 17.424 | 18.3487 | 22.9717 | 21.4105 | 22.1912 | 25.423 | 25.9766 | 25.8484 | 26.7986 | 26.8059 | 28.1338 | 28.7609 | 30.738 | 30.6513 | 28.1336 | 26.2746 | 24.8633 | 26.0455 | 26.5557 | 22.7608 | 20.1714 | 10.1907 | 6.4839 | 4.3546 | 1.7494 | 4.657 | 1.4312 | -30.067 | -29.1683 | -28.19 | -20.5897 | -26.1948 | -3.3337 | 6.5674 | 2.2199 | 11.5565 | 13.2984 | 14.5752 | 19.4076 | 25.8163 | 22.1277 | 24.841 | 25.8172 | 22.9731 | 23.1303 | 25.9509 | 26.074 | 29.2987 | 28.9362 | 33.154 | 30.8813 | 29.1962 | 27.0469 | 24.412 | 26.3174 | 24.728 | 18.6616 | 9.9612 | 5.8049 | 1.5239 | 2.3685 | 5.1674 | 2.3093 | No | No
2055 |  | 2020-04-24 00:09 | 43945.0062 | 40.1814 | 54.2007 | 52.2107 | 59.6541 | -30.067 | -29.1683 | -28.19 | -18.1119 | -12.5733 | -3.3408 | 3.6279 | 1.9828 | 10.1557 | 16.8808 | 17.9642 | 22.4587 | 22.4025 | 22.182 | 25.2217 | 26.1193 | 25.5955 | 26.2053 | 26.1908 | 27.9006 | 28.3872 | 30.7699 | 31.1529 | 28.6952 | 26.8851 | 24.5168 | 25.5023 | 26.4008 | 22.87 | 19.8156 | 10.2247 | 6.4743 | 4.1475 | 1.7398 | 4.5808 | 1.5034 | -30.067 | -29.1683 | -28.19 | -20.5897 | -26.1948 | -3.3337 | 6.5674 | 2.2199 | 13.484 | 10.3162 | 14.5752 | 16.7164 | 25.3809 | 22.1529 | 23.5349 | 29.6994 | 21.6618 | 17.1323 | 21.0746 | 27.2961 | 26.0904 | 31.1488 | 30.959 | 29.3198 | 25.7919 | 23.4155 | 20.8075 | 25.4569 | 22.0276 | 17.7696 | 9.599 | 6.05 | 4.23 | 2.1744 | 4.8006 | 1.625 | No | No
2056 |  | 2020-04-24 00:09 | 43945.0062 | 39.6362 | 54.2007 | 51.5194 | 60.4459 | -30.067 | -29.1683 | -28.19 | -18.3968 | -13.2525 | -3.4234 | 4.2017 | 2.3292 | 10.8307 | 16.3562 | 17.6064 | 21.9669 | 22.4761 | 22.1827 | 24.9267 | 27.2871 | 25.1435 | 25.6444 | 25.8839 | 27.7052 | 28.1528 | 30.4315 | 30.6536 | 28.6538 | 26.4739 | 24.3553 | 25.2703 | 26.144 | 22.7426 | 19.6449 | 10.0492 | 6.5079 | 4.2445 | 1.8461 | 4.7911 | 1.4931 | -30.067 | -29.1683 | -28.19 | -20.5897 | -26.1948 | -4.5903 | 6.2249 | 5.0848 | 13.484 | 10.3162 | 14.5752 | 17.284 | 19.5604 | 22.1946 | 21.5751 | 28.2104 | 21.6719 | 25.9983 | 24.2954 | 24.3435 | 25.8024 | 28.6034 | 28.6235 | 29.6671 | 20.7793 | 22.8369 | 26.0462 | 26.1589 | 22.579 | 17.2872 | 9.5472 | 6.0281 | 5.2917 | 2.047 | 5.736 | 1.705 | No | No
2057 |  | 2020-04-24 00:09 | 43945.0062 | 38.4401 | 54.2007 | 51.3322 | 59.6541 | -30.067 | -29.1683 | -28.19 | -18.6558 | -13.9306 | -3.5755 | 4.234 | 2.8575 | 11.3343 | 16.197 | 18.3008 | 21.6467 | 22.1545 | 22.2472 | 24.5717 | 26.6713 | 24.9731 | 26.0368 | 26.2289 | 27.7952 | 27.9187 | 30.5026 | 30.9202 | 28.8236 | 26.1745 | 24.0298 | 25.6872 | 26.194 | 22.5671 | 19.2139 | 9.8995 | 6.3448 | 4.3606 | 1.8367 | 4.771 | 1.4909 | -30.067 | -29.1683 | -28.19 | -20.2267 | -26.1948 | -4.5903 | 2.5148 | 5.0848 | 11.7434 | 18.6009 | 24.8341 | 19.9735 | 19.5604 | 23.8529 | 20.7752 | 23.2649 | 25.2704 | 25.8136 | 30.0306 | 29.2275 | 28.0369 | 31.4391 | 31.7755 | 29.8246 | 24.334 | 21.1978 | 28.2083 | 23.336 | 21.3326 | 17.1694 | 9.3135 | 6.8986 | 3.8808 | 0.41164 | 4.5658 | 1.6313 | No | No
2058 |  | 2020-04-24 00:09 | 43945.0062 | 39.9087 | 54.2007 | 51.4985 | 58.685 | -30.067 | -29.1683 | -28.19 | -18.8028 | -14.6076 | -3.7096 | 4.0217 | 3.2628 | 10.9113 | 16.9158 | 20.6295 | 21.4391 | 21.8657 | 22.683 | 24.1055 | 26.6253 | 25.0213 | 25.6772 | 26.6466 | 27.6527 | 28.0976 | 30.9545 | 30.9867 | 28.7171 | 25.9754 | 23.9028 | 26.5293 | 25.6678 | 22.5271 | 19.0936 | 9.9259 | 6.6354 | 4.2216 | 1.6368 | 4.7789 | 1.5227 | -30.067 | -29.1683 | -28.19 | -19.6819 | -26.1948 | -4.5903 | 2.5148 | 5.0848 | 4.2568 | 19.686 | 25.98 | 19.9735 | 19.7572 | 24.61 | 18.9898 | 27.1306 | 25.5171 | 25.1856 | 28.9234 | 25.1489 | 28.8457 | 32.7756 | 32.3453 | 27.0194 | 24.9257 | 23.0427 | 30.9669 | 17.8117 | 21.775 | 16.2014 | 10.5559 | 8.5544 | 3.0985 | 0.95908 | 4.3743 | 1.9933 | No | No
2059 |  | 2020-04-24 00:09 | 43945.0062 | 40.3918 | 54.2007 | 57.5974 | 65.4519 | -30.067 | -29.1683 | -28.19 | -18.9206 | -15.2832 | -3.8276 | 3.8317 | 3.6071 | 10.3835 | 17.4476 | 21.9471 | 21.2536 | 21.6209 | 22.7012 | 23.7633 | 26.8958 | 25.4054 | 26.1809 | 27.444 | 27.4898 | 28.1588 | 31.0771 | 30.8648 | 28.6704 | 25.5933 | 24.2209 | 28.0474 | 25.243 | 22.7019 | 18.984 | 10.4796 | 7.4479 | 4.4772 | 1.5873 | 4.7332 | 1.5303 | -30.067 | -29.1683 | -28.19 | -19.6819 | -26.1948 | -4.5903 | 2.5148 | 5.3553 | 4.2568 | 19.686 | 25.98 | 19.9735 | 19.8209 | 18.4942 | 22.1737 | 28.8217 | 27.8939 | 29.8973 | 28.3489 | 31.1957 | 27.6711 | 29.8127 | 28.7254 | 28.8453 | 23.6351 | 28.9817 | 32.5485 | 22.8559 | 25.6254 | 18.6628 | 11.704 | 9.3691 | 5.5089 | 1.8301 | 3.9511 | 1.1695 | No | No
2060 |  | 2020-04-24 00:09 | 43945.0062 | 39.6153 | 54.2007 | 52.6498 | 60.4459 | -30.067 | -29.1683 | -28.19 | -19.0239 | -15.9398 | -3.9309 | 3.6626 | 3.9181 | 10.6614 | 17.7511 | 22.8231 | 21.1675 | 21.3443 | 22.1706 | 23.5645 | 27.1358 | 25.8178 | 26.5913 | 27.4458 | 28.3186 | 28.0247 | 30.6984 | 30.6236 | 29.5406 | 25.4321 | 24.9403 | 28.4445 | 24.8967 | 22.9684 | 18.7389 | 10.2285 | 7.2525 | 4.3776 | 1.6895 | 4.7664 | 1.5713 | -30.067 | -29.1683 | -28.19 | -19.6819 | -26.1948 | -4.5903 | 2.5148 | 5.3926 | 14.4825 | 18.6887 | 26.449 | 21.1542 | 15.9519 | 15.5263 | 22.6248 | 27.8062 | 28.8201 | 24.9549 | 30.8799 | 26.9376 | 25.0275 | 25.6372 | 29.524 | 34.4619 | 25.4097 | 23.6257 | 30.5857 | 20.4035 | 21.3218 | 16.2101 | 9.4991 | 6.9827 | 4.0434 | 1.9629 | 6.1709 | 1.9643 | No | No
2061 |  | 2020-04-24 00:09 | 43945.0062 | 38.6113 | 54.2007 | 52.3139 | 58.685 | -30.067 | -29.1683 | -28.19 | -19.1141 | -16.5731 | -4.0212 | 3.5128 | 4.1671 | 11.4746 | 17.9012 | 23.8313 | 21.1656 | 20.6884 | 21.574 | 23.4909 | 27.188 | 26.947 | 26.5471 | 28.186 | 27.8556 | 27.391 | 30.2006 | 30.4827 | 30.1262 | 25.4439 | 24.7927 | 29.1264 | 24.4127 | 22.7517 | 18.3525 | 10.1413 | 7.2895 | 4.3294 | 1.6789 | 4.8749 | 1.6102 | -30.067 | -29.1683 | -28.19 | -19.6819 | -26.1948 | -0.53765 | -0.32152 | 4.6856 | 14.4825 | 18.6887 | 27.6121 | 21.1542 | 7.3393 | 9.5596 | 23.8123 | 27.0475 | 29.3364 | 27.7168 | 28.4827 | 26.6801 | 21.4021 | 26.4664 | 28.7836 | 28.9899 | 24.6795 | 21.0394 | 30.139 | 19.9099 | 20.9352 | 15.3725 | 8.6657 | 7.91 | 4.2772 | 1.5569 | 5.1684 | 1.8896 | No | No
2062 |  | 2020-04-24 00:09 | 43945.0062 | 40.471 | 54.2007 | 58.705 | 66.0886 | -30.067 | -29.1683 | -28.19 | -19.1926 | -17.1983 | -2.6315 | 2.8516 | 4.121 | 12.0657 | 18.0255 | 24.6327 | 21.1639 | 20.0373 | 20.9351 | 23.9763 | 27.0079 | 26.5599 | 26.5197 | 28.0023 | 27.7642 | 27.1555 | 29.7603 | 30.2056 | 29.7244 | 25.6201 | 24.3641 | 29.0733 | 23.9681 | 22.62 | 18.0713 | 10.0265 | 7.6012 | 4.4438 | 1.6757 | 5.0272 | 1.6539 | -30.067 | -29.1683 | -28.19 | -19.6819 | -26.1948 | 1.5217 | -11.3703 | 3.8408 | 14.4825 | 18.6887 | 27.6121 | 20.6235 | 13.4946 | 21.8839 | 27.1351 | 22.2258 | 17.3354 | 21.0425 | 25.0957 | 24.42 | 29.019 | 29.1136 | 28.9228 | 25.9768 | 25.6264 | 20.5353 | 28.4679 | 23.0098 | 21.1126 | 16.3091 | 9.5063 | 8.2603 | 4.8258 | 1.7246 | 5.534 | 2.2095 | No | No
2063 |  | 2020-04-24 00:09 | 43945.0062 | 37.7049 | 54.2007 | 50.8515 | 59.6541 | -30.067 | -29.1683 | -28.19 | -19.2608 | -17.8142 | -1.7188 | 2.1943 | 4.0812 | 12.4495 | 17.9872 | 25.2166 | 20.9876 | 19.6734 | 21.9645 | 24.6063 | 26.4139 | 26.2059 | 25.9924 | 27.5845 | 27.2908 | 27.8078 | 30.4925 | 30.1563 | 29.6044 | 25.5001 | 24.1049 | 28.7093 | 23.7781 | 22.2617 | 17.7729 | 9.8793 | 7.3805 | 4.299 | 1.7861 | 5.1361 | 1.7769 | -30.067 | -29.1683 | -28.19 | -20.1045 | -26.1948 | 1.5217 | -11.3703 | 3.8408 | 13.8168 | 16.2511 | 27.6121 | 19.563 | 17.0409 | 25.9817 | 29.1502 | 18.8971 | 28.9783 | 24.0271 | 22.7554 | 21.4943 | 30.2125 | 31.9901 | 31.8195 | 28.4562 | 24.4782 | 24.5326 | 20.076 | 14.1985 | 18.6386 | 14.6949 | 8.2597 | 5.8613 | 3.3141 | 1.9659 | 5.345 | 1.359 | No | No
2064 |  | 2020-04-24 00:09 | 43945.0062 | 38.505 | 54.2007 | 50.6953 | 57.4356 | -30.067 | -29.1683 | -28.19 | -19.6077 | -18.4197 | -1.0673 | 1.5415 | 4.0469 | 12.6585 | 17.7248 | 25.441 | 20.8066 | 19.3752 | 22.8358 | 26.1411 | 25.8772 | 27.1926 | 26.7252 | 27.2912 | 26.8766 | 28.2833 | 30.1154 | 30.4965 | 29.4907 | 25.4267 | 24.0492 | 28.1116 | 23.221 | 21.8442 | 18.6287 | 9.681 | 7.1587 | 4.2776 | 1.647 | 4.9651 | 1.6525 | -30.067 | -29.1683 | -28.19 | -25.5646 | -26.1948 | 1.5217 | -11.3703 | 5.6046 | 13.7128 | 15.7569 | 23.5482 | 19.563 | 16.9469 | 28.346 | 30.0207 | 22.9057 | 29.9492 | 32.6953 | 27.9645 | 26.6603 | 29.4506 | 27.6823 | 28.7338 | 28.0857 | 26.1903 | 20.2241 | 19.4565 | 16.879 | 17.0983 | 25.0931 | 9.8078 | 6.8149 | 4.3986 | 1.3997 | 4.0993 | 0.8647 | No | No
2065 |  | 2020-04-24 00:09 | 43945.0062 | 41.0801 | 54.2007 | 57.323 | 65.8866 | -30.067 | -29.1683 | -28.19 | -20.1088 | -18.4966 | -0.57904 | 0.88967 | 4.6823 | 12.8442 | 17.4874 | 24.9819 | 20.6458 | 19.0596 | 24.8529 | 26.2696 | 25.7345 | 27.3497 | 29.068 | 27.5346 | 26.9345 | 28.086 | 29.6842 | 30.3773 | 29.2845 | 25.5914 | 23.7158 | 27.4973 | 22.8433 | 21.5676 | 20.1085 | 10.0126 | 7.2231 | 4.2987 | 1.6478 | 4.9979 | 1.6519 | -30.067 | -29.1683 | -28.19 | -25.5646 | -12.7941 | 1.5217 | -14.7547 | 7.5256 | 14.0868 | 16.1951 | 20.3934 | 18.9621 | 16.2246 | 29.8683 | 21.6337 | 23.3732 | 25.4373 | 33.6213 | 27.312 | 23.6468 | 26.0887 | 27.8087 | 29.4416 | 29.4371 | 26.6348 | 22.1923 | 22.7398 | 20.822 | 22.9518 | 22.2694 | 13.7973 | 10.1798 | 5.3809 | 0.69103 | 4.6369 | 2.1976 | No | No
2066 |  | 2020-04-24 00:09 | 43945.0062 | 38.9074 | 54.2007 | 54.1201 | 62.6644 | -30.067 | -29.1683 | -28.19 | -20.5879 | -16.1638 | -0.20155 | 0.21027 | 5.2321 | 13.0889 | 17.4167 | 24.5473 | 20.297 | 18.7445 | 25.6758 | 25.825 | 25.25 | 26.9677 | 29.2699 | 27.2044 | 27.0662 | 28.2566 | 30.0425 | 30.5811 | 29.5049 | 26.0167 | 23.7078 | 27.1481 | 22.6448 | 21.73 | 20.3318 | 10.6531 | 7.9132 | 4.6343 | 1.6331 | 4.7383 | 1.7288 | -30.067 | -29.1683 | -28.19 | -25.5646 | -10.8089 | 1.5217 | -20.1 | 7.5256 | 14.2967 | 17.294 | 20.3934 | 16.4035 | 16.2246 | 25.1332 | 20.9667 | 24.5315 | 22.5669 | 27.48 | 23.5456 | 28.0536 | 28.8979 | 32.5534 | 34.9147 | 30.0448 | 27.5692 | 24.953 | 23.1286 | 21.826 | 20.0038 | 18.6977 | 9.9873 | 7.8244 | 5.7942 | 1.9654 | 4.6091 | 1.7367 | No | No
2067 |  | 2020-04-24 00:09 | 43945.0062 | 40.0407 | 54.2007 | 52.2622 | 60.4459 | -30.067 | -29.1683 | -28.19 | -21.0436 | -14.8446 | 0.096733 | -0.46812 | 5.5519 | 13.2876 | 17.399 | 24.1383 | 19.9045 | 18.8411 | 25.2087 | 25.3527 | 25.9051 | 26.4559 | 28.9596 | 26.8894 | 26.6376 | 28.3052 | 30.2022 | 31.5093 | 29.4461 | 26.1788 | 23.8235 | 26.6666 | 22.3868 | 21.349 | 20.102 | 10.447 | 7.7722 | 4.6639 | 1.6227 | 4.9458 | 1.7248 | -30.067 | -29.1683 | -28.19 | -25.5646 | -10.8089 | 1.8906 | -20.1 | 6.581 | 14.2967 | 17.294 | 19.73 | 16.4035 | 21.488 | 20.4686 | 22.4021 | 29.1543 | 18.8012 | 27.7965 | 28.9656 | 22.8875 | 28.6126 | 29.3989 | 31.676 | 28.1928 | 27.7479 | 23.7682 | 19.5685 | 19.2555 | 17.6539 | 18.7346 | 8.9733 | 6.5588 | 4.6183 | 1.7597 | 5.8268 | 1.876 | No | No
2068 |  | 2020-04-24 00:09 | 43945.0062 | 44.0577 | 54.2007 | 58.0165 | 64.4253 | -30.067 | -29.1683 | -28.19 | -21.4746 | -13.9678 | 0.55635 | -1.1454 | 5.7182 | 13.4503 | 17.3838 | 23.6271 | 19.5386 | 19.4461 | 24.6437 | 25.2729 | 26.0692 | 25.9139 | 28.9598 | 28.6999 | 26.4498 | 28.7683 | 29.9784 | 31.3567 | 29.1462 | 26.4644 | 23.6754 | 26.1268 | 22.2156 | 21.2833 | 20.8456 | 12.4967 | 9.2642 | 11.6598 | 4.3332 | 5.1229 | 1.7713 | -30.067 | -29.1683 | -28.19 | -25.5646 | -10.8089 | 2.8397 | -20.1 | 6.581 | 13.8541 | 17.071 | 16.7616 | 17.571 | 21.9032 | 2.9116 | 25.5387 | 24.2276 | 24.9445 | 28.2251 | 32.8802 | 30.7683 | 32.6035 | 27.6527 | 29.9138 | 27.4358 | 27.6119 | 22.0248 | 24.6555 | 33.2944 | 35.527 | 33.8355 | 25.8839 | 23.4448 | 23.4469 | 13.0456 | 5.6321 | 2.9479 | No | No
2069 |  | 2020-04-24 00:09 | 43945.0062 | 38.4147 | 54.2007 | 58.2538 | 64.9689 | -30.067 | -29.1683 | -28.19 | -21.9092 | -13.3378 | 0.97414 | -1.8212 | 5.8553 | 13.4374 | 17.2074 | 23.0919 | 19.4005 | 19.7758 | 23.9634 | 25.2416 | 25.7178 | 26.4776 | 28.5566 | 28.4958 | 27.7308 | 28.9493 | 30.1324 | 31.4632 | 28.8301 | 26.3739 | 23.8971 | 26.7033 | 29.7918 | 28.3815 | 26.7609 | 19.3412 | 16.8269 | 15.5878 | 6.4458 | 5.0474 | 2.0475 | -30.067 | -29.1683 | -28.19 | -26.8588 | -10.8089 | 2.8397 | -20.1 | 6.581 | 13.3613 | 15.073 | 16.7616 | 18.4901 | 18.083 | 19.1851 | 22.5843 | 20.7658 | 29.3028 | 23.1023 | 24.1059 | 29.9742 | 28.5234 | 30.9575 | 32.1274 | 28.8309 | 27.0786 | 26.1759 | 27.9901 | 35.6437 | 28.0529 | 28.0882 | 22.8144 | 19.9403 | 14.9095 | 6.6149 | 4.4678 | 2.4655 | No | No
2070 |  | 2020-04-24 00:09 | 43945.0062 | 39.7374 | 54.2007 | 58.5315 | 64.4253 | -30.067 | -29.1683 | -28.19 | -22.5328 | -12.8637 | 1.3017 | -2.4236 | 5.9383 | 13.4264 | 16.954 | 22.5761 | 19.2789 | 19.1672 | 23.9644 | 24.7204 | 25.3522 | 26.8232 | 28.3362 | 27.9964 | 28.1337 | 28.8652 | 30.6463 | 31.702 | 29.6579 | 26.4542 | 24.0653 | 26.2341 | 29.2154 | 27.8294 | 26.4879 | 19.1021 | 16.4582 | 15.1262 | 6.074 | 5.0051 | 1.9288 | -30.067 | -29.1683 | -28.19 | -27.2024 | -10.8089 | 2.8397 | -8.1558 | 6.1548 | 13.4091 | 15.073 | 16.7616 | 18.4901 | 9.9579 | 25.1282 | 18.608 | 23.5176 | 26.8483 | 29.0216 | 21.6967 | 29.4383 | 25.4831 | 32.539 | 34.0293 | 32.1161 | 25.7718 | 23.3971 | 21.5649 | 22.4118 | 21.7214 | 21.1491 | 15.0509 | 12.378 | 8.2881 | 2.1195 | 3.8374 | 1.195 | No | No
2071 |  | 2020-04-24 00:09 | 43945.0062 | 40.2488 | 54.2007 | 56.3225 | 61.6953 | -30.067 | -29.1683 | -28.19 | -23.1471 | -12.4962 | 1.5631 | -2.8897 | 5.9608 | 13.4525 | 16.7252 | 22.1073 | 19.1723 | 18.5701 | 24.155 | 24.1996 | 25.0339 | 26.4989 | 28.4235 | 27.437 | 28.1336 | 28.7706 | 30.5248 | 31.7705 | 29.478 | 26.379 | 23.8344 | 25.7704 | 28.7679 | 27.3892 | 26.0309 | 18.72 | 16.0397 | 14.6264 | 5.8519 | 4.8375 | 1.8756 | -30.067 | -29.1683 | -28.19 | -27.2024 | -8.7124 | 2.8397 | -7.6107 | 6.0904 | 13.7296 | 14.7107 | 18.2197 | 19.8505 | 14.5274 | 25.4882 | 18.0882 | 17.9008 | 19.9702 | 27.0456 | 25.2965 | 27.6404 | 30.3026 | 30.3812 | 28.5537 | 30.7777 | 25.9535 | 20.7813 | 20.6919 | 22.8641 | 23.1313 | 21.2108 | 14.7485 | 10.7673 | 8.9321 | 4.2082 | 3.4093 | 1.3647 | No | No
2072 |  | 2020-04-24 00:09 | 43945.0062 | 40.8906 | 54.2007 | 58.2527 | 67.136 | -30.067 | -29.1683 | -28.19 | -23.7506 | -11.0848 | 1.7745 | -3.3316 | 5.98 | 13.494 | 16.4333 | 21.742 | 19.5342 | 18.4034 | 24.4417 | 23.7062 | 24.3611 | 25.861 | 28.0117 | 27.4617 | 28.2159 | 28.8761 | 30.2438 | 31.4511 | 29.5775 | 26.4707 | 23.5801 | 25.4456 | 28.2787 | 26.9512 | 25.6154 | 18.3743 | 15.554 | 14.0402 | 5.5106 | 4.7394 | 1.8046 | -30.067 | -29.1683 | -28.19 | -27.2024 | -6.5688 | 2.8397 | -7.6107 | 5.2899 | 13.7296 | 14.0305 | 18.614 | 21.4588 | 17.7178 | 25.8205 | 18.9735 | 12.259 | 19.9415 | 24.1481 | 28.7494 | 28.1546 | 28.6924 | 25.9726 | 31.7205 | 27.1684 | 27.7389 | 23.671 | 25.4655 | 24.2518 | 28.1319 | 32.6861 | 24.948 | 18.0526 | 16.5948 | 12.7542 | 5.414 | 2.4568 | No | No
2073 |  | 2020-04-24 00:09 | 43945.0062 | 41.4121 | 54.2007 | 55.3446 | 66.978 | -30.067 | -29.1683 | -28.19 | -24.342 | -10.0572 | 1.794 | -3.7483 | 5.7725 | 13.5292 | 16.1552 | 21.4037 | 19.8741 | 18.3098 | 24.635 | 23.2781 | 23.7448 | 25.6759 | 27.7932 | 27.8334 | 27.8943 | 29.4368 | 30.2147 | 31.2372 | 29.2385 | 26.6587 | 23.5896 | 25.5538 | 27.8652 | 27.4459 | 29.5332 | 21.4247 | 17.1087 | 14.6761 | 7.9166 | 4.8733 | 1.995 | -30.067 | -29.1683 | -28.19 | -27.2024 | -6.5688 | -0.60255 | -7.6107 | 4.3077 | 13.7296 | 14.0305 | 18.614 | 21.4588 | 17.3135 | 25.2288 | 21.2092 | 12.4394 | 26.998 | 28.1898 | 26.8432 | 22.4291 | 31.5798 | 30.7686 | 30.8711 | 26.6867 | 27.7843 | 26.0276 | 25.4134 | 28.6265 | 31.0629 | 34.0802 | 24.6878 | 19.7976 | 12.5901 | 7.8927 | 5.6627 | 2.7805 | No | No
2074 |  | 2020-04-24 00:09 | 43945.0062 | 40.1293 | 54.2007 | 62.1483 | 68.575 | -30.067 | -29.1683 | -28.19 | -24.92 | -9.3386 | 1.3567 | -3.388 | 5.5871 | 13.2801 | 15.9027 | 21.0924 | 20.0379 | 17.9624 | 24.6922 | 23.2328 | 23.0892 | 25.8675 | 27.7539 | 27.3142 | 28.3478 | 29.4908 | 30.9371 | 31.671 | 29.3269 | 27.0989 | 24.039 | 25.3935 | 27.9503 | 28.0385 | 29.1637 | 20.9594 | 16.6515 | 14.2112 | 7.5246 | 4.8345 | 2.0555 | -30.067 | -29.1683 | -28.19 | -27.2024 | -6.5688 | -2.8432 | 0.54032 | 4.3077 | 6.9846 | 13.6288 | 19.1943 | 17.7512 | 12.3239 | 25.0122 | 23.2758 | 16.9401 | 25.0539 | 27.5305 | 21.2692 | 30.063 | 29.7366 | 33.439 | 33.6241 | 29.1703 | 27.3939 | 22.9833 | 27.1929 | 22.2913 | 25.1576 | 21.2745 | 13.012 | 9.6609 | 6.903 | 2.8063 | 3.0757 | 1.9364 | No | No
2075 |  | 2020-04-24 00:09 | 43945.0062 | 40.2212 | 54.2007 | 60.3697 | 66.4665 | -30.067 | -29.1683 | -28.19 | -25.4828 | -8.8069 | 0.94481 | -2.5433 | 5.4223 | 12.7656 | 15.5559 | 20.9717 | 19.4355 | 17.4752 | 24.8952 | 23.5272 | 22.7658 | 25.9957 | 28.2974 | 26.7539 | 28.1404 | 29.6515 | 30.6365 | 31.7603 | 29.0338 | 26.7667 | 23.7973 | 26.1729 | 27.4713 | 27.5615 | 28.5766 | 20.3592 | 16.0964 | 13.6221 | 7.0131 | 4.67 | 2.0052 | -30.067 | -29.1683 | -28.19 | -26.4376 | -6.5688 | -2.8432 | 0.54032 | 2.4413 | 6.9846 | 12.1374 | 20.5781 | 10.5616 | 12.3239 | 26.6243 | 26.3628 | 20.0562 | 28.4198 | 30.6395 | 20.0461 | 27.4195 | 30.5953 | 28.5495 | 28.6797 | 28.3483 | 25.3735 | 21.6588 | 28.3808 | 24.3319 | 21.8509 | 20.8309 | 10.4304 | 7.2919 | 5.1735 | 1.1449 | 4.2073 | 1.5775 | No | No
2076 |  | 2020-04-24 00:09 | 43945.0062 | 39.2434 | 54.2007 | 55.7059 | 62.2068 | -30.067 | -29.1683 | -28.19 | -25.443 | -8.3992 | 0.55923 | -1.9328 | 4.8374 | 12.2922 | 15.196 | 20.9164 | 18.8454 | 17.0095 | 25.1947 | 24.1525 | 22.3513 | 26.1571 | 28.5063 | 26.345 | 28.326 | 29.5306 | 30.5265 | 31.4322 | 28.9466 | 26.8885 | 24.1157 | 26.8769 | 27.0438 | 27.155 | 28.0199 | 19.7291 | 15.4872 | 13.0496 | 6.5149 | 4.5549 | 1.9275 | -30.067 | -29.1683 | -28.19 | -24.7669 | -6.5688 | -2.8432 | 0.54032 | -7.3398 | 8.7493 | 12.1374 | 20.5781 | 10.5616 | 12.2628 | 26.4602 | 26.3164 | 17.5869 | 23.7712 | 29.493 | 23.1562 | 30.6841 | 26.398 | 32.1088 | 34.8719 | 28.9282 | 28.0214 | 25.6751 | 29.218 | 21.0272 | 22.6404 | 16.1314 | 7.6198 | 6.4127 | 3.7179 | 1.6857 | 4.175 | 1.0714 | No | No
2077 |  | 2020-04-24 00:09 | 43945.0062 | 39.5511 | 54.2007 | 56.2691 | 63.8038 | -30.067 | -29.1683 | -28.19 | -25.3381 | -8.2686 | 0.20046 | -1.4717 | 4.1969 | 11.9842 | 14.863 | 20.8686 | 18.2689 | 16.5657 | 25.3395 | 24.4627 | 22.6127 | 25.6858 | 28.4525 | 25.8924 | 28.131 | 30.3175 | 30.5109 | 32.2039 | 29.3672 | 26.9048 | 24.0782 | 27.1318 | 26.5506 | 26.5529 | 27.3638 | 19.0809 | 14.8955 | 12.4452 | 6.0842 | 4.4911 | 1.7583 | -30.067 | -29.1683 | -28.19 | -24.7669 | -9.2399 | -2.8432 | 0.54032 | -1.0297 | 9.5424 | 13.7272 | 20.5781 | 11.6803 | 12.254 | 25.9272 | 25.9343 | 26.2132 | 18.4886 | 28.9979 | 16.6753 | 19.6075 | 33.3758 | 24.3404 | 31.9841 | 31.2451 | 24.3119 | 24.2671 | 27.9161 | 19.1821 | 15.5748 | 16.3237 | 7.3025 | 5.8134 | 3.4404 | 1.9075 | 5.3422 | 1.6419 | No | No
2078 |  | 2020-04-24 00:09 | 43945.0062 | 40.3 | 54.2007 | 59.9528 | 66.2816 | -30.067 | -29.1683 | -28.19 | -25.2505 | -8.4614 | -0.13131 | -1.1133 | 4.3548 | 11.7026 | 14.8667 | 20.8935 | 17.779 | 16.3693 | 25.4304 | 24.5071 | 22.8707 | 25.2528 | 28.6334 | 26.5463 | 27.9127 | 29.9213 | 30.2455 | 31.9442 | 29.8643 | 26.4243 | 24.0212 | 26.7017 | 25.999 | 25.9407 | 26.782 | 18.4609 | 14.2867 | 11.8439 | 5.6542 | 4.8179 | 1.8236 | -30.067 | -29.1683 | -28.19 | -24.7669 | -9.8019 | -2.8432 | -0.28196 | 7.0069 | 9.5424 | 14.8884 | 21.7677 | 12.569 | 17.6874 | 23.3824 | 22.6804 | 18.0921 | 21.5087 | 25.9527 | 32.145 | 27.5147 | 26.2161 | 27.4083 | 29.2138 | 31.4378 | 24.1476 | 21.9943 | 22.358 | 26.8704 | 21.6492 | 28.3729 | 7.9444 | 4.5035 | 3.216 | 1.0874 | 4.7185 | 1.8839 | No | No
2079 |  | 2020-04-24 00:09 | 43945.0062 | 40.5615 | 54.2007 | 51.2632 | 60.4459 | -30.067 | -29.1683 | -28.19 | -25.1771 | -8.6331 | -0.43621 | -1.3135 | 4.8581 | 11.4467 | 14.8699 | 21.0922 | 17.3118 | 16.7785 | 24.8383 | 24.2134 | 22.2695 | 24.8278 | 27.9872 | 27.3386 | 27.6987 | 29.7426 | 30.1827 | 31.6284 | 29.8568 | 26.3741 | 23.7641 | 26.3556 | 26.1212 | 25.5085 | 28.2943 | 17.8362 | 13.6773 | 11.2721 | 5.2889 | 4.8921 | 1.7439 | -30.067 | -29.1683 | -28.19 | -24.7669 | -9.8019 | -1.3304 | -4.5455 | 7.0069 | 11.6639 | 14.8884 | 22.1014 | 12.569 | 18.6144 | 16.4642 | 23.8676 | 15.7046 | 18.6829 | 22.3653 | 25.7678 | 27.8793 | 27.5715 | 30.2717 | 30.926 | 28.7377 | 24.9271 | 22.7626 | 20.9736 | 20.7117 | 16.9274 | 31.3821 | 11.3034 | 5.1179 | 5.2869 | 1.7913 | 5.7745 | 1.0926 | No | No
2080 |  | 2020-04-24 00:09 | 43945.0062 | 39.1485 | 54.2007 | 52.3504 | 58.685 | -30.067 | -29.1683 | -28.19 | -25.1153 | -8.7853 | -0.40252 | -1.6597 | 5.2461 | 11.7275 | 14.8726 | 21.255 | 17.3292 | 17.0998 | 24.3548 | 24.3729 | 21.9854 | 24.2182 | 27.8454 | 27.1547 | 27.6434 | 29.3269 | 29.81 | 31.7882 | 29.6857 | 26.0728 | 24.1948 | 25.8215 | 25.6219 | 24.973 | 27.8377 | 17.3358 | 13.118 | 10.7414 | 4.9857 | 4.9444 | 1.6531 | -30.067 | -29.1683 | -28.19 | -24.7669 | -9.8019 | -0.21052 | -4.5455 | 7.0069 | 13.083 | 16.9897 | 22.1014 | 20.9183 | 18.2596 | 22.0106 | 25.2043 | 24.4866 | 26.2755 | 27.2662 | 28.5733 | 30.2015 | 28.0917 | 27.0626 | 31.417 | 28.7267 | 28.3575 | 28.6258 | 20.1033 | 21.2373 | 18.4822 | 16.4565 | 9.351 | 6.173 | 2.563 | 2.8727 | 5.1104 | 0.51647 | No | No
2081 |  | 2020-04-24 00:09 | 43945.0062 | 39.9286 | 54.2007 | 55.3299 | 62.6644 | -30.067 | -29.1683 | -28.19 | -24.5896 | -8.9197 | -0.37396 | -1.9789 | 5.8698 | 11.9538 | 15.7195 | 21.3893 | 18.4099 | 17.1973 | 24.1755 | 25.4885 | 22.9355 | 25.3986 | 27.6928 | 28.1459 | 28.7012 | 29.1379 | 30.0129 | 31.6009 | 29.2365 | 26.9068 | 24.7824 | 25.463 | 25.1913 | 24.3807 | 27.2396 | 16.7402 | 12.5782 | 10.1913 | 4.597 | 4.8097 | 1.5749 | -30.067 | -29.1683 | -28.19 | -20.9315 | -9.8019 | -0.21052 | -4.5455 | 9.3515 | 12.982 | 19.1362 | 22.1263 | 22.0059 | 17.5953 | 22.9462 | 31.062 | 24.3829 | 29.4153 | 26.5481 | 29.8046 | 29.1163 | 23.6411 | 30.7308 | 29.437 | 22.188 | 29.5992 | 24.326 | 21.8239 | 19.5643 | 21.8221 | 19.6767 | 7.472 | 5.4538 | 3.6584 | 1.5267 | 3.8921 | 1.5088 | No | No
2082 |  | 2020-04-24 00:09 | 43945.0062 | 39.7059 | 54.2007 | 58.1909 | 63.8038 | -30.067 | -29.1683 | -28.19 | -23.8239 | -9.0378 | -0.34972 | -2.2715 | 6.5866 | 12.0438 | 16.4185 | 21.5222 | 19.1585 | 17.2577 | 24.3763 | 26.7539 | 22.702 | 25.992 | 27.3608 | 27.7001 | 28.1634 | 29.2673 | 30.8235 | 31.1567 | 29.0144 | 27.3745 | 24.6259 | 24.9517 | 24.8533 | 24.1318 | 26.6332 | 16.1281 | 12.0125 | 9.626 | 4.283 | 4.7802 | 1.5376 | -30.067 | -29.1683 | -28.19 | -20.9315 | -9.8019 | -0.21052 | -5.2217 | 9.3515 | 12.2006 | 19.1362 | 22.2963 | 22.0059 | 17.3111 | 26.8503 | 29.004 | 26.8353 | 24.8081 | 22.9817 | 24.7553 | 29.2187 | 30.9936 | 33.8403 | 27.919 | 29.6274 | 29.8386 | 24.0424 | 17.5248 | 21.5929 | 16.8999 | 15.1469 | 7.6529 | 4.8679 | 2.5385 | 1.8426 | 5.9275 | 1.2672 | No | No
2083 |  | 2020-04-24 00:09 | 43945.0062 | 40.432 | 54.2007 | 60.7111 | 66.4665 | -30.067 | -29.1683 | -28.19 | -23.2623 | -9.1475 | -0.32912 | -2.6757 | 7.0747 | 12.0671 | 16.9055 | 21.6442 | 19.7702 | 17.1754 | 24.8376 | 26.7969 | 24.7725 | 25.466 | 26.9985 | 27.2643 | 29.0762 | 29.0509 | 30.4206 | 30.8978 | 29.3163 | 27.8851 | 24.4984 | 24.3675 | 24.3651 | 23.5103 | 25.9949 | 15.582 | 11.5011 | 9.1178 | 3.9561 | 4.8513 | 1.4067 | -30.067 | -29.1683 | -28.19 | -20.9315 | -10.0375 | -0.21052 | -6.6529 | 8.4591 | 12.2006 | 18.4725 | 22.2963 | 23.0303 | 16.3265 | 25.8271 | 27.0406 | 29.3058 | 18.4486 | 25.2118 | 24.5772 | 30.8301 | 24.9983 | 29.4735 | 31.7073 | 30.3161 | 28.7312 | 21.5959 | 20.5315 | 20.0282 | 15.196 | 15.3001 | 8.0082 | 5.5898 | 3.6158 | 1.0745 | 3.1612 | 1.055 | No | No
2084 |  | 2020-04-24 00:09 | 43945.0062 | 41.0934 | 54.2007 | 55.7604 | 65.4519 | -30.067 | -29.1683 | -28.19 | -22.8341 | -9.2844 | -0.31161 | -3.0736 | 7.1918 | 12.0868 | 17.087 | 21.7457 | 20.5701 | 17.0614 | 24.5554 | 26.6513 | 24.9594 | 25.4971 | 27.0253 | 27.3188 | 29.0771 | 28.5161 | 30.4756 | 30.9065 | 29.0995 | 27.9757 | 24.2787 | 24.0308 | 24.6158 | 23.8365 | 25.5198 | 15.0218 | 10.9817 | 8.6957 | 3.6733 | 4.6272 | 1.5017 | -30.067 | -29.1683 | -28.19 | -20.9315 | -10.1852 | -0.21052 | -6.6529 | 7.8198 | 12.2006 | 18.0194 | 22.2963 | 23.546 | 16.3265 | 18.902 | 23.8893 | 23.2893 | 28.1302 | 27.8317 | 28.427 | 28.0623 | 25.7802 | 29.8516 | 31.795 | 27.1609 | 27.7392 | 23.6527 | 19.4006 | 25.8357 | 25.242 | 20.4117 | 8.3418 | 5.3594 | 4.548 | 0.34548 | 3.4054 | 2.3335 | No | No
2085 |  | 2020-04-24 00:09 | 43945.0062 | 39.0155 | 54.2007 | 51.3415 | 60.4459 | -30.067 | -29.1683 | -28.19 | -22.4992 | -9.4048 | -0.16454 | -3.445 | 7.2893 | 11.9369 | 17.2363 | 21.8042 | 21.1531 | 17.4348 | 24.0675 | 26.3832 | 25.0416 | 25.6022 | 27.0246 | 27.452 | 28.7231 | 28.8225 | 30.1673 | 31.5695 | 28.9138 | 27.7159 | 24.2394 | 23.6406 | 24.4261 | 23.6461 | 24.9294 | 14.5299 | 10.505 | 8.2473 | 3.3556 | 4.5408 | 1.6495 | -30.067 | -29.1683 | -28.19 | -20.9315 | -10.1852 | 1.2486 | -6.6529 | 7.8198 | 9.3141 | 18.0194 | 21.4649 | 23.546 | 21.1397 | 20.6009 | 25.7463 | 26.5447 | 22.9218 | 24.2102 | 26.4229 | 27.8819 | 30.7294 | 24.9612 | 34.1749 | 28.696 | 26.3876 | 28.0215 | 25.2443 | 23.1438 | 22.505 | 18.394 | 9.7565 | 8.4468 | 5.0803 | 1.3647 | 4.7527 | 2.6271 | No | No
2086 |  | 2020-04-24 00:09 | 43945.0062 | 41.2315 | 54.2007 | 55.8912 | 63.4562 | -30.067 | -29.1683 | -28.19 | -22.2323 | -9.5104 | 0.072661 | -3.7894 | 7.3709 | 11.6395 | 17.3598 | 21.6806 | 21.3623 | 18.3317 | 23.8034 | 26.4109 | 25.3824 | 25.3002 | 27.1337 | 27.0219 | 28.555 | 29.0174 | 30.2286 | 31.8668 | 29.129 | 27.8634 | 24.9653 | 24.0924 | 24.3439 | 23.1557 | 24.3957 | 14.0148 | 10.2339 | 7.8602 | 3.1424 | 4.7699 | 1.7941 | -30.067 | -29.1683 | -28.19 | -20.9315 | -10.1852 | 1.2486 | -6.6529 | 5.6848 | 9.3141 | 15.834 | 20.8771 | 20.46 | 21.5366 | 21.8189 | 26.6372 | 27.3302 | 23.5359 | 29.2349 | 24.9584 | 28.0445 | 27.9968 | 31.9714 | 30.9087 | 31.4934 | 32.2668 | 23.8609 | 24.0752 | 25.5518 | 15.2225 | 16.1743 | 9.397 | 5.6592 | 4.187 | 1.7348 | 7.0849 | 1.0674 | No | No
2087 |  | 2020-04-24 00:09 | 43945.0062 | 40.9823 | 54.2007 | 60.9994 | 66.4665 | -30.067 | -29.1683 | -28.19 | -21.4816 | -9.6026 | 0.26546 | -4.1045 | 6.8656 | 11.3052 | 16.8515 | 21.5721 | 21.1627 | 19.1142 | 24.6039 | 26.4869 | 25.5167 | 25.2013 | 26.9714 | 27.0374 | 29.0044 | 28.6422 | 29.9975 | 31.5871 | 29.5107 | 28.5509 | 24.8749 | 24.3464 | 25.0112 | 22.5555 | 24.0902 | 13.5981 | 9.7901 | 7.47 | 2.8866 | 5.1227 | 1.744 | -30.067 | -29.1683 | -27.0265 | -16.1895 | -10.1852 | 1.2486 | -6.5738 | 1.3085 | 6.7201 | 11.2246 | 20.8771 | 19.765 | 22.8493 | 31.282 | 27.083 | 24.3375 | 24.6827 | 20.7625 | 28.1669 | 29.1187 | 27.6556 | 28.1083 | 29.4297 | 29.2353 | 27.2837 | 24.8658 | 26.0208 | 26.9783 | 15.2016 | 23.2534 | 9.2965 | 5.3636 | 2.4135 | 1.3305 | 5.0799 | 2.4212 | No | No
2088 |  | 2020-04-24 00:09 | 43945.0062 | 40.7366 | 54.2007 | 58.1428 | 65.4519 | -30.067 | -29.1683 | -28.19 | -19.8468 | -9.6829 | 0.4236 | -4.3862 | 6.3821 | 10.8039 | 16.3648 | 21.4774 | 20.9846 | 20.0097 | 26.9949 | 26.5415 | 25.5619 | 25.075 | 27.0242 | 27.435 | 28.3579 | 28.4515 | 29.906 | 31.2668 | 30.1486 | 28.4258 | 24.8187 | 24.2179 | 24.8428 | 28.876 | 25.1487 | 13.18 | 9.3601 | 6.9759 | 2.7366 | 5.0421 | 1.8004 | -30.067 | -29.1683 | -26.1098 | -15.3206 | -10.2133 | 1.2486 | -6.5477 | 0.91023 | 5.339 | 11.2246 | 20.4456 | 19.765 | 23.2114 | 32.4067 | 26.3807 | 28.1548 | 28.0874 | 29.8836 | 29.633 | 20.1244 | 26.8008 | 29.8836 | 28.0778 | 32.1713 | 25.7 | 24.7021 | 28.2983 | 24.3659 | 36.1081 | 28.2559 | 8.0921 | 5.6848 | 2.5923 | 1.939 | 4.8599 | 1.9734 | No | No
2089 |  | 2020-04-24 00:09 | 43945.0062 | 40.4294 | 54.2007 | 56.7314 | 64.7056 | -30.067 | -29.1683 | -28.19 | -18.816 | -9.7718 | 0.55424 | -4.6422 | 5.8217 | 10.3245 | 15.8471 | 21.1118 | 20.7329 | 20.651 | 27.4248 | 26.4823 | 26.174 | 26.2818 | 26.9979 | 27.5672 | 27.7492 | 28.4868 | 30.7674 | 31.838 | 30.2307 | 27.9487 | 24.8769 | 25.2983 | 24.9069 | 28.4659 | 24.6606 | 12.7052 | 8.981 | 6.6515 | 2.6747 | 5.0243 | 1.8084 | -30.067 | -29.1683 | -26.1098 | -15.3206 | -10.4147 | 1.2486 | -6.5477 | -3.9348 | 5.339 | 5.9551 | 14.7397 | 16.5033 | 21.4717 | 16.1716 | 25.9165 | 27.0658 | 27.8599 | 28.2291 | 28.1972 | 18.3024 | 30.3961 | 33.4216 | 34.1654 | 31.5766 | 26.4848 | 23.6495 | 24.1063 | 22.5993 | 24.7715 | 25.4007 | 6.9333 | 5.2989 | 4.4571 | 1.6679 | 3.9304 | 1.8101 | No | No
2090 |  | 2020-04-24 00:09 | 43945.0062 | 39.4649 | 54.2007 | 55.1203 | 62.2068 | -30.067 | -29.1683 | -28.19 | -18.0955 | -9.86 | 0.66278 | -4.8734 | 5.2142 | 9.8541 | 15.1779 | 20.5943 | 20.2199 | 20.2537 | 26.7948 | 26.2906 | 26.055 | 26.1218 | 27.5885 | 27.8902 | 27.3235 | 29.1213 | 30.6088 | 31.5226 | 30.4805 | 28.117 | 24.635 | 24.8739 | 24.5875 | 27.9549 | 27.591 | 12.1988 | 8.6594 | 6.3935 | 2.5536 | 4.8955 | 1.7636 | -30.067 | -29.1683 | -26.1098 | -15.3206 | -10.4147 | 1.2486 | -6.5477 | -3.9348 | 3.7793 | -0.78668 | 14.7397 | 14.4754 | 13.9967 | 21.5784 | 24.1517 | 24.6173 | 28.9215 | 26.7397 | 28.5533 | 25.516 | 31.5255 | 31.6741 | 28.797 | 30.7985 | 27.3127 | 21.3777 | 19.5826 | 22.6345 | 23.2815 | 34.3846 | 6.6156 | 5.2926 | 2.7893 | 2.2466 | 5.7369 | 0.74343 | No | No
2091 |  | 2020-04-24 00:09 | 43945.0062 | 39.7812 | 54.2007 | 62.6783 | 67.578 | -30.067 | -29.1683 | -28.19 | -17.5626 | -9.9367 | 0.6576 | -4.9606 | 4.6183 | 9.3025 | 14.5114 | 20.0977 | 19.728 | 19.7406 | 26.6279 | 26.0418 | 25.7929 | 27.2228 | 27.2135 | 28.0346 | 27.0157 | 29.7598 | 30.6869 | 31.3806 | 30.2479 | 27.7541 | 24.0969 | 24.4579 | 24.1874 | 27.448 | 27.964 | 11.7454 | 8.3074 | 5.954 | 2.3784 | 5.003 | 1.7238 | -30.067 | -29.1683 | -26.1098 | -15.3206 | -10.4147 | -0.80898 | -4.0808 | -3.9348 | 2.4761 | -0.78668 | 14.7397 | 14.4754 | 19.7138 | 26.5423 | 24.3001 | 23.1591 | 31.3925 | 26.0992 | 28.7365 | 27.1268 | 32.3162 | 30.499 | 31.2147 | 28.3343 | 24.808 | 19.5244 | 21.1661 | 19.8804 | 20.3455 | 20.9692 | 9.2261 | 5.9054 | 2.5109 | 0.73177 | 5.6083 | 1.5742 | No | No
2092 |  | 2020-04-24 00:09 | 43945.0062 | 39.9438 | 54.2007 | 54.9774 | 64.7056 | -30.067 | -29.1683 | -27.9682 | -17.1542 | -10.0033 | 0.37558 | -4.7133 | 4.281 | 8.7687 | 13.8842 | 19.6922 | 19.2478 | 20.5959 | 26.6155 | 25.8321 | 25.4102 | 27.6916 | 27.5572 | 28.076 | 27.63 | 29.9752 | 30.5707 | 31.2996 | 29.8119 | 27.4174 | 23.7857 | 24.0191 | 23.7325 | 26.8833 | 27.3591 | 11.4018 | 7.9611 | 5.5833 | 2.1736 | 5.1069 | 1.7116 | -30.067 | -29.1683 | -25.6717 | -15.4004 | -10.4147 | -1.789 | -3.4948 | 3.7044 | 4.7434 | 8.6637 | 18.8448 | 14.0193 | 24.7595 | 26.1882 | 25.3138 | 26.8059 | 24.8131 | 32.6082 | 29.7399 | 29.3962 | 29.6095 | 29.5561 | 32.5217 | 28.1473 | 25.1671 | 22.3666 | 20.3954 | 21.7722 | 21.3273 | 17.4299 | 7.263 | 4.5608 | 2.0086 | 1.1068 | 5.5018 | 2.077 | No | No
2093 |  | 2020-04-24 00:09 | 43945.0062 | 39.1129 | 54.2007 | 56.9477 | 64.4253 | -30.067 | -29.1683 | -27.3597 | -16.8837 | -10.061 | 0.11933 | -4.5126 | 4.2014 | 8.5922 | 13.528 | 19.7704 | 18.7797 | 21.5118 | 26.4881 | 25.9888 | 26.6826 | 27.3792 | 28.5417 | 28.359 | 27.8715 | 29.8979 | 30.4061 | 31.3376 | 29.88 | 27.0394 | 23.7178 | 23.962 | 23.5713 | 26.4342 | 26.758 | 10.9518 | 7.5786 | 5.2215 | 2.0174 | 5.1004 | 1.6612 | -30.067 | -29.1683 | -24.5729 | -15.6491 | -10.4147 | -1.789 | -3.4948 | 3.7044 | 8.2072 | 10.516 | 20.202 | 14.0193 | 24.7595 | 25.5252 | 27.3494 | 31.6076 | 26.3441 | 26.1041 | 27.6697 | 28.4203 | 30.5382 | 29.7157 | 27.0055 | 31.461 | 27.2394 | 22.5501 | 22.5243 | 20.2186 | 19.5875 | 17.2064 | 5.5086 | 4.309 | 2.0368 | 0.10202 | 4.1683 | 0.73288 | No | No
2094 |  | 2020-04-24 00:09 | 43945.0062 | 39.2129 | 54.2007 | 64.2722 | 69.3854 | -30.067 | -29.1683 | -26.8247 | -16.6802 | -10.1109 | -0.11216 | -4.3484 | 4.0679 | 8.5381 | 13.1987 | 19.8362 | 18.3356 | 22.0931 | 26.3135 | 26.0951 | 27.7578 | 27.0651 | 28.0811 | 27.9535 | 27.7322 | 29.7888 | 30.5901 | 31.2869 | 30.0035 | 27.017 | 23.451 | 23.4845 | 23.0918 | 25.8904 | 26.1216 | 10.6017 | 7.2433 | 4.9053 | 1.7948 | 5.0514 | 1.5593 | -30.067 | -29.1683 | -24.5729 | -15.6491 | -10.4147 | -1.789 | -3.4948 | 0.5157 | 8.2072 | 10.516 | 20.202 | 14.0193 | 24.1138 | 23.2006 | 25.6622 | 31.1508 | 22.468 | 25.607 | 25.3802 | 28.0372 | 29.4518 | 30.4737 | 32.6622 | 28.6506 | 25.4555 | 23.9276 | 19.9611 | 18.5179 | 19.3064 | 15.7454 | 9.3142 | 6.399 | 2.6705 | 0.14547 | 5.1063 | 1.4533 | No | No
2095 |  | 2020-04-24 00:09 | 43945.0062 | 40.3499 | 54.2007 | 59.087 | 65.4519 | -30.067 | -29.1683 | -26.4148 | -16.5136 | -10.3737 | -0.32013 | -4.2128 | 3.4957 | 8.4913 | 13.2781 | 19.8915 | 18.2648 | 22.432 | 25.8319 | 25.9949 | 28.0171 | 26.5789 | 28.0238 | 28.1477 | 27.8979 | 29.6884 | 30.9419 | 31.1021 | 29.6655 | 26.9541 | 23.6252 | 23.2177 | 22.6089 | 25.3197 | 25.5126 | 10.3707 | 7.1851 | 4.5528 | 1.7113 | 5.0066 | 1.5379 | -30.067 | -29.1683 | -24.5729 | -15.6491 | -17.358 | -1.789 | -2.6337 | -4.0477 | 8.0744 | 15.8582 | 20.5016 | 20.1661 | 24.0132 | 20.7993 | 25.1432 | 24.6473 | 24.3054 | 28.2237 | 28.8107 | 27.8831 | 27.5616 | 32.9109 | 29.7741 | 25.3451 | 26.3841 | 22.6185 | 23.4453 | 19.8912 | 16.2452 | 16.1082 | 7.9546 | 5.0194 | 1.9666 | 2.3244 | 5.7531 | 1.4673 | No | No
2096 |  | 2020-04-24 00:09 | 43945.0062 | 40.0116 | 54.2007 | 61.794 | 66.8141 | -30.067 | -29.1683 | -26.0929 | -16.3762 | -10.9947 | -0.50598 | -3.347 | 2.9391 | 8.357 | 13.8668 | 20.1791 | 18.6971 | 22.7974 | 25.4708 | 25.8245 | 27.4736 | 26.7619 | 27.7067 | 28.0556 | 28.2089 | 29.5264 | 30.7861 | 31.2141 | 29.4779 | 26.924 | 23.4244 | 23.3121 | 22.2963 | 24.7336 | 24.9292 | 10.1511 | 7.0264 | 4.313 | 1.819 | 5.1214 | 1.6312 | -30.067 | -29.1683 | -24.5729 | -15.6491 | -20.9614 | -1.8408 | 0.9053 | -4.0477 | 7.0094 | 16.2765 | 22.165 | 20.6122 | 25.2151 | 23.7847 | 24.4296 | 18.9805 | 29.68 | 23.5417 | 27.5394 | 28.7882 | 29.5748 | 29.1598 | 32.6223 | 28.7372 | 28.2801 | 20.4783 | 21.244 | 19.3252 | 18.0779 | 19.6975 | 9.2643 | 8.0487 | 4.5015 | 1.4534 | 4.2739 | 1.7699 | No | No
2097 |  | 2020-04-24 00:09 | 43945.0062 | 39.5389 | 54.2007 | 64.7482 | 68.9991 | -30.067 | -29.1683 | -25.8357 | -16.2623 | -11.6058 | -0.68495 | -2.4036 | 2.3999 | 8.1845 | 14.3133 | 20.5319 | 19.0349 | 23.3253 | 25.2938 | 25.4842 | 26.9229 | 27.628 | 27.4233 | 27.6289 | 28.0234 | 29.4811 | 30.5242 | 31.1883 | 29.2701 | 27.1755 | 23.3112 | 22.9423 | 22.326 | 24.3267 | 24.4345 | 9.9552 | 7.1451 | 4.4577 | 1.7139 | 4.9299 | 1.61 | -30.067 | -29.1683 | -24.5729 | -15.6491 | -20.9614 | -1.9285 | 0.9053 | 0.92344 | 7.0094 | 16.2765 | 22.165 | 20.1943 | 25.5516 | 23.608 | 19.981 | 24.3694 | 29.1731 | 22.7266 | 23.0043 | 28.5149 | 26.2418 | 32.5953 | 26.5394 | 31.4721 | 25.5508 | 23.781 | 22.5833 | 21.6065 | 20.4214 | 16.6682 | 6.483 | 5.6248 | 4.2193 | 0.83871 | 3.6876 | 1.9807 | No | No
2098 |  | 2020-04-24 00:09 | 43945.0062 | 39.8953 | 54.2007 | 61.2206 | 67.8495 | -30.067 | -29.1683 | -25.6275 | -16.1672 | -12.2059 | -0.84574 | -1.7338 | 2.523 | 8.5903 | 14.7832 | 20.8121 | 18.8794 | 23.7304 | 24.8632 | 25.0031 | 26.8072 | 27.4923 | 26.8026 | 27.7772 | 28.3453 | 29.0113 | 31.2072 | 30.9021 | 29.5382 | 27.0233 | 23.2207 | 22.9494 | 22.5407 | 24.0042 | 24.0001 | 10.254 | 7.3362 | 4.3465 | 1.5947 | 4.946 | 1.5415 | -30.067 | -29.1683 | -24.5729 | -15.6491 | -20.9614 | -1.9285 | 0.9053 | 3.1808 | 13.4125 | 17.6771 | 22.165 | 14.8621 | 24.2702 | 16.4315 | 18.5556 | 25.0576 | 28.2094 | 20.7292 | 27.5949 | 30.5795 | 26.4374 | 32.9783 | 31.0107 | 27.5908 | 25.8543 | 22.3099 | 22.8482 | 23.7953 | 21.069 | 19.413 | 12.0589 | 8.1005 | 2.3977 | 1.9942 | 4.783 | 0.72889 | No | No
2099 |  | 2020-04-24 00:09 | 43945.0062 | 40.2512 | 54.2007 | 55.1192 | 62.2068 | -30.067 | -29.1683 | -25.3975 | -16.3758 | -12.7934 | -0.98793 | -1.2336 | 2.6255 | 10.0856 | 15.4441 | 20.9486 | 18.4789 | 23.4727 | 24.2832 | 24.3967 | 26.4744 | 27.7164 | 26.5847 | 27.3174 | 28.3814 | 28.6809 | 31.3594 | 30.9729 | 29.316 | 26.7347 | 23.2858 | 23.4276 | 22.4686 | 23.5112 | 23.4517 | 10.1645 | 7.0643 | 4.0841 | 1.8331 | 5.0695 | 1.4314 | -30.067 | -29.1683 | -23.9674 | -21.9338 | -20.9614 | -1.9285 | -0.096615 | 4.0661 | 14.4059 | 18.0588 | 19.1375 | 14.8621 | 20.5842 | 18.9651 | 14.0275 | 23.9552 | 27.5437 | 25.5774 | 22.9099 | 24.6636 | 24.7105 | 28.9407 | 30.7484 | 26.335 | 25.9279 | 25.9208 | 24.5216 | 23.5249 | 19.2745 | 17.1461 | 9.9027 | 5.6499 | 2.9976 | 2.4807 | 6.3799 | 0.72375 | No | No
2100 |  | 2020-04-24 00:09 | 43945.0062 | 40.988 | 54.2007 | 51.3355 | 59.6541 | -30.067 | -29.1683 | -25.1576 | -16.8595 | -13.3671 | -1.1132 | -1.4914 | 3.174 | 11.0504 | 15.9384 | 20.4525 | 18.1049 | 23.1533 | 23.9335 | 24.3238 | 26.2096 | 27.4449 | 26.5891 | 27.0107 | 27.9737 | 28.4364 | 31.2501 | 31.8426 | 29.1533 | 27.4292 | 23.6702 | 23.0423 | 22.3995 | 23.1693 | 23.9631 | 10.2375 | 6.9947 | 3.9748 | 1.7895 | 5.0367 | 1.4177 | -30.067 | -29.1683 | -23.9674 | -21.9338 | -22.368 | -1.9285 | -6.6418 | 5.9785 | 14.4059 | 18.0588 | 15.1059 | 14.8621 | 21.3211 | 21.3623 | 26.4917 | 24.2608 | 23.3035 | 28.6091 | 27.9535 | 23.6219 | 28.8669 | 31.0745 | 34.9293 | 31.9125 | 31.0035 | 23.596 | 19.0541 | 21.5925 | 21.9406 | 32.5108 | 11.6726 | 6.5002 | 2.9049 | 1.4367 | 4.924 | 1.9688 | No | No
2101 |  | 2020-04-24 00:09 | 43945.0062 | 39.3583 | 54.2007 | 51.6407 | 60.4459 | -30.067 | -29.1683 | -24.9626 | -17.32 | -14.0076 | -1.2231 | -1.9556 | 3.7143 | 11.8483 | 15.943 | 19.9787 | 17.8641 | 23.0678 | 23.6183 | 24.716 | 25.9711 | 27.3832 | 27.2488 | 27.3697 | 27.8304 | 28.4958 | 31.188 | 31.5399 | 29.756 | 27.497 | 23.7715 | 22.8111 | 22.5449 | 22.9146 | 26.6833 | 10.3305 | 6.7588 | 3.7285 | 1.7809 | 4.9895 | 1.5478 | -30.067 | -29.1683 | -23.9674 | -21.9338 | -26.1948 | -1.9285 | -6.6418 | 5.9785 | 16.0681 | 12.2959 | 15.1059 | 16.9992 | 22.9888 | 19.9548 | 23.6917 | 24.7041 | 29.7146 | 28.2085 | 27.3221 | 30.4082 | 25.3664 | 32.0911 | 27.6392 | 31.0305 | 26.7191 | 24.3296 | 20.8211 | 23.0665 | 19.5959 | 26.0593 | 8.3917 | 4.3937 | 2.2796 | 1.7031 | 3.5273 | 1.9882 | No | No
2102 |  | 2020-04-24 00:09 | 43945.0062 | 40.7459 | 54.2007 | 61.3332 | 67.136 | -30.067 | -29.1683 | -24.8027 | -17.7561 | -14.6539 | -1.3192 | -2.3956 | 4.1278 | 13.032 | 15.567 | 19.5286 | 17.7481 | 23.0564 | 23.1722 | 24.0858 | 26.0196 | 27.9496 | 27.891 | 26.9254 | 28.3594 | 28.0122 | 31.0301 | 31.1561 | 30.2872 | 27.5626 | 23.5018 | 22.4638 | 22.4294 | 22.6088 | 26.1324 | 10.1824 | 6.4465 | 3.5822 | 1.7587 | 4.7927 | 1.5512 | -30.067 | -29.1683 | -23.9674 | -21.9338 | -26.1948 | -2.4392 | -6.6418 | 5.875 | 16.8265 | 12.2959 | 14.8231 | 16.9992 | 22.9888 | 18.8215 | 18.9089 | 27.1241 | 29.8301 | 33.5651 | 25.8422 | 29.4974 | 25.7254 | 26.7301 | 28.8771 | 32.7846 | 28.4514 | 20.2654 | 23.9252 | 22.7579 | 19.8688 | 19.7351 | 11.4266 | 7.1849 | 2.9807 | 2.4452 | 4.0148 | 1.8469 | No | No
2103 |  | 2020-04-24 00:09 | 43945.0062 | 40.3686 | 54.2007 | 59.4894 | 65.4519 | -30.067 | -29.1683 | -24.6708 | -18.1668 | -15.294 | -1.7362 | -2.8103 | 4.3416 | 13.8374 | 15.2179 | 19.0208 | 17.6465 | 22.8665 | 22.9887 | 24.2135 | 26.0322 | 27.7526 | 28.6978 | 27.0211 | 28.4967 | 27.7357 | 31.0617 | 30.8707 | 30.2977 | 27.5733 | 23.817 | 22.8511 | 23.0754 | 22.6669 | 25.6237 | 10.2661 | 6.5601 | 3.517 | 1.923 | 4.9062 | 1.668 | -30.067 | -29.1683 | -23.9674 | -21.9338 | -26.1948 | -11.4234 | -6.6418 | 5.0722 | 16.9271 | 12.2959 | 12.0591 | 15.7686 | 18.7087 | 23.7552 | 26.6967 | 24.8887 | 21.591 | 26.835 | 25.9099 | 29.6301 | 23.3933 | 32.2167 | 30.494 | 26.0381 | 26.0114 | 25.8407 | 22.9147 | 26.5069 | 24.3604 | 19.9079 | 11.6182 | 6.935 | 3.2853 | 2.6537 | 5.9487 | 1.9677 | No | No
2104 |  | 2020-04-24 00:09 | 43945.0062 | 40.2264 | 54.2007 | 58.996 | 65.2171 | -30.067 | -29.1683 | -24.5612 | -18.5511 | -15.9268 | -2.3425 | -3.1988 | 4.4563 | 14.502 | 14.9934 | 18.4824 | 17.1154 | 22.3926 | 23.1801 | 24.6769 | 26.0994 | 27.591 | 28.5607 | 26.9011 | 28.94 | 27.3855 | 31.0014 | 31.6768 | 30.2035 | 27.577 | 23.7179 | 23.0363 | 23.6689 | 22.6837 | 25.088 | 10.5546 | 6.6277 | 3.4938 | 1.9265 | 4.7627 | 1.6599 | -30.067 | -29.1683 | -22.7364 | -18.5807 | -26.1948 | -11.4234 | -1.167 | 5.0722 | 17.2156 | 14.4185 | 12.0591 | -1.8604 | 17.5175 | 24.1328 | 26.9293 | 27.8525 | 27.9634 | 26.7304 | 24.2073 | 30.2522 | 23.6148 | 31.5636 | 33.773 | 32.0746 | 29.8279 | 22.9866 | 24.3396 | 26.6533 | 22.4021 | 17.1799 | 12.0752 | 6.1422 | 2.3883 | 0.82987 | 2.5224 | 2.3145 | No | No
2105 |  | 2020-04-24 00:09 | 43945.0062 | 39.6984 | 54.2007 | 50.2458 | 58.685 | -30.067 | -29.1683 | -24.0267 | -18.2291 | -16.5516 | -2.937 | -2.2156 | 4.5057 | 15.0201 | 14.9452 | 17.963 | 16.4395 | 22.1001 | 23.3151 | 25.138 | 26.4734 | 27.5808 | 28.0598 | 27.5915 | 28.579 | 26.818 | 31.0525 | 31.5811 | 30.6426 | 27.66 | 23.6558 | 23.0292 | 24.2014 | 22.7265 | 24.4753 | 10.6429 | 6.6547 | 3.3547 | 1.7899 | 4.7535 | 1.8116 | -30.067 | -29.1683 | -21.7783 | -16.7113 | -26.1948 | -11.4234 | 1.1795 | 4.2021 | 17.2156 | 14.652 | 12.0591 | -1.8604 | 22.2684 | 23.9579 | 26.9031 | 28.2466 | 25.7271 | 20.1507 | 30.602 | 23.3665 | 27.1618 | 28.8703 | 31.7418 | 30.8761 | 25.7219 | 22.7221 | 24.7486 | 26.8404 | 22.4237 | 16.4187 | 8.347 | 5.6127 | 3.0579 | 0.81984 | 4.6072 | 1.7633 | No | No
2106 |  | 2020-04-24 00:09 | 43945.0062 | 40.3975 | 54.2007 | 57.9284 | 63.4562 | -30.067 | -29.1683 | -23.6171 | -17.9718 | -17.167 | -3.5184 | -1.5225 | 4.4183 | 15.4184 | 14.9036 | 17.4969 | 15.7651 | 22.268 | 23.415 | 25.2242 | 26.7549 | 27.0884 | 27.6419 | 27.1655 | 28.1167 | 26.918 | 30.9957 | 31.408 | 30.3684 | 27.6509 | 23.6936 | 23.4344 | 24.6839 | 22.7429 | 23.92 | 10.7903 | 6.6769 | 3.2512 | 1.5758 | 4.6264 | 1.7712 | -30.067 | -29.1683 | -21.7783 | -16.7113 | -22.8132 | -11.4234 | 1.1795 | 3.8685 | 16.8004 | 14.5222 | 14.6988 | 11.9799 | 23.1381 | 22.8305 | 24.6162 | 27.4467 | 24.9726 | 21.9692 | 24.5584 | 22.2812 | 22.4222 | 32.9253 | 29.7196 | 32.3669 | 25.8238 | 23.006 | 27.9 | 28.5299 | 22.4185 | 18.806 | 12.0734 | 7.2559 | 1.8937 | 0.77393 | 3.5915 | 1.9277 | No | No
2107 |  | 2020-04-24 00:09 | 43945.0062 | 40.8208 | 54.2007 | 55.4959 | 61.6953 | -30.067 | -29.1683 | -23.2956 | -17.7635 | -17.2256 | -4.085 | -1.0072 | 4.3423 | 15.2914 | 14.7754 | 17.2815 | 16.4016 | 22.4064 | 23.1015 | 25.1789 | 26.7702 | 27.0583 | 27.5709 | 27.0965 | 27.6104 | 26.4748 | 31.5221 | 31.3381 | 30.6795 | 27.3488 | 23.483 | 25.2439 | 25.6018 | 22.5931 | 23.4434 | 10.6266 | 6.464 | 3.1316 | 1.6671 | 4.5647 | 1.779 | -30.067 | -29.1683 | -21.7783 | -16.7113 | -15.8593 | -11.4234 | 1.1795 | 3.8685 | 11.5373 | 13.4857 | 15.7479 | 20.851 | 22.7793 | 19.8721 | 25.8221 | 25.3836 | 25.3292 | 29.7995 | 25.7084 | 24.2016 | 29.9464 | 33.3612 | 32.3375 | 28.7852 | 26.8666 | 25.047 | 29.1185 | 25.0569 | 20.97 | 16.0582 | 7.5741 | 5.1431 | 2.9002 | 1.6513 | 4.698 | 2.0815 | No | No
2108 |  | 2020-04-24 00:09 | 43945.0062 | 39.4827 | 54.2007 | 59.5697 | 65.8866 | -30.067 | -29.1683 | -23.0386 | -17.5932 | -16.9974 | -4.625 | -0.51545 | 4.2735 | 14.9081 | 14.6094 | 17.0887 | 17.4076 | 22.3825 | 22.8818 | 25.3822 | 26.3949 | 26.9653 | 27.4658 | 26.8037 | 27.4821 | 27.7946 | 31.4023 | 31.7228 | 30.4425 | 27.1657 | 23.8713 | 25.5519 | 25.267 | 22.203 | 22.89 | 10.4079 | 6.2331 | 3.0153 | 1.5256 | 4.694 | 1.7905 | -30.067 | -29.1683 | -21.7783 | -16.7113 | -15.8593 | -10.0589 | 2.8557 | 3.7709 | 11.5373 | 13.4857 | 15.7479 | 20.851 | 22.1065 | 24.3983 | 26.045 | 22.1695 | 29.0787 | 20.976 | 28.4182 | 28.4001 | 28.9341 | 29.856 | 35.8237 | 28.8708 | 23.6703 | 23.8681 | 26.823 | 21.1481 | 17.6773 | 15.9228 | 13.3677 | 5.9072 | 3.1086 | 1.1406 | 5.6322 | 2.2317 | No | No
2109 |  | 2020-04-24 00:09 | 43945.0062 | 42.3744 | 54.2007 | 58.2849 | 63.0783 | -30.067 | -29.1683 | -22.8305 | -17.4529 | -16.8115 | -5.0702 | 0.39145 | 4.1958 | 14.7304 | 14.4624 | 16.9169 | 18.1139 | 22.3433 | 23.4562 | 25.3526 | 25.8917 | 27.2677 | 27.2373 | 27.6175 | 27.5627 | 27.71 | 31.2539 | 32.6734 | 30.6189 | 26.8033 | 23.7013 | 25.6457 | 24.7608 | 21.895 | 23.106 | 11.0676 | 7.154 | 3.0887 | 1.5599 | 4.7901 | 1.8625 | -30.067 | -29.1683 | -21.7783 | -16.7113 | -15.8593 | -9.4077 | 3.6189 | 3.7112 | 15.1182 | 13.4857 | 15.7479 | 22.5825 | 23.8376 | 25.8234 | 24.7109 | 23.4576 | 24.2896 | 28.1135 | 29.1415 | 25.4274 | 30.6008 | 31.1211 | 34.2154 | 31.6578 | 24.1401 | 24.7294 | 24.3351 | 24.2892 | 22.601 | 31.174 | 11.2626 | 9.8526 | 3.4427 | 2.0632 | 6.375 | 2.1356 | No | No
2110 |  | 2020-04-24 00:09 | 43945.0062 | 40.0301 | 54.2007 | 57.9637 | 62.6644 | -30.067 | -29.1683 | -22.6605 | -17.3365 | -16.6589 | -5.4904 | 1.0396 | 4.1284 | 14.8437 | 14.4055 | 16.7891 | 19.5652 | 23.1325 | 23.7433 | 25.2593 | 26.0378 | 26.7925 | 27.1839 | 27.3072 | 27.7243 | 28.4205 | 31.1043 | 32.8994 | 30.3204 | 26.5722 | 24.0871 | 25.567 | 24.7798 | 21.922 | 26.0001 | 10.9293 | 7.0886 | 3.2291 | 1.5175 | 4.9247 | 1.8178 | -30.067 | -29.1683 | -21.33 | -15.9834 | -15.8593 | -9.4077 | 3.6189 | 4.2598 | 15.4533 | 14.5256 | 16.1384 | 23.8172 | 26.8178 | 24.0805 | 24.5122 | 28.0084 | 24.9739 | 23.0483 | 25.3741 | 27.7138 | 32.145 | 22.3078 | 32.3591 | 33.3658 | 27.9444 | 24.4424 | 26.2064 | 24.9149 | 17.6765 | 27.0492 | 12.81 | 6.993 | 3.134 | 1.3441 | 2.7622 | 0.625 | No | No
2111 |  | 2020-04-24 00:09 | 43945.0062 | 40.9219 | 54.2007 | 60.2107 | 66.0886 | -30.067 | -29.1683 | -22.2771 | -16.8573 | -16.5327 | -5.8845 | 1.5255 | 4.3039 | 14.9382 | 14.4233 | 16.7 | 20.5085 | 23.9064 | 23.7462 | 25.1426 | 26.5939 | 26.3655 | 26.8195 | 27.2699 | 27.1618 | 29.4022 | 30.7168 | 32.7554 | 31.017 | 26.7871 | 23.9818 | 25.4982 | 24.6762 | 21.5248 | 25.4279 | 11.1994 | 6.9375 | 3.2141 | 1.5128 | 4.7912 | 1.7502 | -30.067 | -29.1683 | -20.2099 | -14.3311 | -15.8593 | -9.4077 | 3.6189 | 5.5823 | 15.4533 | 14.5256 | 16.1384 | 23.8172 | 26.8178 | 24.317 | 24.2167 | 29.431 | 9.9047 | 25.3188 | 25.2497 | 26.3829 | 30.0298 | 30.5578 | 32.5485 | 31.0458 | 24.0214 | 23.3332 | 23.4278 | 19.7962 | 19.5873 | 27.8012 | 12.3377 | 6.7055 | 3.7224 | 0.24906 | 4.7212 | 1.4421 | No | No
2112 |  | 2020-04-24 00:09 | 43945.0062 | 42.2992 | 54.2007 | 60.343 | 65.6747 | -30.067 | -29.1683 | -21.9071 | -16.3839 | -16.5439 | -6.2519 | 1.9014 | 4.5156 | 15.0541 | 14.4384 | 16.6224 | 21.1782 | 24.232 | 24.1728 | 24.9751 | 26.9006 | 25.7601 | 26.7832 | 27.3196 | 27.2964 | 29.003 | 31.3817 | 32.7101 | 30.9143 | 26.4465 | 23.8121 | 25.2203 | 24.3079 | 23.6176 | 28.0082 | 14.2174 | 7.5474 | 3.3793 | 1.4541 | 4.8851 | 1.6674 | -30.067 | -29.1683 | -20.2099 | -14.3311 | -18.45 | -9.4077 | 3.6189 | 5.5823 | 16.0568 | 15.0211 | 16.1384 | 21.873 | 23.9823 | 26.9618 | 23.6562 | 27.0574 | 19.975 | 29.2563 | 29.5604 | 27.2256 | 29.2539 | 33.2607 | 32.0779 | 25.6694 | 25.1449 | 23.303 | 20.8163 | 21.4683 | 32.5773 | 37.1536 | 22.317 | 13.408 | 4.4031 | 1.4601 | 5.7474 | 1.7006 | No | No
2113 |  | 2020-04-24 00:09 | 43945.0062 | 39.8099 | 54.2007 | 57.4163 | 63.8038 | -30.067 | -29.1683 | -21.6143 | -16.0169 | -16.8941 | -6.5923 | 1.9562 | 4.6886 | 15.2488 | 14.6311 | 16.555 | 20.6925 | 24.1163 | 24.7092 | 24.8071 | 27.1298 | 25.3692 | 28.0479 | 27.4368 | 27.3748 | 29.6336 | 31.1674 | 32.8958 | 30.4619 | 26.3231 | 23.7012 | 24.7464 | 23.9795 | 26.3449 | 31.2533 | 16.1291 | 8.7785 | 3.3304 | 1.3864 | 4.8217 | 1.7607 | -30.067 | -29.1683 | -20.2099 | -14.3311 | -19.8283 | -9.4077 | -0.31687 | 5.2603 | 16.2406 | 15.7389 | 16.4789 | 9.5785 | 23.3695 | 26.299 | 23.6883 | 29.8748 | 21.6901 | 32.2087 | 26.1122 | 26.7143 | 30.53 | 32.2567 | 33.4993 | 26.3681 | 24.7044 | 20.2039 | 20.5705 | 20.3876 | 28.6022 | 33.7983 | 17.6515 | 7.8124 | 1.7391 | 1.5075 | 4.6985 | 2.2797 | No | No
2114 |  | 2020-04-24 00:09 | 43945.0062 | 41.9535 | 54.2007 | 54.7032 | 62.2068 | -30.067 | -29.1683 | -21.379 | -15.7262 | -17.2173 | -6.9058 | 1.6049 | 4.5446 | 15.4085 | 14.8115 | 16.5908 | 20.0643 | 23.9303 | 24.7844 | 24.6619 | 27.8008 | 24.8557 | 28.9421 | 27.2217 | 27.3729 | 29.3966 | 31.8437 | 32.6858 | 30.1756 | 26.716 | 23.1795 | 24.3299 | 23.7482 | 26.2613 | 30.9826 | 15.7736 | 8.7178 | 3.22 | 1.3745 | 5.0441 | 1.8476 | -30.067 | -29.1683 | -20.2099 | -14.3311 | -19.8283 | -8.3892 | -1.3445 | 1.899 | 15.9729 | 15.7389 | 16.7947 | 9.5785 | 20.895 | 24.9037 | 30.3078 | 30.1658 | 20.4984 | 32.4452 | 27.6051 | 26.674 | 28.4004 | 33.882 | 31.7343 | 29.0857 | 28.3892 | 17.8409 | 22.3666 | 23.6428 | 25.1999 | 26.6045 | 14.4243 | 9.6982 | 3.5455 | 1.0139 | 5.9844 | 1.6157 | No | No
2115 |  | 2020-04-24 00:09 | 43945.0062 | 41.4756 | 54.2007 | 61.9329 | 66.6438 | -30.067 | -29.1683 | -21.1878 | -15.4925 | -17.5138 | -6.9619 | 1.2806 | 4.2453 | 15.4342 | 14.9598 | 16.6212 | 19.4677 | 23.5113 | 24.8497 | 27.5786 | 28.187 | 24.6199 | 29.2333 | 27.6987 | 26.8591 | 29.1645 | 31.6759 | 32.5992 | 29.9454 | 26.484 | 23.1116 | 24.5279 | 24.0197 | 26.2299 | 30.7945 | 18.342 | 14.0888 | 4.1801 | 1.8022 | 4.984 | 1.7285 | -30.067 | -29.1683 | -20.2099 | -14.3311 | -19.8283 | -7.091 | -1.3445 | 1.899 | 15.4864 | 18.3595 | 16.7947 | 13.7917 | 19.6109 | 26.1897 | 33.9303 | 27.0305 | 22.4936 | 29.8027 | 27.6586 | 22.8062 | 28.5603 | 28.7497 | 29.9612 | 33.6156 | 27.1889 | 23.0861 | 26.2459 | 26.9936 | 25.2715 | 31.6529 | 28.6453 | 26.0787 | 9.4231 | 4.8725 | 4.1317 | 1.4005 | No | No
2116 |  | 2020-04-24 00:09 | 43945.0062 | 41.7391 | 54.2007 | 55.939 | 63.0783 | -30.067 | -29.1683 | -21.0539 | -15.3055 | -17.784 | -6.9805 | 0.98301 | 3.8724 | 15.4418 | 16.6364 | 16.647 | 19.0498 | 23.1183 | 25.1972 | 28.8267 | 27.5274 | 24.3516 | 29.5146 | 27.3408 | 26.9032 | 29.111 | 31.4598 | 33.1874 | 31.6109 | 26.8724 | 23.2921 | 24.6318 | 24.7385 | 26.3103 | 30.9614 | 23.2412 | 20.2306 | 5.606 | 2.343 | 4.9491 | 1.679 | -30.067 | -29.1683 | -20.5959 | -14.3794 | -19.8283 | -7.091 | -1.3445 | -3.4841 | 15.4864 | 22.0871 | 16.7947 | 15.1671 | 20.2717 | 26.8109 | 28.9905 | 22.0212 | 24.481 | 30.5749 | 25.0697 | 28.8314 | 29.9238 | 31.5111 | 35.8431 | 33.6917 | 27.7361 | 24.3152 | 24.1864 | 25.7672 | 26.5885 | 31.3433 | 29.2335 | 27.6923 | 10.641 | 4.6821 | 5.4913 | 1.7115 | No | No
2117 |  | 2020-04-24 00:09 | 43945.0062 | 42.4165 | 54.2007 | 54.2225 | 63.8038 | -30.067 | -29.1683 | -21.0056 | -15.1603 | -18.0289 | -6.9965 | 0.64612 | 3.2119 | 15.4484 | 17.9913 | 17.2004 | 18.6579 | 22.8695 | 25.2955 | 28.3621 | 27.2716 | 24.5459 | 29.6561 | 26.9688 | 27.038 | 29.2071 | 31.4589 | 32.8788 | 31.4237 | 27.3842 | 23.4685 | 24.5417 | 25.1777 | 25.9422 | 30.8935 | 24.4962 | 22.5258 | 6.944 | 2.763 | 4.8642 | 1.7807 | -30.067 | -29.1683 | -20.7326 | -14.3956 | -19.8283 | -7.091 | -3.0011 | -10.8827 | 15.3243 | 22.0871 | 21.0552 | 15.1671 | 21.1891 | 24.2188 | 23.2447 | 26.9747 | 25.384 | 28.8688 | 25.9054 | 26.2131 | 31.3052 | 31.5205 | 31.419 | 30.1405 | 29.413 | 25.8919 | 24.0563 | 28.4146 | 25.0379 | 32.6972 | 31.6066 | 26.8989 | 10.5669 | 3.7107 | 2.5797 | 1.8267 | No | No
2118 |  | 2020-04-24 00:09 | 43945.0062 | 41.521 | 54.2007 | 57.9586 | 62.2068 | -30.067 | -29.1683 | -20.9649 | -15.04 | -18.2496 | -7.0102 | 0.27008 | 2.5554 | 15.3818 | 18.8864 | 18.0234 | 18.2928 | 22.6611 | 25.094 | 27.8691 | 27.4969 | 24.9055 | 29.1791 | 26.7641 | 27.324 | 29.5778 | 31.3555 | 32.571 | 30.9573 | 27.2325 | 23.9382 | 24.7505 | 25.2936 | 25.8915 | 32.1386 | 27.1882 | 22.808 | 7.2839 | 2.847 | 4.6977 | 1.823 | -30.067 | -29.1683 | -20.7326 | -14.3956 | -20.2273 | -7.091 | -3.0011 | -10.8827 | 14.7982 | 19.7426 | 21.0552 | 14.502 | 23.3863 | 23.9864 | 22.4264 | 28.7945 | 28.2099 | 20.1821 | 22.3059 | 29.4422 | 28.7304 | 31.2776 | 28.5096 | 32.4096 | 25.8184 | 24.8671 | 25.9656 | 24.1852 | 30.2867 | 37.4828 | 30.4532 | 20.8542 | 7.3475 | 2.2707 | 3.8053 | 2.396 | No | No
2119 |  | 2020-04-24 00:09 | 43945.0062 | 39.7707 | 54.2007 | 59.6604 | 66.0886 | -30.067 | -29.1683 | -20.9304 | -14.9398 | -18.5291 | -7.0219 | -0.079051 | 1.9622 | 15.3013 | 18.4508 | 18.6206 | 17.8589 | 23.3337 | 25.09 | 27.3488 | 27.3614 | 26.703 | 28.6865 | 26.4433 | 27.6496 | 29.8392 | 31.608 | 33.1911 | 31.8627 | 27.0672 | 23.8302 | 24.883 | 25.1808 | 27.6428 | 32.7366 | 26.8722 | 22.3214 | 7.1605 | 2.5734 | 4.5867 | 1.8455 | -30.067 | -29.1683 | -20.7326 | -14.3956 | -20.6667 | -7.091 | -3.0011 | -1.2156 | 14.7982 | 14.2797 | 21.0552 | 13.7162 | 26.793 | 25.6787 | 19.7594 | 23.5741 | 33.3486 | 25.6959 | 23.8962 | 28.5206 | 31.7342 | 32.4423 | 35.6505 | 33.2675 | 28.7187 | 22.2408 | 24.8259 | 22.44 | 29.827 | 28.6926 | 20.2076 | 13.032 | 4.1739 | 2.0075 | 5.5532 | 2.065 | No | No
2120 |  | 2020-04-24 00:09 | 43945.0062 | 41.257 | 54.2007 | 53.466 | 64.4253 | -30.067 | -29.1683 | -20.9013 | -14.856 | -18.7829 | -6.5275 | -0.40118 | 1.7933 | 15.0134 | 18.0407 | 19.0728 | 17.4505 | 24.0444 | 25.181 | 26.7757 | 27.082 | 27.5736 | 28.3371 | 25.9558 | 27.7192 | 30.5453 | 31.4356 | 32.8255 | 31.5198 | 27.1793 | 23.5044 | 24.9185 | 24.8022 | 27.3044 | 32.2124 | 26.284 | 21.7003 | 6.8448 | 2.619 | 4.7221 | 1.8648 | -30.067 | -29.1683 | -20.7326 | -14.3956 | -20.6667 | -2.4655 | -3.0011 | 0.64612 | 7.2537 | 14.2797 | 19.2231 | 13.7162 | 26.793 | 25.4672 | 23.5733 | 25.9122 | 22.5482 | 25.7816 | 22.3945 | 28.5461 | 32.495 | 31.1847 | 30.0646 | 30.5845 | 23.7294 | 23.35 | 27.7625 | 25.9021 | 22.6035 | 25.3381 | 16.9786 | 10.7919 | 4.1876 | 2.3809 | 4.2555 | 1.5664 | No | No
2121 |  | 2020-04-24 00:09 | 43945.0062 | 42.7563 | 54.2007 | 47.94 | 61.6953 | -30.067 | -29.1683 | -20.8764 | -14.7858 | -19.0121 | -5.5211 | -0.69657 | 1.6435 | 14.369 | 17.6569 | 18.7381 | 17.0727 | 24.1491 | 25.1546 | 26.6353 | 26.8684 | 27.5598 | 28.1202 | 25.7964 | 27.7451 | 30.1882 | 31.4928 | 32.668 | 31.2983 | 27.5034 | 24.045 | 25.2482 | 25.7373 | 27.0383 | 32.0024 | 25.7075 | 21.097 | 6.3744 | 2.6589 | 4.7456 | 1.9004 | -30.067 | -29.1683 | -20.7326 | -14.3956 | -20.6667 | -2.0768 | -2.7291 | 3.6835 | 2.4553 | 14.5294 | 15.9917 | 13.8877 | 18.6953 | 24.7628 | 25.708 | 24.5481 | 29.2531 | 27.4081 | 24.6637 | 25.2114 | 25.6288 | 31.1531 | 32.03 | 34.0391 | 31.1841 | 26.2032 | 24.2574 | 29.4594 | 33.9534 | 34.7944 | 21.203 | 12.8199 | 1.4803 | 2.678 | 5.0117 | 2.1924 | No | No
2122 |  | 2020-04-24 00:09 | 43945.0062 | 42.5871 | 54.2007 | 59.7531 | 66.4665 | -30.067 | -29.1683 | -20.8553 | -14.7266 | -19.2179 | -4.8146 | -0.9058 | 2.6015 | 13.7313 | 17.3438 | 18.4304 | 16.7343 | 23.5103 | 25.0995 | 26.5644 | 26.5524 | 27.8972 | 28.3317 | 26.7961 | 27.0942 | 30.0612 | 31.6079 | 32.4936 | 31.8199 | 27.88 | 24.156 | 24.991 | 26.7779 | 30.6753 | 33.7551 | 25.4032 | 20.559 | 6.0469 | 2.5637 | 4.8158 | 1.8704 | -30.067 | -29.1683 | -21.7934 | -13.2766 | -20.6667 | -2.0768 | -2.3105 | 6.3282 | 2.4553 | 14.9159 | 15.9917 | 13.9434 | 12.1387 | 23.3676 | 26.4778 | 23.4339 | 27.6633 | 29.5993 | 29.6258 | 19.2581 | 32.1652 | 31.008 | 30.3124 | 27.1348 | 25.4279 | 23.9226 | 22.4381 | 31.1302 | 37.5267 | 38.0879 | 21.0248 | 13.1497 | 3.0528 | 2.4118 | 5.6302 | 1.793 | No | No
2123 |  | 2020-04-24 00:09 | 43945.0062 | 39.6701 | 54.2007 | 56.0413 | 66.0886 | -30.067 | -29.1683 | -21.1285 | -14.2963 | -19.4017 | -4.2907 | -1.0846 | 3.3873 | 13.3344 | 17.0635 | 18.149 | 16.4229 | 22.8936 | 24.7132 | 26.5311 | 26.1553 | 27.3861 | 28.3103 | 26.5579 | 26.9492 | 30.2995 | 31.6507 | 32.2047 | 31.4079 | 27.4266 | 24.0875 | 24.7036 | 27.4821 | 31.5895 | 33.7321 | 24.7791 | 19.8987 | 5.6695 | 2.4049 | 4.9199 | 1.8659 | -30.067 | -29.1683 | -23.1999 | -12.3876 | -20.6667 | -2.0768 | -2.3105 | 6.3282 | 13.7349 | 14.9159 | 15.9917 | 13.9434 | 14.6561 | 21.2997 | 25.7425 | 19.947 | 22.8232 | 27.518 | 26.9129 | 25.642 | 27.481 | 31.0768 | 29.9955 | 28.2878 | 24.5913 | 24.707 | 22.3411 | 28.3022 | 26.8342 | 29.9817 | 11.6237 | 4.49 | 2.5778 | 0.45416 | 5.8694 | 2.1698 | No | No
2124 |  | 2020-04-24 00:09 | 43945.0062 | 39.9619 | 54.2007 | 57.3235 | 64.7056 | -30.067 | -29.1683 | -21.3761 | -13.9598 | -19.5131 | -3.8884 | -1.2434 | 3.9614 | 13.6017 | 16.8515 | 18.263 | 16.4028 | 22.3342 | 24.4493 | 26.3641 | 25.5337 | 27.1959 | 28.0259 | 26.3822 | 26.6202 | 30.8091 | 31.2353 | 32.3738 | 31.5381 | 27.067 | 24.0207 | 24.3242 | 27.1991 | 31.0886 | 33.214 | 24.1712 | 19.3237 | 5.3897 | 2.3024 | 4.9981 | 1.9097 | -30.067 | -29.1683 | -23.1999 | -12.3876 | -19.8583 | -2.0768 | -2.3105 | 6.8376 | 14.9026 | 16.6438 | 20.4847 | 20.314 | 15.2503 | 24.0252 | 25.2329 | 20.9956 | 23.852 | 23.1382 | 25.0094 | 26.4969 | 32.9851 | 28.9753 | 32.7761 | 32.8664 | 21.863 | 23.7994 | 20.6689 | 24.051 | 25.5345 | 29.817 | 25.646 | 25.3073 | 7.0389 | 2.9078 | 5.0425 | 1.9766 | No | No
2125 |  | 2020-04-24 00:09 | 43945.0062 | 41.8697 | 54.2007 | 59.2371 | 66.6438 | -30.067 | -29.1683 | -21.5993 | -13.6918 | -19.5619 | -3.5721 | -1.3838 | 4.759 | 13.8177 | 16.94 | 18.667 | 17.7988 | 21.7918 | 24.4796 | 25.9706 | 25.2749 | 26.5883 | 27.4923 | 26.4714 | 26.4369 | 30.5504 | 31.075 | 31.913 | 31.2781 | 26.6015 | 23.9323 | 24.2535 | 26.8653 | 30.7338 | 33.4191 | 26.0666 | 23.1573 | 6.854 | 2.4273 | 4.9723 | 1.8701 | -30.067 | -29.1683 | -23.1999 | -12.3876 | -19.8583 | -2.0768 | -2.8723 | 8.0829 | 14.9869 | 17.4246 | 20.4847 | 21.9623 | 18.9545 | 24.6524 | 14.8255 | 24.4242 | 17.8805 | 17.2318 | 29.5244 | 26.8915 | 27.8015 | 28.8633 | 28.6475 | 29.086 | 20.9295 | 21.6793 | 24.3532 | 22.0885 | 29.7044 | 35.1775 | 32.4252 | 29.9666 | 12.8907 | 5.0726 | 4.6906 | 1.63 | No | No
2126 |  | 2020-04-24 00:09 | 43945.0062 | 42.8549 | 54.2007 | 57.706 | 65.4519 | -30.067 | -29.1683 | -21.7995 | -13.4753 | -19.6041 | -3.3645 | -1.6606 | 5.4328 | 14.0299 | 17.0142 | 18.9846 | 18.7147 | 21.7441 | 24.3227 | 25.5863 | 25.3178 | 26.0921 | 26.9017 | 27.3191 | 26.8064 | 30.2203 | 31.0913 | 31.5214 | 31.1721 | 26.2136 | 23.9257 | 24.7429 | 26.8311 | 30.6115 | 33.5717 | 27.7288 | 24.7767 | 8.3467 | 3.3213 | 4.9439 | 1.8552 | -30.067 | -29.1683 | -23.1999 | -12.3876 | -19.8583 | -3.3293 | -4.0082 | 8.0829 | 15.1239 | 17.4246 | 20.4847 | 21.9623 | 21.8691 | 21.4251 | 28.2209 | 25.4075 | 23.3305 | 24.7585 | 28.3399 | 28.9743 | 28.9288 | 31.6532 | 27.4124 | 30.3477 | 25.8282 | 24.955 | 29.0912 | 28.0886 | 30.5595 | 35.0941 | 34.3374 | 29.8916 | 11.7032 | 4.9263 | 4.1612 | 1.4682 | No | No
2127 |  | 2020-04-24 00:09 | 43945.0062 | 44.1094 | 54.2007 | 56.4655 | 62.2068 | -30.067 | -29.1683 | -21.9782 | -13.2985 | -19.6405 | -3.4893 | -1.9338 | 5.6039 | 14.2078 | 17.0766 | 19.2386 | 18.9834 | 21.7626 | 24.0026 | 26.6417 | 25.209 | 25.8196 | 27.4692 | 26.9287 | 26.9425 | 30.2678 | 30.7555 | 31.5517 | 31.2077 | 26.7442 | 24.6686 | 25.3889 | 26.8275 | 30.5356 | 33.7518 | 29.9791 | 25.8663 | 8.6763 | 3.1682 | 4.7777 | 1.8673 | -30.067 | -29.1683 | -23.5106 | -12.1622 | -19.8583 | -4.3015 | -4.0082 | 3.0932 | 15.1239 | 14.532 | 17.7042 | 16.5806 | 24.2492 | 21.0112 | 29.9314 | 24.0895 | 23.0784 | 29.9985 | 26.0978 | 25.5554 | 30.6337 | 28.4313 | 31.904 | 29.1762 | 29.3062 | 26.746 | 27.1188 | 29.0064 | 27.7345 | 36.4494 | 34.1272 | 26.6386 | 7.4108 | 1.3235 | 3.9497 | 1.8828 | No | No
2128 |  | 2020-04-24 00:09 | 43945.0062 | 42.4007 | 54.2007 | 58.6181 | 65.2171 | -30.067 | -29.1683 | -22.3168 | -12.9505 | -19.6718 | -3.5988 | -2.1815 | 5.1977 | 14.3542 | 16.4133 | 18.6067 | 18.5669 | 23.0257 | 23.6037 | 27.0045 | 25.0904 | 25.5532 | 27.3968 | 27.5061 | 26.7218 | 29.9403 | 30.6133 | 31.2037 | 30.951 | 26.6927 | 25.5948 | 25.7405 | 27.452 | 31.4422 | 35.1715 | 30.2552 | 25.4539 | 8.407 | 2.9556 | 4.7377 | 1.8382 | -30.067 | -29.1683 | -26.6909 | -10.8457 | -19.8583 | -4.3015 | -4.0082 | 1.4953 | 14.4702 | 1.8139 | 7.8357 | 14.707 | 27.8013 | 19.4626 | 27.5342 | 24.4761 | 24.2363 | 25.8478 | 29.6561 | 24.2436 | 27.9086 | 31.6334 | 27.5945 | 31.0398 | 28.3653 | 29.0632 | 26.2499 | 30.0309 | 36.6257 | 38.094 | 26.1519 | 17.7872 | 7.5858 | 3.2843 | 5.3859 | 1.6049 | No | No
2129 |  | 2020-04-24 00:09 | 43945.0062 | 41.6519 | 54.2007 | 56.8845 | 65.4519 | -30.067 | -29.1683 | -22.7395 | -12.5722 | -19.6987 | -3.6946 | -2.4048 | 4.8179 | 14.1489 | 15.7537 | 17.9831 | 18.1766 | 24.1397 | 23.1954 | 26.9224 | 25.5487 | 26.2338 | 27.4804 | 28.1224 | 26.6608 | 30.1889 | 31.1593 | 30.8601 | 30.7894 | 27.4402 | 25.7902 | 25.7584 | 27.8393 | 31.8498 | 34.8753 | 29.6682 | 25.0539 | 8.9163 | 3.1845 | 4.9292 | 1.706 | -30.067 | -29.1683 | -26.6909 | -10.8457 | -19.8583 | -4.3015 | -4.0082 | 1.4953 | 11.5686 | 1.8139 | 7.8357 | 14.707 | 27.8013 | 23.2833 | 23.0195 | 29.2217 | 30.4415 | 28.7323 | 29.4847 | 24.3262 | 32.1911 | 32.3076 | 28.3946 | 29.7477 | 27.8209 | 28.031 | 27.9283 | 27.6402 | 29.316 | 30.1345 | 21.6435 | 21.337 | 12.4762 | 3.5916 | 5.0932 | 1.4941 | No | No
2130 |  | 2020-04-24 00:09 | 43945.0062 | 43.7285 | 54.2007 | 57.8865 | 64.4253 | -30.067 | -29.1683 | -23.1361 | -12.2733 | -18.9275 | -3.7781 | -1.9127 | 4.4618 | 13.8552 | 15.1244 | 17.369 | 17.9055 | 24.4721 | 23.5702 | 26.3536 | 26.3795 | 26.4336 | 27.5616 | 27.5607 | 26.2458 | 30.1609 | 31.8123 | 30.8018 | 30.4599 | 27.2443 | 26.1859 | 26.034 | 27.6569 | 31.5018 | 34.391 | 29.1282 | 24.471 | 9.0721 | 3.2418 | 5.0628 | 1.7478 | -30.067 | -29.1683 | -26.6909 | -10.8457 | -12.8551 | -4.3015 | 3.4962 | 1.3737 | 11.5686 | 7.2486 | 7.8357 | 17.3866 | 21.8669 | 25.2839 | 20.5459 | 29.6722 | 24.6855 | 28.5191 | 18.6446 | 24.0648 | 31.829 | 35.9853 | 33.3688 | 30.275 | 28.7413 | 25.7001 | 22.7917 | 29.4067 | 30.4171 | 35.5374 | 25.0671 | 16.1361 | 5.5439 | 4.0675 | 6.6422 | 1.5255 | No | No
2131 |  | 2020-04-24 00:09 | 43945.0062 | 44.066 | 54.2007 | 58.6892 | 64.7056 | -30.067 | -29.1683 | -23.5061 | -12.0333 | -16.8792 | -3.8507 | -0.1511 | 4.1234 | 13.7502 | 14.5865 | 16.9101 | 17.9204 | 24.0179 | 23.8671 | 26.092 | 27.1411 | 26.571 | 27.3966 | 27.0704 | 26.5373 | 30.6641 | 32.3012 | 31.3582 | 30.7828 | 27.5831 | 25.7468 | 25.7169 | 28.1003 | 32.7117 | 35.3644 | 28.7192 | 23.8571 | 8.7095 | 3.4685 | 5.3558 | 1.7869 | -30.067 | -29.1683 | -26.6909 | -10.8457 | -11.8277 | -4.1966 | 4.5483 | 1.3323 | 14.1227 | 8.1756 | 14.353 | 18.0067 | 19.5211 | 25.2911 | 25.5511 | 30.9411 | 26.9032 | 20.6685 | 25.3705 | 28.2355 | 31.1438 | 30.9311 | 33.4231 | 30.4101 | 26.1724 | 20.7888 | 22.6147 | 26.9952 | 38.2361 | 40.8322 | 25.1611 | 14.1016 | 4.9886 | 3.7355 | 6.1446 | 1.859 | No | No
2132 |  | 2020-04-24 00:09 | 43945.0062 | 40.4175 | 54.2007 | 57.1622 | 63.4562 | -30.067 | -29.1683 | -23.8493 | -11.8384 | -15.6698 | -3.8413 | 0.93715 | 3.8119 | 13.8066 | 14.0676 | 16.6184 | 17.9331 | 24.3019 | 24.1068 | 25.8663 | 28.1283 | 26.3156 | 26.9612 | 26.9407 | 26.6855 | 30.7088 | 31.8216 | 31.5429 | 30.5327 | 27.2684 | 25.3135 | 25.2811 | 27.7381 | 33.3739 | 36.1502 | 28.2498 | 23.2242 | 8.3494 | 3.3305 | 5.3104 | 1.6797 | -30.067 | -29.1683 | -26.6909 | -10.8457 | -11.8277 | -3.5257 | 4.5483 | 2.6441 | 14.1227 | 8.1756 | 14.353 | 18.0067 | 29.4469 | 25.2935 | 19.7552 | 29.5646 | 24.6305 | 21.3648 | 26.6151 | 27.2275 | 31.9256 | 32.1179 | 27.8265 | 28.1525 | 27.9969 | 23.6677 | 22.2778 | 23.4511 | 31.9613 | 31.4165 | 16.1386 | 8.7679 | 4.7429 | 1.5961 | 3.7684 | 1.1528 | No | No
2133 |  | 2020-04-24 00:09 | 43945.0062 | 41.5613 | 54.2007 | 56.7771 | 63.0783 | -30.067 | -29.1683 | -24.1653 | -11.6786 | -14.8506 | -3.7938 | 1.69 | 3.8336 | 13.8542 | 13.5538 | 16.3527 | 18.1916 | 25.9875 | 23.9981 | 25.1932 | 27.8632 | 26.2375 | 26.7837 | 27.4749 | 26.692 | 30.9621 | 32.243 | 31.0482 | 30.3579 | 27.1513 | 25.1458 | 25.0987 | 27.2763 | 32.9159 | 35.6572 | 27.5921 | 22.5542 | 7.8691 | 3.0341 | 5.3033 | 1.7657 | -30.067 | -29.1683 | -26.6909 | -10.8457 | -11.8277 | -3.5257 | 4.5483 | 4.211 | 14.1227 | 5.985 | 14.353 | 20.4678 | 30.5844 | 19.9465 | 18.4724 | 25.3675 | 25.5289 | 28.5645 | 29.5462 | 29.332 | 30.6134 | 32.7491 | 29.7056 | 28.5818 | 21.244 | 22.7826 | 26.5745 | 24.6157 | 25.5755 | 30.3328 | 19.9638 | 20.1191 | 3.3642 | 1.2813 | 5.7568 | 1.7336 | No | No
2134 |  | 2020-04-24 00:09 | 43945.0062 | 42.9131 | 54.2007 | 60.7247 | 67.2884 | -30.067 | -29.1683 | -24.5313 | -11.6097 | -14.2557 | -3.7536 | 1.9773 | 3.8908 | 14.1335 | 12.9466 | 16.1123 | 18.6078 | 27.0417 | 23.5954 | 24.9394 | 27.5131 | 26.1591 | 27.1037 | 27.3554 | 28.3888 | 30.9486 | 32.2734 | 30.9982 | 30.1886 | 26.8991 | 24.9047 | 25.433 | 26.96 | 32.4102 | 35.421 | 28.4187 | 23.7657 | 7.7372 | 2.8794 | 5.0797 | 1.7062 | -30.067 | -29.1683 | -28.19 | -11.7438 | -11.8277 | -3.5257 | 1.2445 | 4.211 | 16.7181 | 3.8125 | 14.4164 | 20.4678 | 28.6444 | 23.6685 | 24.1883 | 26.5217 | 27.4215 | 29.3268 | 26.7915 | 33.7304 | 32.5561 | 31.8831 | 29.6431 | 31.6518 | 28.9378 | 25.0805 | 24.5832 | 21.0671 | 29.176 | 36.1475 | 33.4321 | 29.7973 | 8.863 | 3.8844 | 4.2866 | 2.6604 | No | No
2135 |  | 2020-04-24 00:09 | 43945.0062 | 43.059 | 54.2007 | 59.6391 | 64.9689 | -30.067 | -29.1683 | -25.0007 | -11.6494 | -13.8051 | -3.7196 | 1.7876 | 3.939 | 14.6863 | 12.3509 | 15.9088 | 18.9341 | 26.8018 | 24.3082 | 25.0383 | 27.7802 | 26.3242 | 27.4674 | 27.4053 | 28.7409 | 31.0262 | 32.0446 | 31.9434 | 30.3607 | 27.419 | 25.2966 | 25.7695 | 26.3923 | 32.1124 | 35.4108 | 30.0452 | 25.7216 | 8.2095 | 3.207 | 4.9819 | 1.83 | -30.067 | -29.1683 | -28.19 | -11.8888 | -12.2448 | -3.5257 | 0.47269 | 3.2719 | 16.9886 | 3.8125 | 14.4789 | 20.4678 | 25.0478 | 28.0249 | 26.8291 | 29.39 | 23.2644 | 26.0536 | 28.655 | 26.4675 | 30.3629 | 34.48 | 36.04 | 33.5275 | 30.4863 | 26.8283 | 27.4538 | 20.8724 | 29.4983 | 35.7001 | 35.8032 | 31.5298 | 10.4958 | 4.4238 | 3.2121 | 2.1063 | No | No
2136 |  | 2020-04-24 00:09 | 43945.0062 | 43.3106 | 54.2007 | 54.2913 | 62.2068 | -30.067 | -29.1683 | -25.4459 | -11.6835 | -13.7203 | -3.6907 | 1.6187 | 3.5628 | 15.1083 | 11.7492 | 15.7272 | 18.9484 | 26.5859 | 25.0911 | 25.408 | 27.6012 | 26.1168 | 27.4483 | 27.2655 | 28.336 | 30.762 | 32.3532 | 32.3849 | 30.8355 | 27.7735 | 25.1657 | 25.4001 | 25.9011 | 31.8491 | 35.5892 | 31.6798 | 28.0561 | 8.4135 | 3.2686 | 4.7912 | 1.8668 | -30.067 | -29.1683 | -28.19 | -11.8888 | -13.8084 | -3.5257 | 0.47269 | -2.3218 | 16.1857 | 1.4557 | 14.4789 | 16.1949 | 23.9469 | 25.5948 | 26.1444 | 21.2888 | 27.6752 | 30.5625 | 25.5212 | 25.5522 | 30.2478 | 30.2388 | 32.8406 | 28.0978 | 25.548 | 23.6894 | 22.8836 | 20.1816 | 30.0197 | 35.7886 | 37.3049 | 33.0303 | 8.5906 | 2.0114 | 3.1794 | 1.8429 | No | No
2137 |  | 2020-04-24 00:09 | 43945.0062 | 43.6739 | 54.2007 | 58.7554 | 64.4253 | -30.067 | -29.1683 | -25.8664 | -11.7129 | -13.7331 | -3.6663 | 1.4691 | 3.0649 | 15.1218 | 11.1257 | 15.5659 | 18.5528 | 26.0617 | 24.6095 | 25.1349 | 27.4412 | 26.4933 | 28.254 | 27.1879 | 28.0336 | 30.7922 | 32.3678 | 32.0628 | 30.5353 | 27.4794 | 25.0299 | 25.1452 | 25.511 | 31.7441 | 36.4096 | 32.9748 | 28.2058 | 8.3103 | 3.0873 | 4.6432 | 1.9201 | -30.067 | -29.1683 | -28.19 | -11.8888 | -13.8084 | -3.5257 | 0.47269 | -2.3218 | 15.2 | 0.98392 | 14.4789 | 15.0072 | 15.2326 | 19.5763 | 20.279 | 28.505 | 28.2182 | 28.9235 | 25.9324 | 21.6922 | 30.5648 | 32.3732 | 28.4549 | 25.4697 | 25.9065 | 21.6563 | 21.187 | 22.1545 | 34.9066 | 40.7549 | 33.1779 | 24.1803 | 6.6191 | 2.2793 | 5.2513 | 1.7563 | No | No
2138 |  | 2020-04-24 00:09 | 43945.0062 | 40.7589 | 54.2007 | 52.283 | 59.6541 | -30.067 | -29.1683 | -26.2607 | -11.7382 | -13.744 | -3.9017 | 1.3372 | 2.7656 | 15.1333 | 10.5116 | 15.2507 | 18.1838 | 25.4373 | 24.1082 | 24.6543 | 27.3578 | 26.4077 | 28.1965 | 27.3449 | 27.5172 | 30.9118 | 32.1973 | 31.658 | 30.0914 | 27.2943 | 24.7064 | 24.7088 | 25.1215 | 32.514 | 36.5712 | 32.41 | 27.6339 | 7.9919 | 2.8681 | 4.661 | 1.9307 | -30.067 | -29.1683 | -28.19 | -11.8888 | -13.8084 | -11.7293 | 0.60996 | 2.3853 | 15.2 | 0.98392 | 8.6731 | 16.2987 | 15.2326 | 16.1447 | 18.7126 | 23.1321 | 22.0424 | 28.6092 | 27.2167 | 22.1257 | 29.914 | 32.1815 | 30.068 | 26.8546 | 25.0777 | 23.5722 | 19.7867 | 20.6414 | 31.2346 | 31.1317 | 23.8359 | 19.0458 | 4.2227 | 0.70803 | 3.9737 | 2.6717 | No | No
2139 |  | 2020-04-24 00:09 | 43945.0062 | 41.1688 | 54.2007 | 56.7499 | 62.6644 | -30.067 | -29.1683 | -26.6283 | -11.7598 | -13.7534 | -4.5628 | 1.3085 | 2.7673 | 15.1431 | 9.9929 | 14.6621 | 18.3936 | 24.9032 | 23.4934 | 24.1428 | 26.8697 | 26.1788 | 27.8136 | 27.0134 | 27.2434 | 30.7189 | 32.0746 | 31.5259 | 29.9798 | 27.3381 | 24.3518 | 24.1721 | 24.6431 | 32.0315 | 36.085 | 31.7783 | 26.9972 | 7.6163 | 2.6881 | 4.4745 | 1.9742 | -30.067 | -29.1683 | -28.19 | -13.3826 | -13.8084 | -18.7577 | 1.4657 | 2.7776 | 14.7228 | 6.98 | 6.4475 | 20.7714 | 20.3604 | 13.9173 | 21.0989 | 22.3988 | 28.5427 | 21.0406 | 24.2419 | 27.6192 | 31.2494 | 30.741 | 30.9098 | 30.3198 | 29.1021 | 20.124 | 16.6321 | 19.296 | 28.2443 | 33.8559 | 20.6502 | 13.1817 | 4.1343 | 1.3889 | 2.9325 | 1.4806 | No | No
2140 |  | 2020-04-24 00:09 | 43945.0062 | 43.8069 | 54.2007 | 58.8308 | 66.4665 | -30.067 | -29.1683 | -27.0075 | -12.2244 | -13.7614 | -5.2199 | 1.3318 | 2.7688 | 14.9914 | 9.748 | 14.0873 | 18.8327 | 24.4712 | 23.0337 | 24.0171 | 26.4409 | 27.5032 | 27.6388 | 26.5997 | 27.8494 | 30.6771 | 31.9087 | 31.5496 | 29.9656 | 27.545 | 23.9328 | 23.6824 | 24.2571 | 32.2436 | 36.3167 | 31.1936 | 26.3523 | 7.1768 | 2.5025 | 4.5292 | 1.7826 | -30.067 | -29.1683 | -28.19 | -18.3886 | -13.8084 | -18.7577 | 1.4657 | 2.7776 | 13.7885 | 7.9474 | 6.4475 | 20.7714 | 20.3604 | 20.4682 | 23.5645 | 20.8653 | 30.7829 | 28.1343 | 20.9083 | 28.9478 | 32.0165 | 29.7002 | 30.6086 | 28.8356 | 26.4153 | 23.7682 | 20.5133 | 23.5562 | 37.613 | 38.496 | 23.7003 | 13.3559 | 3.3021 | 2.4581 | 5.2932 | 0.83525 | No | No
2141 |  | 2020-04-24 00:09 | 43945.0062 | 40.857 | 54.2007 | 54.9131 | 61.1154 | -30.067 | -29.1683 | -27.3656 | -12.7338 | -13.7683 | -5.8725 | 1.3516 | 2.6141 | 14.8352 | 9.5273 | 13.528 | 19.1756 | 24.102 | 22.7412 | 24.0465 | 25.8933 | 27.3657 | 27.5467 | 26.5041 | 27.417 | 30.736 | 31.6974 | 31.4534 | 30.023 | 27.2947 | 24.0301 | 23.2915 | 24.8582 | 33.5891 | 37.0074 | 30.6266 | 25.7092 | 6.8186 | 2.4322 | 4.6538 | 1.803 | -30.067 | -29.1683 | -28.19 | -18.3886 | -13.8084 | -18.7577 | 1.4657 | -2.2103 | 13.7885 | 7.9474 | 19.3192 | 20.7714 | 21.7935 | 19.303 | 24.74 | 23.9725 | 25.7823 | 25.2616 | 28.6623 | 23.5548 | 22.7767 | 27.5388 | 31.4898 | 31.2301 | 25.4956 | 23.6632 | 17.3171 | 26.9705 | 33.9768 | 38.4021 | 21.2383 | 13.2061 | 4.2014 | 1.6217 | 6.0422 | 1.5083 | No | No
2142 |  | 2020-04-24 00:09 | 43945.0062 | 39.3653 | 54.2007 | 52.2888 | 58.685 | -30.067 | -29.1683 | -27.6968 | -13.2218 | -14.0891 | -6.5198 | 1.3685 | 1.9973 | 14.5462 | 9.6693 | 16.7915 | 19.0366 | 23.8694 | 22.1775 | 24.1549 | 25.9383 | 27.2983 | 27.187 | 26.5095 | 27.1755 | 30.2874 | 31.257 | 31.2357 | 30.0101 | 26.9366 | 23.9687 | 23.0215 | 24.6275 | 33.2122 | 36.6019 | 29.9717 | 25.0421 | 6.4853 | 2.4625 | 4.7199 | 1.8438 | -30.067 | -29.1683 | -28.19 | -18.3886 | -25.3118 | -18.7577 | 2.18 | -7.705 | 10.2659 | 11.8821 | 23.4364 | 11.5976 | 22.1825 | 8.1561 | 25.1076 | 29.7546 | 27.245 | 21.3599 | 22.2827 | 27.2675 | 26.6978 | 28.7948 | 29.8079 | 28.8125 | 25.4586 | 20.7999 | 23.695 | 21.9386 | 28.1801 | 31.2249 | 14.7832 | 9.0481 | 2.9677 | 2.9702 | 2.8381 | 2.9688 | No | No
2143 |  | 2020-04-24 00:09 | 43945.0062 | 42.1358 | 54.2007 | 63.1494 | 69.3854 | -30.067 | -29.1683 | -28.0008 | -13.6869 | -14.7188 | -7.161 | 1.7224 | 1.3907 | 14.1295 | 10.0714 | 18.6333 | 18.4832 | 23.6604 | 21.5215 | 24.3908 | 27.6181 | 27.2891 | 26.7995 | 27.3641 | 27.0361 | 30.0579 | 31.0849 | 31.0892 | 29.632 | 26.8458 | 23.5326 | 23.0684 | 24.3728 | 32.7521 | 36.1025 | 29.4846 | 24.6188 | 6.2407 | 2.5618 | 4.5778 | 1.9383 | -30.067 | -29.1683 | -28.19 | -18.3886 | -25.3118 | -10.9541 | 3.8085 | 2.1274 | 10.2659 | 11.8821 | 23.4364 | 11.5976 | 19.7752 | 26.6692 | 25.1287 | 31.6798 | 25.6628 | 26.8142 | 30.9646 | 24.1197 | 26.7884 | 34.0324 | 28.3303 | 23.9617 | 23.4602 | 22.4296 | 21.9452 | 27.2166 | 26.8072 | 32.2985 | 32.4316 | 30.585 | 7.9508 | 2.6129 | 4.717 | 1.8722 | No | No
2144 |  | 2020-04-24 00:09 | 43945.0062 | 42.2332 | 54.2007 | 59.5896 | 67.7159 | -30.067 | -29.1683 | -28.19 | -14.1278 | -15.3398 | -7.312 | 2.0968 | 2.1168 | 13.7389 | 10.3875 | 19.7566 | 17.9474 | 23.053 | 24.0802 | 24.0939 | 27.7954 | 26.9354 | 27.2918 | 27.5091 | 26.7081 | 29.7218 | 31.4486 | 31.0507 | 29.2921 | 26.7819 | 23.4697 | 22.8473 | 25.4657 | 32.1754 | 36.0165 | 30.7863 | 26.5728 | 6.8358 | 2.5785 | 4.6213 | 1.8542 | -30.067 | -29.1683 | -28.19 | -18.3886 | -25.3118 | -8.3196 | 3.8085 | 4.9059 | 10.2659 | 11.8821 | 23.4364 | 16.7933 | 13.9128 | 29.6488 | 14.7492 | 25.7743 | 24.0511 | 31.5827 | 28.8175 | 23.4671 | 26.9967 | 29.3848 | 31.4408 | 27.4644 | 27.6493 | 25.2328 | 19.5702 | 27.2976 | 26.7979 | 35.4221 | 35.1032 | 29.7219 | 9.5068 | 3.113 | 4.606 | 1.3489 | No | No
2145 |  | 2020-04-24 00:09 | 43945.0062 | 42.4606 | 54.2007 | 58.6706 | 64.9689 | -30.067 | -29.1683 | -28.19 | -14.5434 | -15.9511 | -7.4453 | 2.3927 | 2.6533 | 13.3337 | 11.2318 | 20.2846 | 18.4653 | 22.4573 | 25.2256 | 23.4941 | 27.4065 | 26.5363 | 28.0913 | 27.4038 | 26.6989 | 29.3352 | 31.3813 | 30.9417 | 29.3971 | 26.5794 | 23.6975 | 22.4488 | 25.1131 | 31.7303 | 36.0322 | 32.1143 | 27.4671 | 7.2839 | 2.6859 | 4.5425 | 1.7594 | -30.067 | -29.1683 | -28.19 | -18.8604 | -25.3118 | -8.3196 | 3.8085 | 4.9059 | 8.7453 | 16.1459 | 21.0213 | 21.6972 | 20.9786 | 27.2694 | 13.7747 | 22.0356 | 20.9031 | 27.3911 | 24.937 | 27.0736 | 28.8823 | 32.5766 | 28.6058 | 30.4406 | 26.902 | 25.0901 | 24.2463 | 19.0654 | 27.5807 | 36.0354 | 35.5961 | 30.1225 | 8.5051 | 3.7573 | 4.4058 | 1.3287 | No | No
2146 |  | 2020-04-24 00:09 | 43945.0062 | 42.9543 | 54.2007 | 54.0382 | 61.6953 | -30.067 | -29.1683 | -28.19 | -15.0871 | -16.5513 | -7.5625 | 2.6304 | 3.0642 | 12.8845 | 12.5256 | 20.3219 | 19.1146 | 22.9867 | 25.3577 | 22.8677 | 27.2688 | 25.9656 | 27.5715 | 27.1143 | 26.991 | 29.3839 | 31.7311 | 30.6755 | 29.1002 | 26.6672 | 24.2187 | 22.6989 | 24.7434 | 31.3653 | 35.7096 | 32.6156 | 27.9114 | 7.5602 | 2.6872 | 4.5015 | 1.7142 | -30.067 | -27.9566 | -27.3052 | -25.9198 | -25.3118 | -8.3196 | 3.8085 | 7.4905 | 8.4771 | 16.5175 | 20.5333 | 21.6972 | 26.3067 | 26.0593 | 17.6565 | 28.3565 | 15.9631 | 20.4852 | 22.4641 | 30.2509 | 28.7559 | 30.8657 | 29.8683 | 26.5111 | 25.138 | 24.342 | 19.7932 | 21.7645 | 27.9195 | 35.8257 | 34.4231 | 28.0074 | 8.2306 | 1.5189 | 4.6565 | 0.80072 | No | No
2147 |  | 2020-04-24 00:09 | 43945.0062 | 39.9504 | 54.2007 | 59.5649 | 66.6438 | -30.067 | -29.1683 | -28.19 | -15.7116 | -17.1391 | -7.6651 | 2.8236 | 4.8381 | 12.4602 | 13.3893 | 20.3534 | 19.6013 | 23.6594 | 25.5067 | 22.9728 | 27.353 | 25.4148 | 27.2067 | 26.8685 | 27.0798 | 29.0362 | 31.2899 | 31.2231 | 29.0089 | 26.5734 | 23.9418 | 22.6497 | 24.4039 | 31.3359 | 35.7768 | 32.4482 | 27.3733 | 7.4645 | 2.5151 | 4.5173 | 1.6903 | -30.067 | -27.9566 | -27.3052 | -25.9198 | -13.7874 | -8.3196 | 1.9411 | 9.9147 | 5.966 | 15.9605 | 20.5333 | 21.2358 | 26.3067 | 26.4897 | 25.333 | 27.046 | 22.6866 | 25.4261 | 26.0653 | 24.3162 | 26.8036 | 28.54 | 33.3576 | 30.694 | 27.3158 | 20.7539 | 24.3716 | 21.1467 | 31.1738 | 32.154 | 26.1579 | 18.3725 | 6.2203 | 0.92099 | 4.2472 | 1.5937 | No | No
2148 |  | 2020-04-24 00:09 | 43945.0062 | 41.0229 | 54.2007 | 64.7215 | 69.8244 | -30.067 | -29.1683 | -28.1305 | -16.3268 | -15.4854 | -7.7548 | 2.41 | 6.0565 | 11.8109 | 13.2488 | 20.3801 | 19.4594 | 23.8314 | 25.6648 | 23.3389 | 27.2202 | 25.7288 | 26.9039 | 26.6824 | 26.8888 | 28.9306 | 31.1588 | 30.9499 | 29.3728 | 26.7049 | 23.7754 | 22.8578 | 23.8767 | 30.8786 | 35.2251 | 31.8212 | 26.7402 | 7.4958 | 2.4979 | 4.5039 | 1.699 | -30.067 | -27.9566 | -27.3052 | -25.9198 | -10.9327 | -8.3196 | -1.4052 | 9.9147 | -0.66591 | 2.2078 | 19.8419 | 14.5671 | 22.4472 | 26.2393 | 23.6323 | 25.3252 | 28.5837 | 23.5839 | 27.2038 | 29.1629 | 25.9778 | 29.9612 | 31.5323 | 28.5693 | 27.5582 | 23.34 | 22.7525 | 19.3134 | 25.7585 | 30.821 | 20.0796 | 15.3132 | 8.8156 | 2.8538 | 3.9114 | 2.1036 | No | No
2149 |  | 2020-04-24 00:09 | 43945.0062 | 42.0338 | 54.2007 | 54.9408 | 63.8038 | -30.067 | -29.1683 | -28.0008 | -16.9314 | -14.4458 | -7.8328 | 2.0226 | 6.7452 | 11.1674 | 12.6215 | 20.1702 | 19.0083 | 23.6548 | 25.5754 | 23.1855 | 26.9304 | 26.1584 | 26.575 | 27.0318 | 27.408 | 28.516 | 31.2362 | 31.1471 | 29.0153 | 26.8671 | 23.4925 | 22.7783 | 23.5508 | 30.5627 | 35.0888 | 31.2148 | 26.1103 | 7.5116 | 2.4127 | 4.4435 | 1.6737 | -30.067 | -27.9566 | -27.3052 | -25.9198 | -10.9327 | -8.4952 | -1.4052 | 8.9403 | -0.66591 | 2.2078 | 18.369 | 14.5671 | 22.4472 | 23.9075 | 21.5699 | 25.3314 | 26.2367 | 21.7031 | 29.0112 | 25.873 | 30.4986 | 34.0289 | 31.495 | 24.4288 | 27.9763 | 21.9758 | 20.3269 | 21.309 | 31.7488 | 35.4429 | 22.6938 | 15.1987 | 5.4423 | 0.99742 | 3.934 | 1.3473 | No | No
2150 |  | 2020-04-24 00:09 | 43945.0062 | 42.8012 | 54.2007 | 58.7083 | 65.6747 | -30.067 | -29.1683 | -27.8932 | -17.5241 | -13.7204 | -7.9709 | 1.662 | 7.1434 | 10.5305 | 12.0032 | 19.9494 | 18.5821 | 23.4572 | 25.3684 | 22.8447 | 26.7937 | 25.7727 | 25.9625 | 28.0948 | 27.1356 | 29.3455 | 31.4071 | 31.237 | 28.8018 | 27.0153 | 23.5646 | 22.5908 | 23.4639 | 31.4225 | 35.4079 | 30.6454 | 25.4723 | 7.1707 | 2.3461 | 4.2368 | 1.641 | -30.067 | -27.9566 | -27.3052 | -25.9198 | -10.9327 | -9.0692 | -1.4052 | 8.9403 | 5.5855 | 2.2078 | 18.369 | 13.7745 | 21.5741 | 27.0505 | 19.0812 | 24.2674 | 26.6846 | 19.4043 | 33.0934 | 27.7363 | 30.4347 | 28.3113 | 33.644 | 29.3253 | 28.9837 | 23.2276 | 22.1642 | 25.5112 | 35.0955 | 38.6181 | 24.8841 | 15.6623 | 4.1914 | 1.7196 | 3.0307 | 2.0415 | No | No
2151 |  | 2020-04-24 00:09 | 43945.0062 | 41.3561 | 54.2007 | 56.1579 | 64.4253 | -30.067 | -29.1683 | -27.6594 | -18.0522 | -13.1843 | -8.1149 | 1.5211 | 7.4567 | 10.3038 | 11.7659 | 19.7516 | 18.072 | 23.2144 | 26.2292 | 22.5111 | 26.2648 | 26.4558 | 25.6076 | 28.9845 | 27.5787 | 29.0157 | 31.1198 | 31.3765 | 28.5741 | 27.3316 | 23.4893 | 23.1801 | 24.6262 | 31.7929 | 35.6689 | 30.088 | 24.839 | 6.8502 | 2.1037 | 4.1133 | 1.6382 | -30.067 | -27.9566 | -24.3785 | -20.7428 | -10.9327 | -9.0692 | 4.3053 | 8.9403 | 9.1487 | 12.5199 | 18.369 | 12.011 | 21.4337 | 29.742 | 21.6631 | 16.9052 | 29.1739 | 21.0378 | 30.0395 | 29.9699 | 30.1669 | 28.0573 | 24.437 | 27.6574 | 26.153 | 24.2796 | 26.5566 | 27.5982 | 31.0865 | 33.9375 | 17.1194 | 10.1631 | 4.4305 | 0.77317 | 2.9557 | 1.5442 | No | No
2152 |  | 2020-04-24 00:09 | 43945.0062 | 40.5424 | 54.2007 | 58.0836 | 64.9689 | -30.067 | -28.9844 | -26.67 | -18.2052 | -12.7737 | -8.2418 | 2.4999 | 7.4202 | 10.1531 | 11.8844 | 19.4508 | 17.5667 | 22.9957 | 26.8257 | 22.5388 | 25.6084 | 26.8985 | 25.0197 | 28.8402 | 27.9946 | 29.3228 | 31.0254 | 31.1613 | 28.4645 | 26.9315 | 23.4424 | 23.3161 | 24.4342 | 31.7305 | 35.4788 | 29.4322 | 24.1854 | 6.5542 | 1.9114 | 4.1123 | 1.7871 | -30.067 | -27.9566 | -23.2586 | -19.2265 | -10.9327 | -9.0692 | 5.8856 | 3.192 | 8.9958 | 12.5199 | 14.7275 | 12.011 | 18.9312 | 26.7948 | 21.8822 | 13.3301 | 27.2091 | 17.4825 | 26.4059 | 28.9676 | 27.0112 | 32.2684 | 31.6216 | 23.6732 | 24.4502 | 22.9594 | 20.8718 | 27.9537 | 31.0204 | 32.1437 | 22.4832 | 21.5263 | 4.5631 | 0.95014 | 3.976 | 2.0675 | No | No
2153 |  | 2020-04-24 00:09 | 43945.0062 | 41.1957 | 54.2007 | 60.4963 | 66.2816 | -30.067 | -28.8195 | -25.9732 | -18.3402 | -12.4513 | -8.3532 | 3.1904 | 6.9016 | 9.9269 | 11.9832 | 18.9642 | 17.0832 | 22.3742 | 26.4376 | 22.2058 | 25.1302 | 26.6483 | 24.4529 | 28.3212 | 27.7527 | 28.9761 | 30.9653 | 31.4365 | 28.4076 | 26.8366 | 23.8039 | 22.8539 | 26.5128 | 31.5843 | 35.0586 | 29.4734 | 24.4485 | 6.5247 | 1.9196 | 4.1263 | 1.6564 | -30.067 | -27.5954 | -23.2586 | -19.2265 | -9.3793 | -9.0692 | 5.8856 | 1.0179 | 7.7413 | 11.4271 | 13.8255 | 17.0522 | 12.3689 | 22.9996 | 17.6864 | 22.059 | 23.5943 | 17.2555 | 23.8947 | 24.7804 | 25.8031 | 27.821 | 32.6608 | 28.108 | 26.1114 | 25.3428 | 21.5716 | 31.0526 | 32.2639 | 32.162 | 32.3076 | 27.0522 | 7.5414 | 2.3824 | 4.8161 | 1.3371 | No | No
2154 |  | 2020-04-24 00:09 | 43945.0062 | 42.0353 | 54.2007 | 49.6772 | 62.2068 | -30.067 | -28.4888 | -25.4557 | -18.459 | -11.2016 | -8.4507 | 3.7041 | 6.4037 | 9.6686 | 11.5584 | 18.5005 | 17.8889 | 21.7624 | 25.9561 | 21.9855 | 26.4921 | 26.1874 | 24.1075 | 27.968 | 27.9784 | 28.5662 | 30.8636 | 31.1863 | 28.3435 | 26.8467 | 23.6917 | 22.7828 | 26.9072 | 31.4979 | 34.7903 | 30.3412 | 25.348 | 6.7993 | 1.9914 | 4.1114 | 1.6464 | -30.067 | -26.6632 | -23.2586 | -19.2265 | -6.587 | -9.0692 | 5.8856 | 3.035 | 7.7413 | 2.9385 | 13.8255 | 21.9098 | 19.1994 | 14.9282 | 23.0874 | 33.1397 | 19.2955 | 24.2564 | 21.2062 | 31.4275 | 25.3828 | 30.7022 | 24.1512 | 31.7462 | 25.8085 | 22.9207 | 20.8598 | 27.678 | 29.0553 | 33.7032 | 33.3766 | 29.0077 | 7.465 | 1.629 | 5.2796 | 1.5055 | No | No
2155 |  | 2020-04-24 00:09 | 43945.0062 | 41.8316 | 54.2007 | 52.8161 | 59.6541 | -30.067 | -28.1702 | -25.0576 | -18.563 | -10.1416 | -8.3361 | 4.0992 | 6.1636 | 9.4353 | 10.9739 | 18.0611 | 18.7613 | 21.8564 | 25.284 | 22.347 | 27.6105 | 26.2171 | 24.0686 | 27.4634 | 28.4583 | 28.2934 | 30.4617 | 31.3363 | 28.7184 | 26.6719 | 23.5823 | 22.5681 | 27.0732 | 31.2393 | 34.6697 | 30.8244 | 26.0889 | 6.7523 | 2.1301 | 4.2879 | 1.5928 | -30.067 | -26.6632 | -23.2586 | -19.2265 | -6.587 | -5.9926 | 5.8856 | 4.407 | 7.7413 | 2.9385 | 19.5743 | 21.9098 | 22.856 | 12.6421 | 22.5697 | 26.6788 | 28.9817 | 28.3592 | 24.5821 | 28.8049 | 27.2438 | 29.5682 | 33.3473 | 25.8887 | 29.1951 | 23.3379 | 21.3558 | 27.4605 | 29.6241 | 33.8084 | 34.5578 | 28.1339 | 6.3229 | 3.1945 | 4.04 | 0.75123 | No | No
2156 |  | 2020-04-24 00:09 | 43945.0062 | 40.0326 | 54.2007 | 63.3871 | 68.685 | -30.067 | -27.9162 | -24.7445 | -18.6539 | -9.4046 | -7.7413 | 4.3706 | 5.9474 | 9.1239 | 10.4038 | 19.0876 | 19.3381 | 22.0174 | 24.7401 | 22.0113 | 27.1452 | 26.8474 | 25.9709 | 27.1505 | 28.4891 | 28.2804 | 30.6322 | 31.1135 | 28.5284 | 27.1615 | 23.788 | 22.5739 | 26.8998 | 31.2615 | 34.7055 | 31.373 | 25.9254 | 6.5676 | 2.152 | 4.3726 | 1.5729 | -30.067 | -26.6632 | -23.2586 | -19.2265 | -6.587 | -5.3137 | 5.4973 | 4.407 | 5.3078 | 7.534 | 23.0439 | 20.9012 | 22.856 | 19.8973 | 17.9302 | 17.886 | 29.3936 | 28.3889 | 21.537 | 25.8149 | 27.3346 | 33.7802 | 30.9094 | 27.9525 | 26.4402 | 23.0242 | 21.7049 | 27.1097 | 33.6121 | 33.6213 | 28.658 | 20.8873 | 5.5899 | 1.398 | 4.8888 | 1.5158 | No | No
2157 |  | 2020-04-24 00:09 | 43945.0062 | 41.3736 | 54.2007 | 54.2416 | 65.2171 | -30.067 | -27.7101 | -24.4938 | -18.7331 | -8.8611 | -7.2907 | 4.5545 | 5.7538 | 8.7365 | 10.9481 | 19.9406 | 19.4683 | 22.8781 | 24.2916 | 21.6212 | 26.4726 | 27.0831 | 26.1019 | 26.6349 | 28.0134 | 27.9835 | 31.3647 | 31.3018 | 28.4935 | 26.8822 | 23.3348 | 22.1871 | 28.1688 | 31.6025 | 34.2289 | 30.8175 | 25.3643 | 6.4659 | 1.8596 | 4.4354 | 1.4928 | -30.067 | -26.7174 | -22.0821 | -20.288 | -6.587 | -5.3137 | 5.4973 | 4.7426 | 5.3078 | 14.9928 | 23.0439 | 20.1603 | 27.6903 | 20.5734 | 18.5395 | 14.9534 | 27.8248 | 28.5014 | 25.9476 | 29.4247 | 26.0481 | 30.2668 | 31.4422 | 28.585 | 24.3418 | 17.8316 | 20.1482 | 32.0271 | 30.553 | 28.4632 | 21.4224 | 17.0299 | 4.4424 | 1.1452 | 6.1868 | 1.6644 | No | No
2158 |  | 2020-04-24 00:09 | 43945.0062 | 40.0674 | 54.2007 | 58.2201 | 63.0783 | -30.067 | -27.5642 | -23.7379 | -19.1059 | -8.4454 | -6.9398 | 4.7055 | 5.672 | 8.406 | 11.8277 | 20.5562 | 19.5764 | 24.0045 | 23.9678 | 21.3012 | 25.8675 | 27.3833 | 26.3632 | 26.6756 | 28.4553 | 27.7626 | 30.9669 | 31.2378 | 28.6525 | 27.0448 | 22.908 | 22.0453 | 28.1429 | 31.4659 | 33.6833 | 30.1869 | 24.7501 | 6.1541 | 1.9419 | 4.6665 | 1.6193 | -30.067 | -26.8094 | -20.6347 | -22.9759 | -6.587 | -5.3137 | 5.4973 | 5.2499 | 6.9261 | 14.9928 | 23.0439 | 20.1603 | 27.6903 | 21.5087 | 25.8614 | 18.6419 | 29.5235 | 24.3848 | 25.5823 | 26.1232 | 25.0064 | 29.3257 | 31.0786 | 30.0712 | 27.6842 | 21.857 | 20.3642 | 27.7331 | 29.5324 | 28.0271 | 18.7344 | 14.5231 | 4.2199 | 1.6104 | 3.6889 | 1.7373 | No | No
2159 |  | 2020-04-24 00:09 | 43945.0062 | 40.9795 | 54.2007 | 63.2643 | 67.578 | -30.067 | -27.4467 | -23.1226 | -19.4971 | -8.2419 | -6.661 | 4.8305 | 5.6129 | 8.3059 | 12.4594 | 20.7242 | 19.6667 | 24.5776 | 23.6575 | 23.6752 | 25.3664 | 27.86 | 25.9222 | 27.1081 | 27.898 | 27.2852 | 30.6332 | 31.4134 | 28.7326 | 26.625 | 22.7988 | 21.8763 | 27.8551 | 31.0836 | 33.4757 | 29.5972 | 24.1282 | 5.8815 | 1.8201 | 4.5729 | 1.5155 | -30.067 | -26.8094 | -20.6347 | -22.9759 | -8.1214 | -5.3137 | 5.4973 | 5.2499 | 7.6693 | 12.6569 | 18.7166 | 18.9552 | 25.8038 | 19.7712 | 29.5617 | 18.3423 | 27.1335 | 24.3629 | 28.492 | 25.3649 | 20.6182 | 30.7741 | 30.914 | 27.3323 | 22.9248 | 21.6781 | 22.0265 | 22.165 | 33.0051 | 34.1554 | 22.3459 | 13.3142 | 3.4589 | 1.9152 | 4.3186 | 1.1727 | No | No
2160 |  | 2020-04-24 00:09 | 43945.0062 | 39.6169 | 54.2007 | 60.2646 | 68.4622 | -30.067 | -27.3486 | -22.6585 | -19.8615 | -8.2636 | -6.4364 | 4.8835 | 6.0354 | 8.2186 | 11.992 | 20.3787 | 19.3902 | 24.7168 | 23.1809 | 24.8146 | 24.7413 | 27.2128 | 25.6486 | 26.6746 | 27.7849 | 26.786 | 31.5914 | 31.0109 | 28.7139 | 26.3491 | 22.7309 | 21.814 | 27.6692 | 31.5283 | 33.6113 | 28.9944 | 23.4811 | 5.6269 | 1.7909 | 4.55 | 1.532 | -30.067 | -26.8094 | -20.6347 | -22.9759 | -8.3926 | -5.3137 | 4.867 | 9.4526 | 7.6693 | 7.2456 | 17.5015 | 17.2818 | 25.4524 | 18.2523 | 26.7891 | 17.6892 | 15.0747 | 24.3822 | 26.3288 | 28.6528 | 30.3124 | 33.6125 | 29.9351 | 28.7202 | 23.3795 | 21.9323 | 19.0391 | 25.8549 | 30.8843 | 32.9968 | 15.5169 | 7.8258 | 3.4682 | 1.7941 | 3.9615 | 1.8788 | No | No
2161 |  | 2020-04-24 00:09 | 43945.0062 | 40.6322 | 54.2007 | 58.3764 | 67.2884 | -30.067 | -27.2666 | -22.2978 | -20.1989 | -8.2822 | -6.2533 | 4.8811 | 6.7345 | 8.1426 | 11.5487 | 20.0602 | 19.1393 | 24.8322 | 23.7885 | 25.0458 | 24.3932 | 26.7883 | 25.6347 | 26.8043 | 28.3255 | 28.2603 | 31.1988 | 30.9995 | 28.5713 | 26.1651 | 22.6824 | 21.3987 | 27.0945 | 31.305 | 33.3181 | 28.3293 | 22.8091 | 5.3043 | 1.9134 | 4.4565 | 1.5181 | -30.067 | -26.8094 | -20.6347 | -22.9759 | -8.3926 | -7.2832 | 4.867 | 9.4526 | 8.168 | 7.2456 | 17.5015 | 17.2818 | 25.3578 | 29.3263 | 25.2272 | 23.5025 | 28.8653 | 24.5916 | 24.2565 | 29.1715 | 31.1543 | 28.5746 | 29.5805 | 27.5025 | 24.6229 | 22.4514 | 17.5084 | 19.9189 | 26.8373 | 29.8065 | 16.4312 | 12.8019 | 2.9203 | 1.684 | 4.1008 | 1.0388 | No | No
2162 |  | 2020-04-24 00:09 | 43945.0062 | 41.5492 | 54.2007 | 59.0729 | 68.2274 | -30.067 | -27.1974 | -22.0119 | -20.5095 | -8.2982 | -6.6959 | 4.879 | 7.2536 | 8.2149 | 11.1306 | 19.7683 | 18.797 | 24.8975 | 25.388 | 24.9054 | 24.7021 | 27.3111 | 25.2091 | 26.3321 | 28.4652 | 28.2418 | 31.2247 | 30.5696 | 28.3602 | 25.7933 | 22.5375 | 21.0774 | 26.5755 | 30.7723 | 32.8579 | 27.9775 | 22.6511 | 5.1869 | 1.7854 | 4.4881 | 1.5848 | -30.067 | -26.8094 | -20.6347 | -22.9759 | -8.3926 | -10.9869 | 4.867 | 9.4526 | 8.6153 | 15.752 | 17.0541 | 11.3798 | 25.2611 | 29.6671 | 23.9784 | 27.3598 | 24.9932 | 22.8254 | 23.4564 | 29.6813 | 28.2434 | 31.3836 | 28.0999 | 28.5213 | 23.2117 | 21.7547 | 18.1982 | 18.891 | 21.5442 | 28.8788 | 29.8158 | 25.5316 | 7.8123 | 2.5153 | 4.3804 | 1.6952 | No | No
2163 |  | 2020-04-24 00:09 | 43945.0062 | 39.8013 | 54.2007 | 53.2063 | 59.6541 | -30.067 | -27.1394 | -21.7584 | -20.8258 | -8.3118 | -7.1133 | 4.8773 | 8.0629 | 8.2757 | 13.6099 | 19.4093 | 18.1165 | 24.9525 | 26.0699 | 24.773 | 24.9525 | 26.7207 | 25.3664 | 26.5651 | 28.0724 | 28.328 | 31.2254 | 30.6718 | 29.0139 | 25.8932 | 22.5527 | 20.973 | 26.0364 | 30.2089 | 32.6082 | 28.7498 | 23.5316 | 5.8035 | 1.8929 | 4.3205 | 1.5828 | -30.067 | -26.8094 | -20.3691 | -23.8736 | -8.3926 | -10.9869 | 4.867 | 12.4563 | 8.8833 | 19.6109 | 16.1877 | -3.0673 | 24.4295 | 27.967 | 23.8139 | 24.7121 | 21.2741 | 27.1375 | 28.1338 | 25.4412 | 25.1818 | 33.0316 | 31.7036 | 31.5463 | 28.2927 | 22.7211 | 21.6978 | 19.9858 | 24.8412 | 30.1892 | 31.7735 | 27.568 | 8.475 | 1.7569 | 4.3968 | 1.7626 | No | No
2164 |  | 2020-04-24 00:09 | 43945.0062 | 41.9804 | 54.2007 | 63.742 | 68.9991 | -30.067 | -27.0906 | -21.519 | -21.1693 | -8.3235 | -7.5045 | 4.8758 | 9.1489 | 8.5434 | 15.1793 | 19.0639 | 17.4369 | 24.7133 | 26.404 | 24.6426 | 24.8696 | 26.4189 | 25.3985 | 26.2978 | 27.8999 | 27.9585 | 31.7487 | 30.6353 | 29.269 | 25.9972 | 22.4674 | 20.8562 | 25.4569 | 29.8158 | 32.1975 | 29.1578 | 24.3198 | 6.6754 | 2.0133 | 4.3743 | 1.5699 | -30.067 | -26.8094 | -20.3324 | -24.0185 | -8.3926 | -10.9869 | 4.4597 | 12.7555 | 10.403 | 19.6109 | 16.1877 | -3.0673 | 22.5471 | 26.7821 | 21.1733 | 23.8624 | 26.1097 | 22.3033 | 23.8867 | 26.8553 | 26.2532 | 33.2851 | 27.572 | 29.5203 | 25.3079 | 20.1529 | 21.1854 | 19.6023 | 25.4389 | 30.1624 | 31.4546 | 27.1418 | 10.134 | 3.0413 | 4.7337 | 2.0406 | No | No
2165 |  | 2020-04-24 00:09 | 43945.0062 | 41.4541 | 54.2007 | 54.7546 | 62.6644 | -30.067 | -27.072 | -21.3244 | -21.4857 | -8.3998 | -7.869 | 4.7389 | 9.8494 | 8.8697 | 16.0353 | 18.7455 | 16.7802 | 24.4569 | 26.1608 | 24.0148 | 24.6041 | 26.72 | 25.1378 | 26.5694 | 28.0226 | 28.146 | 31.6459 | 30.5609 | 28.8315 | 26.1202 | 22.3689 | 20.9706 | 25.0242 | 29.351 | 32.1953 | 29.7715 | 24.664 | 7.1594 | 2.0445 | 4.519 | 1.63 | -30.067 | -27.5658 | -20.3324 | -24.0185 | -11.3219 | -10.9869 | 3.6825 | 11.8199 | 10.403 | 16.8172 | 16.1877 | 9.1489 | 22.5471 | 23.5691 | 13.5626 | 19.2418 | 28.6321 | 26.1844 | 29.4013 | 29.5266 | 34.5184 | 29.1211 | 32.7867 | 28.8743 | 28.5016 | 23.0857 | 20.5664 | 23.0665 | 26.1542 | 33.7005 | 29.9182 | 21.4637 | 7.4798 | 2.0297 | 5.2054 | 1.4858 | No | No
2166 |  | 2020-04-24 00:09 | 43945.0062 | 40.1448 | 54.2007 | 55.0077 | 62.2068 | -30.067 | -27.2077 | -21.165 | -21.7756 | -8.928 | -8.2066 | 4.5998 | 10.0641 | 9.1301 | 15.7395 | 18.5779 | 16.2908 | 24.0204 | 25.8439 | 23.4232 | 24.0333 | 26.8105 | 25.3776 | 26.6934 | 28.4535 | 29.677 | 31.2471 | 30.8691 | 29.0337 | 26.4248 | 22.3242 | 21.031 | 24.852 | 28.9739 | 32.2792 | 29.2616 | 24.1271 | 7.018 | 1.995 | 4.5405 | 1.6265 | -30.067 | -28.0921 | -20.3324 | -24.0185 | -15.0668 | -10.9869 | 3.6825 | 11.1434 | 10.403 | 13.4297 | 19.0832 | 11.0912 | 12.803 | 22.1578 | 16.1184 | 19.4593 | 25.7851 | 23.709 | 28.4482 | 29.7408 | 26.8422 | 24.4344 | 32.1396 | 25.2145 | 24.4306 | 21.1157 | 21.8841 | 22.0449 | 23.1139 | 29.2952 | 19.6624 | 16.0816 | 5.1734 | 0.5324 | 3.8635 | 1.9141 | No | No
2167 |  | 2020-04-24 00:09 | 43945.0062 | 40.8557 | 54.2007 | 55.0981 | 63.8038 | -30.067 | -27.3272 | -21.0333 | -22.0393 | -9.4364 | -6.9595 | 4.4774 | 10.2393 | 9.4798 | 15.4698 | 18.7675 | 15.8241 | 23.3908 | 25.3964 | 22.9247 | 23.6898 | 26.4716 | 24.9968 | 27.1365 | 28.6407 | 29.7824 | 31.2817 | 31.0143 | 28.5489 | 26.2794 | 22.1446 | 21.3327 | 24.5646 | 28.3865 | 31.8829 | 28.6447 | 23.5176 | 6.8225 | 1.9583 | 4.4759 | 1.6475 | -30.067 | -28.0921 | -20.3324 | -24.0185 | -15.0668 | -0.55625 | 3.6825 | 11.1434 | 11.6595 | 13.4297 | 19.736 | 11.0912 | 12.803 | 21.0206 | 20.5685 | 22.3452 | 21.1338 | 23.5042 | 29.0986 | 28.0861 | 32.86 | 32.3424 | 29.7928 | 29.1753 | 24.7785 | 22.0381 | 21.1764 | 24.5627 | 22.1003 | 27.3832 | 18.4223 | 15.5594 | 5.27 | 3.0742 | 4.7604 | 1.7134 | No | No
2168 |  | 2020-04-24 00:09 | 43945.0062 | 41.2679 | 54.2007 | 54.2604 | 62.6644 | -30.067 | -27.432 | -20.9239 | -22.2781 | -9.9233 | -5.2226 | 4.3701 | 10.3836 | 9.8745 | 15.2254 | 18.923 | 16.0243 | 22.9554 | 25.1763 | 22.7992 | 23.706 | 25.9186 | 24.9519 | 27.6498 | 28.1527 | 30.0232 | 31.4591 | 30.7498 | 28.884 | 26.0791 | 22.4499 | 21.1524 | 24.5966 | 27.9988 | 31.7595 | 28.0678 | 22.924 | 6.605 | 1.9745 | 4.5934 | 1.7415 | -30.067 | -28.0921 | -20.3324 | -24.0185 | -15.0668 | -0.55625 | 0.74172 | 8.7845 | 11.6595 | 12.1741 | 19.736 | 19.8556 | 21.6094 | 25.4988 | 24.2442 | 23.2417 | 25.3853 | 24.6873 | 27.2526 | 23.2591 | 28.1504 | 32.4001 | 31.1242 | 28.9394 | 25.8239 | 24.9549 | 21.469 | 25.4008 | 30.9937 | 34.6275 | 21.4847 | 11.7109 | 5.6037 | 0.97087 | 5.4371 | 1.9978 | No | No
2169 |  | 2020-04-24 00:09 | 43945.0062 | 40.2924 | 54.2007 | 52.5962 | 62.6644 | -30.067 | -27.5473 | -20.8743 | -22.431 | -10.3872 | -4.1454 | 3.695 | 9.8391 | 10.1101 | 14.7779 | 19.0516 | 16.9948 | 22.8427 | 25.2865 | 24.2618 | 23.3822 | 26.1633 | 24.8084 | 27.3383 | 27.8729 | 29.652 | 31.314 | 31.1389 | 28.6351 | 26.5897 | 22.6082 | 21.0372 | 25.2716 | 29.0143 | 32.4778 | 27.5353 | 22.3005 | 6.4242 | 1.9137 | 4.7107 | 1.7383 | -30.067 | -28.798 | -21.7137 | -21.8386 | -15.0668 | -0.55625 | -14.2384 | 3.2342 | 9.4995 | 10.4009 | 19.7712 | 20.3627 | 22.1173 | 25.3862 | 30.0898 | 18.6274 | 24.2455 | 23.3916 | 25.9801 | 27.6874 | 26.3629 | 29.019 | 32.4219 | 27.7621 | 28.1447 | 21.4922 | 17.8625 | 28.9515 | 31.8628 | 33.7137 | 20.4292 | 10.6566 | 3.623 | 0.7365 | 3.9515 | 1.2789 | No | No
2170 |  | 2020-04-24 00:09 | 43945.0062 | 40.5368 | 54.2007 | 60.3891 | 66.6438 | -30.067 | -27.811 | -21.1096 | -22.1743 | -10.8269 | -3.3987 | 3.0216 | 9.3131 | 9.8034 | 14.3554 | 19.1765 | 17.6805 | 22.7441 | 24.9653 | 25.4837 | 22.8801 | 26.2396 | 24.7908 | 27.0681 | 27.8072 | 29.523 | 31.1612 | 31.1062 | 28.4798 | 26.3767 | 22.9305 | 20.831 | 25.6911 | 29.8266 | 32.2791 | 26.9259 | 21.6429 | 6.0714 | 1.811 | 4.5943 | 1.571 | -30.067 | -29.1683 | -22.8188 | -20.9157 | -15.1111 | -0.55625 | -14.2384 | 3.4522 | 7.3767 | 10.4009 | 19.8751 | 20.3627 | 20.746 | 17.3156 | 27.5375 | 16.2918 | 30.852 | 26.8069 | 22.3894 | 26.3832 | 27.3568 | 31.0426 | 31.6968 | 24.4145 | 26.7772 | 24.3446 | 21.067 | 29.5843 | 31.2038 | 28.1921 | 16.4747 | 8.7618 | 3.2103 | 1.733 | 3.5775 | 0.55099 | No | No
2171 |  | 2020-04-24 00:09 | 43945.0062 | 41.0643 | 54.2007 | 58.2681 | 67.9792 | -30.067 | -28.0494 | -21.3212 | -21.9665 | -11.255 | -2.8491 | 2.3502 | 8.8534 | 9.5232 | 14.0868 | 19.2858 | 18.2266 | 22.3438 | 24.4057 | 25.5943 | 22.5668 | 27.5552 | 25.6145 | 27.0521 | 27.6694 | 29.2123 | 31.0165 | 31.1009 | 28.0908 | 26.6415 | 22.6379 | 20.7599 | 27.3781 | 29.5754 | 31.7989 | 26.373 | 21.1111 | 5.8098 | 1.7427 | 4.4095 | 1.4884 | -30.067 | -29.1683 | -22.8188 | -20.9157 | -15.4346 | -0.55625 | -14.2384 | 4.732 | 7.3767 | 14.046 | 19.8751 | 20.7637 | 18.7305 | 21.1643 | 25.9877 | 21.9324 | 30.5653 | 29.9404 | 28.3121 | 25.6764 | 28.3493 | 29.3853 | 33.3298 | 31.9672 | 27.2847 | 20.6847 | 17.9435 | 31.4362 | 28.4521 | 27.6412 | 26.0284 | 23.0325 | 5.1574 | 1.0239 | 4.492 | 1.7227 | No | No
2172 |  | 2020-04-24 00:09 | 43945.0062 | 41.9463 | 54.2007 | 58.2039 | 65.4519 | -30.067 | -28.2643 | -21.5104 | -21.7966 | -11.6656 | -2.4292 | 1.6812 | 8.4464 | 9.2686 | 14.1983 | 19.3769 | 18.7324 | 21.9701 | 24.3108 | 25.5159 | 22.2741 | 28.245 | 27.1952 | 26.788 | 27.3097 | 29.0074 | 30.6044 | 31.5869 | 28.9805 | 26.5114 | 22.6232 | 20.4221 | 27.4891 | 29.2926 | 31.549 | 26.5624 | 22.0062 | 5.8071 | 1.686 | 4.3907 | 1.5461 | -30.067 | -29.1683 | -22.8188 | -20.9157 | -15.4346 | -0.55625 | -14.2384 | 4.732 | 7.5618 | 14.799 | 19.8751 | 20.8895 | 19.7265 | 24.1301 | 24.2149 | 14.9643 | 31.9204 | 32.5382 | 23.2502 | 27.3155 | 25.6382 | 29.6959 | 28.5477 | 29.5026 | 27.2632 | 23.3439 | 19.8048 | 23.3082 | 26.1197 | 31.1848 | 27.1674 | 26.6527 | 5.9368 | 3.4594 | 5.8883 | 2.3427 | No | No
2173 |  | 2020-04-24 00:09 | 43945.0062 | 40.4233 | 54.2007 | 54.9908 | 63.4562 | -30.067 | -28.4564 | -21.6788 | -21.6566 | -12.05 | -2.1217 | 1.0226 | 8.0658 | 9.0762 | 14.2914 | 19.3821 | 19.1222 | 21.8167 | 24.2472 | 25.3697 | 21.8396 | 28.7817 | 28.2092 | 26.8674 | 27.2436 | 28.639 | 30.8795 | 31.1016 | 29.8116 | 26.7749 | 22.9334 | 20.557 | 26.994 | 28.9101 | 31.5354 | 27.263 | 24.2767 | 5.8799 | 1.9704 | 4.7855 | 1.6055 | -30.067 | -29.1683 | -22.8188 | -20.9157 | -15.4346 | -0.8592 | -10.8863 | 4.732 | 7.7393 | 14.799 | 18.4122 | 20.8895 | 21.0026 | 22.6656 | 24.7165 | 21.5037 | 29.1094 | 28.7651 | 29.1414 | 24.1902 | 28.2179 | 33.4185 | 29.4382 | 32.1286 | 27.3318 | 24.7005 | 20.6097 | 21.7759 | 23.9213 | 30.4655 | 30.908 | 29.4288 | 6.5801 | 1.0639 | 6.2519 | 0.92324 | No | No
2174 |  | 2020-04-24 00:09 | 43945.0062 | 41.4396 | 54.2007 | 58.24 | 64.9689 | -30.067 | -28.6274 | -21.828 | -21.5404 | -12.4074 | -1.9325 | 0.39335 | 7.6261 | 8.9049 | 14.2891 | 19.1831 | 19.4584 | 21.707 | 23.9369 | 25.3005 | 21.9618 | 28.4207 | 27.7174 | 26.9756 | 26.8544 | 28.7432 | 31.1078 | 31.097 | 29.5853 | 26.5038 | 23.1914 | 20.3592 | 26.5289 | 28.4072 | 31.4068 | 27.7435 | 24.9024 | 5.9748 | 1.9302 | 5.0138 | 1.5798 | -30.067 | -29.1683 | -23.7384 | -21.0327 | -15.4346 | -0.96506 | -10.1701 | 1.6074 | 9.3196 | 11.5166 | 17.7899 | 21.1544 | 21.0026 | 21.4702 | 25.3451 | 22.4922 | 17.5521 | 18.1294 | 26.4685 | 24.1394 | 31.0387 | 30.3576 | 31.6267 | 31.7772 | 28.0175 | 24.7197 | 19.8393 | 20.6271 | 21.2201 | 32.8199 | 29.7597 | 26.4533 | 5.9649 | 1.3635 | 4.6222 | 1.7553 | No | No
2175 |  | 2020-04-24 00:09 | 43945.0062 | 40.3451 | 54.2007 | 51.3752 | 59.6541 | -30.067 | -28.7793 | -22.2743 | -21.5024 | -12.7379 | -1.7771 | -0.22724 | 7.1226 | 9.3795 | 13.7284 | 19.0055 | 19.7512 | 22.0339 | 23.7377 | 25.4409 | 22.0279 | 27.8796 | 27.5696 | 27.0575 | 26.6244 | 29.34 | 31.6974 | 31.1181 | 29.8887 | 28.2493 | 23.9764 | 20.4484 | 25.9596 | 27.8966 | 31.8764 | 27.9898 | 24.6844 | 5.8273 | 1.8364 | 4.9557 | 1.5064 | -30.067 | -29.1683 | -28.19 | -21.4038 | -15.4346 | -0.96506 | -10.1701 | 1.6074 | 12.1414 | 6.6005 | 17.7899 | 21.1544 | 25.0693 | 23.2172 | 26.5172 | 32.1635 | 24.6052 | 32.18 | 25.8698 | 21.8773 | 31.782 | 35.0193 | 31.9154 | 31.5296 | 31.8479 | 26.1967 | 19.8367 | 18.8394 | 25.1287 | 31.6191 | 25.7168 | 17.1539 | 4.5134 | 2.3951 | 7.2786 | 1.0276 | No | No
2176 |  | 2020-04-24 00:09 | 43945.0062 | 39.0175 | 54.2007 | 58.7775 | 63.4562 | -30.067 | -28.9135 | -22.8076 | -21.4881 | -13.0416 | -1.6487 | -0.83797 | 6.6867 | 9.9093 | 13.1846 | 18.8479 | 19.9865 | 22.6321 | 23.6925 | 26.1586 | 27.7185 | 27.7869 | 28.2835 | 26.9182 | 26.5205 | 29.4462 | 31.7002 | 31.2186 | 30.1984 | 27.9735 | 23.7927 | 20.5443 | 25.4224 | 27.5325 | 31.3859 | 27.4169 | 24.1004 | 5.8525 | 1.9086 | 5.3745 | 1.5694 | -30.067 | -29.1683 | -28.19 | -21.4038 | -15.4346 | -0.96506 | -10.1701 | 4.7876 | 12.1414 | 6.6005 | 19.1278 | 21.1544 | 25.0693 | 23.418 | 30.7464 | 33.5241 | 28.0624 | 18.3881 | 25.769 | 29.3345 | 24.4171 | 28.9481 | 30.8963 | 30.2476 | 24.0924 | 21.8149 | 21.1376 | 18.6714 | 21.5743 | 26.5132 | 19.0322 | 14.4958 | 6.9767 | 2.1481 | 4.3665 | 1.9268 | No | No
2177 |  | 2020-04-24 00:09 | 43945.0062 | 40.6119 | 54.2007 | 56.6082 | 64.1257 | -30.067 | -29.0565 | -23.3215 | -21.4759 | -13.2456 | -1.5419 | -1.0036 | 6.5885 | 10.3156 | 14.5876 | 19.2408 | 20.1101 | 22.8645 | 24.1298 | 27.3352 | 28.2093 | 27.8383 | 27.6362 | 27.7436 | 27.0618 | 28.89 | 31.6529 | 31.2122 | 30.3264 | 27.5748 | 23.6614 | 20.2123 | 24.9006 | 27.0746 | 30.9056 | 26.8485 | 23.4863 | 6.4759 | 2.7168 | 5.2409 | 1.745 | -30.067 | -29.1683 | -28.19 | -21.4038 | -13.906 | -0.96506 | 0.95337 | 5.9653 | 13.6927 | 22.0844 | 21.6695 | 20.2488 | 22.2526 | 27.5895 | 30.5103 | 27.8956 | 25.3384 | 18.0271 | 31.7843 | 29.1945 | 30.0075 | 34.5097 | 28.2092 | 28.9318 | 24.5478 | 23.8049 | 25.306 | 18.717 | 22.1335 | 23.6738 | 19.8156 | 15.2447 | 10.9491 | 6.2864 | 4.4664 | 2.5875 | No | No
2178 |  | 2020-04-24 00:09 | 43945.0062 | 40.2451 | 54.2007 | 59.2952 | 66.0886 | -30.067 | -29.1683 | -23.8143 | -21.4656 | -13.3125 | -1.4528 | -0.53749 | 6.503 | 12.2674 | 17.1117 | 19.6916 | 20.109 | 22.7065 | 24.8405 | 27.6038 | 27.7673 | 27.262 | 27.0391 | 27.8333 | 27.5388 | 29.1116 | 32.4909 | 30.7102 | 30.1134 | 27.1587 | 23.7452 | 25.6139 | 24.8527 | 26.5953 | 30.3273 | 26.2403 | 22.8659 | 7.1368 | 2.9826 | 4.9934 | 1.8006 | -30.067 | -29.1683 | -28.19 | -21.4038 | -13.7258 | -2.1534 | 1.4912 | 5.9653 | 18.6098 | 22.6489 | 21.6695 | 20.1025 | 21.6458 | 28.0542 | 27.92 | 20.3293 | 24.8543 | 15.7655 | 25.6769 | 28.4715 | 28.0413 | 33.2977 | 28.8804 | 28.188 | 25.5185 | 22.9335 | 32.7612 | 26.2943 | 20.7814 | 22.4683 | 17.9228 | 11.9559 | 7.0492 | 4.0101 | 4.4168 | 2.6861 | No | No
2179 |  | 2020-04-24 00:09 | 43945.0062 | 40.3878 | 54.2007 | 51.4347 | 63.0783 | -30.067 | -29.1683 | -24.2845 | -21.4568 | -13.3704 | -1.9211 | -0.17555 | 6.4285 | 13.9784 | 18.4992 | 20.0427 | 20.108 | 22.5669 | 25.7179 | 27.4163 | 27.5238 | 27.1668 | 26.481 | 27.4386 | 27.5491 | 29.1936 | 32.5129 | 30.9208 | 30.3336 | 26.9475 | 23.6988 | 25.8526 | 24.7939 | 26.0842 | 29.7655 | 25.7421 | 22.2612 | 7.3216 | 3.4052 | 5.1193 | 1.9773 | -30.067 | -29.1683 | -28.19 | -21.4038 | -13.7258 | -14.6873 | 1.4912 | 6.8057 | 18.6098 | 22.6489 | 21.6695 | 19.5796 | 21.2276 | 29.2084 | 21.8239 | 27.4679 | 26.2544 | 22.3223 | 23.2036 | 27.8447 | 29.5643 | 34.8333 | 30.518 | 31.0866 | 25.4457 | 26.305 | 26.7153 | 24.9856 | 24.6817 | 25.3735 | 19.0606 | 12.3644 | 8.8511 | 4.9563 | 5.0716 | 2.5376 | No | No
2180 |  | 2020-04-24 00:09 | 43945.0062 | 40.5219 | 54.2007 | 57.8937 | 64.7056 | -30.067 | -29.1683 | -24.7309 | -21.4493 | -13.4206 | -2.5673 | 0.11134 | 6.6041 | 14.8805 | 19.0877 | 20.1441 | 19.7208 | 22.3461 | 26.4372 | 26.8445 | 27.2413 | 27.1 | 26.1071 | 27.3003 | 27.4164 | 29.2689 | 32.8341 | 30.5898 | 30.2761 | 26.7866 | 23.94 | 25.9973 | 24.7013 | 26.0116 | 29.3956 | 25.158 | 21.6282 | 7.7667 | 3.373 | 4.8783 | 1.9785 | -30.067 | -29.1683 | -28.19 | -21.4038 | -13.7258 | -14.6873 | 1.4912 | 7.5095 | 16.9657 | 17.9689 | 18.0099 | 9.7611 | 20.7647 | 27.0653 | 22.6828 | 20.1169 | 27.3243 | 22.0955 | 27.4333 | 23.1863 | 28.4009 | 34.2856 | 30.1617 | 30.7452 | 25.02 | 21.1061 | 23.3779 | 20.4022 | 22.4337 | 23.0174 | 15.3795 | 9.9368 | 9.8329 | 3.8114 | 2.4368 | 2.2386 | No | No
2181 |  | 2020-04-24 00:09 | 43945.0062 | 41.0662 | 54.2007 | 61.7391 | 66.978 | -30.067 | -29.1683 | -25.2359 | -21.6211 | -13.4639 | -3.2073 | 0.34219 | 6.7486 | 15.1079 | 18.601 | 19.7056 | 19.1098 | 22.1481 | 26.0518 | 26.6261 | 26.6955 | 27.0766 | 25.6664 | 27.0844 | 26.9989 | 29.1105 | 33.2637 | 30.4842 | 30.0912 | 26.5027 | 23.7382 | 25.5696 | 24.3594 | 25.4511 | 28.7518 | 24.5006 | 20.9865 | 7.6569 | 3.3626 | 4.6657 | 2.2247 | -30.067 | -29.1683 | -28.19 | -24.6399 | -13.7258 | -14.6873 | 1.9548 | 7.1026 | 16.2424 | 13.4603 | 15.4854 | 9.7611 | 19.7905 | 22.6526 | 25.4678 | 19.9658 | 26.174 | 21.3736 | 25.9346 | 26.4488 | 31.1492 | 34.7181 | 28.2355 | 27.4614 | 27.2076 | 21.7734 | 23.5291 | 20.3771 | 16.9261 | 17.4369 | 11.2188 | 9.0316 | 4.673 | 2.5231 | 3.6666 | 2.9555 | No | No
2182 |  | 2020-04-24 00:09 | 43945.0062 | 38.8629 | 54.2007 | 60.0942 | 65.6747 | -30.067 | -29.1683 | -25.8072 | -21.9512 | -13.5012 | -3.8402 | 0.96611 | 6.5162 | 15.2932 | 18.1372 | 19.2925 | 18.5099 | 21.7382 | 25.7599 | 26.3585 | 26.3797 | 26.8815 | 25.2886 | 27.1746 | 27.758 | 29.321 | 33.2116 | 30.6098 | 29.634 | 26.7116 | 23.3709 | 25.3417 | 23.993 | 24.8638 | 28.1394 | 23.8538 | 20.3447 | 7.502 | 3.2647 | 4.5015 | 2.1115 | -30.067 | -29.1683 | -28.19 | -24.6399 | -11.0792 | -14.6873 | 4.2817 | 2.0523 | 16.2424 | 13.4603 | 15.4854 | 9.7611 | 17.4313 | 24.7049 | 22.947 | 27.0455 | 25.9996 | 23.1871 | 27.3141 | 31.5467 | 29.0778 | 29.5232 | 31.9641 | 29.8866 | 27.6379 | 22.9103 | 21.9935 | 21.4809 | 20.073 | 19.597 | 11.5858 | 8.7837 | 6.6587 | 4.176 | 4.561 | 1.7496 | No | No
2183 |  | 2020-04-24 00:09 | 43945.0062 | 40.6611 | 54.2007 | 54.7396 | 64.9689 | -30.067 | -29.1683 | -26.3627 | -22.2544 | -12.4743 | -4.4648 | 1.6377 | 6.0887 | 15.4517 | 17.7506 | 18.9057 | 18.4469 | 21.3199 | 25.685 | 25.9991 | 26.6028 | 27.1645 | 24.9599 | 27.0271 | 27.8947 | 29.5617 | 33.0639 | 30.5096 | 29.9035 | 26.8494 | 23.2552 | 24.9461 | 23.6648 | 24.3992 | 27.5667 | 23.1984 | 19.7059 | 7.2994 | 3.3109 | 4.6582 | 2.1178 | -30.067 | -29.1683 | -28.19 | -24.6399 | -8.6228 | -14.6873 | 4.2817 | 2.0523 | 16.4093 | 15.0107 | 17.3653 | 20.5811 | 17.4313 | 25.2185 | 23.6682 | 26.0661 | 28.8626 | 18.3362 | 24.7222 | 25.142 | 30.2744 | 32.5861 | 32.1329 | 29.2098 | 23.2071 | 24.4308 | 22.0085 | 20.2647 | 21.7366 | 19.6255 | 10.498 | 7.4371 | 5.9586 | 2.5365 | 5.0934 | 1.443 | No | No
2184 |  | 2020-04-24 00:09 | 43945.0062 | 40.1961 | 54.2007 | 62.2493 | 66.6438 | -30.067 | -29.1683 | -26.901 | -22.5312 | -11.6523 | -5.0802 | 2.139 | 5.687 | 15.6226 | 17.4434 | 19.036 | 18.8317 | 21.388 | 25.3799 | 25.8086 | 26.3222 | 27.0667 | 24.3386 | 27.2845 | 27.5032 | 29.8732 | 32.6691 | 31.1509 | 30.097 | 26.395 | 23.4865 | 24.528 | 23.5638 | 24.1358 | 26.9725 | 22.5657 | 19.097 | 7.2229 | 3.3184 | 4.9411 | 2.0069 | -30.067 | -29.1683 | -28.19 | -24.6399 | -8.6228 | -14.6873 | 4.2817 | 2.0523 | 16.5064 | 15.0107 | 20.4915 | 20.5811 | 23.7624 | 18.6944 | 24.6546 | 23.5834 | 25.6688 | 25.3063 | 28.7878 | 27.5021 | 31.4366 | 29.4076 | 30.8365 | 31.0976 | 26.6871 | 22.0472 | 17.9501 | 25.0308 | 19.4442 | 18.0162 | 12.0495 | 9.7055 | 7.3997 | 2.8328 | 6.5496 | 1.8218 | No | No
2185 |  | 2020-04-24 00:09 | 43945.0062 | 39.8592 | 54.2007 | 54.864 | 61.1154 | -30.067 | -29.1683 | -27.4199 | -22.7826 | -11.0557 | -5.2552 | 2.5257 | 5.2701 | 15.7634 | 17.1626 | 19.2813 | 19.1353 | 21.8263 | 24.851 | 26.2317 | 25.9622 | 27.0238 | 24.7497 | 27.6521 | 28.1032 | 30.0286 | 32.5107 | 30.6712 | 29.9009 | 26.5758 | 23.3619 | 24.0107 | 23.8106 | 23.9154 | 26.3804 | 21.9291 | 18.4481 | 7.0611 | 3.1754 | 5.0661 | 1.9118 | -30.067 | -29.1683 | -28.19 | -24.6399 | -8.6228 | -3.9328 | 3.2251 | 0.70528 | 17.0494 | 15.0107 | 20.4915 | 19.9664 | 23.7624 | 20.8602 | 29.8987 | 26.3843 | 27.7824 | 24.879 | 31.5608 | 29.1748 | 29.2294 | 29.9508 | 29.0453 | 28.4219 | 26.1149 | 24.5163 | 20.1521 | 23.1204 | 21.8961 | 16.8232 | 8.3856 | 5.4306 | 4.5931 | 2.0297 | 6.2107 | 2.0074 | No | No
2186 |  | 2020-04-24 00:09 | 43945.0062 | 38.5241 | 54.2007 | 57.2431 | 66.0886 | -30.067 | -29.1683 | -27.9183 | -23.0093 | -10.6039 | -5.0352 | 2.2024 | 4.8369 | 16.1686 | 16.8074 | 19.4804 | 19.0274 | 21.8405 | 24.6707 | 27.0004 | 26.7449 | 27.3079 | 25.4489 | 28.3301 | 27.7703 | 29.8877 | 32.7768 | 30.3462 | 29.8929 | 26.5855 | 23.4949 | 23.6001 | 23.4063 | 23.4398 | 25.7707 | 21.2855 | 17.8062 | 6.9573 | 3.049 | 5.2411 | 1.995 | -30.067 | -29.1683 | -28.19 | -25.7348 | -8.6228 | -3.9328 | -4.3791 | 0.70528 | 18.3611 | 11.6634 | 20.4915 | 17.3214 | 17.4207 | 24.2408 | 27.8885 | 30.1373 | 27.0641 | 30.2358 | 32.3939 | 28.9102 | 31.4208 | 34.1273 | 33.5866 | 30.4897 | 27.7806 | 22.0592 | 19.1019 | 18.1035 | 18.4815 | 17.8075 | 10.8958 | 6.1453 | 6.979 | 2.5473 | 5.4101 | 1.5904 | No | No
2187 |  | 2020-04-24 00:09 | 43945.0062 | 40.1775 | 54.2007 | 54.8771 | 63.8038 | -30.067 | -29.1683 | -28.1429 | -23.4655 | -10.2521 | -4.8558 | 1.6773 | 4.5534 | 16.5661 | 16.3075 | 19.5042 | 18.8164 | 21.2945 | 24.6105 | 26.6745 | 26.8148 | 27.0137 | 26.3705 | 28.8087 | 28.432 | 30.022 | 32.2637 | 31.0765 | 29.9603 | 26.5969 | 23.2737 | 23.2426 | 22.8882 | 23.132 | 25.2499 | 20.6531 | 17.1638 | 7.4805 | 2.9325 | 5.1948 | 1.8946 | -30.067 | -29.1683 | -28.19 | -27.2024 | -8.6228 | -3.9328 | -4.3791 | 4.3703 | 18.3611 | 10.8756 | 17.4523 | 17.3214 | 14.6436 | 22.8718 | 24.6192 | 22.4614 | 26.7513 | 26.1814 | 22.2979 | 31.3201 | 30.9342 | 25.7599 | 28.3233 | 30.0965 | 23.7659 | 22.529 | 20.1916 | 21.7392 | 25.5393 | 23.197 | 13.4038 | 12.0082 | 10.4026 | 2.1301 | 4.6706 | 1.3404 | No | No
2188 |  | 2020-04-24 00:09 | 43945.0062 | 40.4948 | 54.2007 | 62.4001 | 68.9991 | -30.067 | -29.1683 | -28.19 | -23.897 | -9.9727 | -4.7082 | 1.1722 | 4.6418 | 16.8791 | 15.8297 | 19.1151 | 18.6277 | 20.7668 | 24.2276 | 26.6428 | 26.2729 | 27.0609 | 26.0546 | 28.4023 | 28.8622 | 30.2591 | 31.8978 | 31.1654 | 29.9502 | 26.4671 | 23.6436 | 22.8788 | 23.1331 | 23.5187 | 25.0778 | 20.1535 | 16.7141 | 8.0051 | 2.797 | 5.1302 | 1.9245 | -30.067 | -29.1683 | -28.19 | -27.2024 | -8.3268 | -3.9328 | -4.3791 | 5.1258 | 18.1202 | 10.879 | 15.6623 | 17.5013 | 25.1298 | 20.8613 | 27.376 | 12.6961 | 26.1931 | 25.2144 | 25.241 | 27.8572 | 29.9445 | 30.8239 | 33.1779 | 28.9467 | 27.6943 | 25.5145 | 19.6927 | 24.3046 | 20.5731 | 21.7795 | 12.6035 | 6.4825 | 8.7197 | 1.7608 | 5.5278 | 2.8909 | No | No
2189 |  | 2020-04-24 00:09 | 43945.0062 | 40.6615 | 54.2007 | 60.4497 | 66.0886 | -30.067 | -29.1683 | -28.19 | -24.3028 | -9.4592 | -4.586 | 0.68891 | 4.7159 | 16.8892 | 15.3763 | 18.7527 | 18.5648 | 22.8503 | 24.0284 | 26.7579 | 25.7362 | 26.9149 | 26.002 | 28.0686 | 28.9874 | 30.0269 | 31.6308 | 31.2107 | 29.873 | 26.5788 | 23.85 | 22.5128 | 22.9439 | 23.0654 | 24.6117 | 19.564 | 16.0874 | 7.6272 | 2.7204 | 5.0727 | 2.0398 | -30.067 | -29.1683 | -28.19 | -27.2024 | -6.6797 | -3.9328 | -4.3791 | 5.1258 | 15.9068 | 10.903 | 15.6623 | 18.5873 | 27.9415 | 24.7129 | 24.9903 | 22.2855 | 26.4667 | 25.3094 | 23.4526 | 29.4896 | 31.9859 | 28.0588 | 32.852 | 31.4751 | 25.5433 | 24.2014 | 19.8898 | 16.6406 | 18.8913 | 17.5324 | 10.4185 | 7.2852 | 4.8206 | 1.8347 | 3.1716 | 1.4073 | No | No
2190 |  | 2020-04-24 00:09 | 43945.0062 | 38.803 | 54.2007 | 48.9622 | 57.4356 | -30.067 | -29.1683 | -28.19 | -24.6823 | -8.9251 | -4.4034 | 0.35457 | 4.8796 | 16.7589 | 14.9482 | 18.4173 | 18.5681 | 24.0739 | 24.275 | 26.203 | 26.3278 | 27.1606 | 26.0429 | 27.4767 | 28.8094 | 30.7895 | 31.2411 | 31.5484 | 29.8573 | 26.8316 | 23.4818 | 22.139 | 22.4185 | 22.644 | 24.0493 | 19.0205 | 15.5674 | 7.5476 | 2.6157 | 5.1354 | 1.8911 | -30.067 | -29.1683 | -28.19 | -27.2024 | -6.6797 | -2.0861 | 1.3233 | 7.4246 | 15.9068 | 10.903 | 19.3922 | 18.5873 | 26.0143 | 25.4903 | 18.5323 | 32.4826 | 29.8685 | 31.1932 | 26.8427 | 28.4621 | 31.08 | 28.9191 | 29.9717 | 27.8193 | 27.4241 | 21.7665 | 16.6922 | 17.4741 | 19.2512 | 18.516 | 12.3631 | 9.203 | 6.6875 | 2.4012 | 6.0677 | 1.4605 | No | No
2191 |  | 2020-04-24 00:09 | 43945.0062 | 40.9518 | 54.2007 | 54.5608 | 61.6953 | -30.067 | -29.1683 | -28.19 | -25.0348 | -8.5158 | -3.7789 | 0.83317 | 5.6021 | 16.6705 | 14.546 | 19.3985 | 18.5709 | 23.6614 | 24.0459 | 25.5955 | 28.2576 | 27.3041 | 28.8257 | 27.519 | 28.4669 | 30.702 | 31.0274 | 31.2957 | 29.536 | 26.75 | 23.5628 | 21.9667 | 22.0195 | 22.4618 | 23.7044 | 18.4551 | 15.0626 | 7.8603 | 2.8227 | 5.1106 | 1.8742 | -30.067 | -29.1683 | -28.19 | -27.2024 | -6.6797 | -1.2661 | 2.9027 | 8.3819 | 16.4686 | 10.903 | 23.7523 | 21.7762 | 14.4078 | 8.1026 | 15.0111 | 30.9879 | 26.5423 | 33.0675 | 23.3081 | 25.5879 | 29.6744 | 30.5451 | 30.1776 | 25.8325 | 28.005 | 24.2967 | 22.7571 | 21.1587 | 23.1081 | 22.3311 | 12.98 | 11.7038 | 10.9023 | 3.914 | 4.1399 | 1.949 | No | No
2192 |  | 2020-04-24 00:09 | 43945.0062 | 40.9223 | 54.2007 | 57.4919 | 65.4519 | -30.067 | -29.1683 | -28.19 | -25.3604 | -8.1944 | -3.3086 | 1.2039 | 6.1363 | 16.6662 | 14.4147 | 20.3739 | 19.9531 | 23.0634 | 23.3794 | 25.2497 | 28.2199 | 28.0389 | 28.4958 | 27.2522 | 28.6941 | 30.6237 | 31.1796 | 31.0716 | 29.419 | 27.0723 | 23.8565 | 22.1176 | 22.1976 | 23.2306 | 24.1642 | 18.2263 | 14.6484 | 8.2349 | 3.1521 | 5.0122 | 1.8608 | -30.067 | -29.1683 | -28.19 | -27.2024 | -6.6797 | -1.2661 | 2.9027 | 7.9877 | 16.6407 | 15.0861 | 23.7523 | 24.4875 | 14.4078 | 21.9667 | 28.3865 | 28.5391 | 32.2664 | 23.265 | 28.1815 | 30.3928 | 33.4209 | 29.0493 | 35.0753 | 28.8236 | 28.2747 | 24.0974 | 22.8458 | 23.0509 | 25.4722 | 25.2167 | 16.818 | 8.9796 | 8.285 | 4.5723 | 5.1296 | 1.9099 | No | No
2193 |  | 2020-04-24 00:09 | 43945.0062 | 39.5872 | 54.2007 | 64.4258 | 69.3854 | -30.067 | -29.1683 | -28.19 | -25.7102 | -7.9376 | -2.9437 | 1.4972 | 6.2809 | 16.6625 | 14.5195 | 21.0624 | 20.9867 | 22.6321 | 24.0523 | 26.4773 | 28.3471 | 28.8778 | 28.0086 | 27.2896 | 28.8672 | 30.7122 | 30.6414 | 32.2442 | 29.0504 | 26.9891 | 23.8436 | 22.031 | 22.1072 | 22.9558 | 23.6526 | 17.8497 | 14.1304 | 7.9378 | 3.0579 | 5.0147 | 1.921 | -30.067 | -29.1683 | -28.19 | -27.2024 | -6.6797 | -1.2661 | 2.9027 | 6.5304 | 16.6407 | 15.0861 | 23.7523 | 24.4875 | 20.4824 | 27.8514 | 29.3977 | 28.5224 | 30.6059 | 24.7655 | 25.6651 | 30.8867 | 21.9893 | 27.64 | 31.5618 | 29.1319 | 26.4288 | 23.8328 | 20.342 | 19.7753 | 22.3245 | 20.1292 | 13.6916 | 9.4681 | 7.4707 | 2.7855 | 4.5668 | 2.0323 | No | No
2194 |  | 2020-04-24 00:09 | 43945.0062 | 38.2539 | 54.2007 | 51.9686 | 61.1154 | -30.067 | -29.1683 | -28.19 | -26.0507 | -7.812 | -2.6546 | 1.6615 | 6.3183 | 16.7547 | 14.6069 | 21.4332 | 21.7088 | 22.3772 | 24.859 | 26.4569 | 28.2627 | 28.7841 | 27.731 | 27.5098 | 28.8672 | 30.2216 | 30.809 | 32.632 | 29.2001 | 26.9839 | 23.9829 | 21.8424 | 21.6744 | 22.8186 | 23.3115 | 17.3904 | 13.8155 | 8.0012 | 2.9486 | 5.0303 | 1.8884 | -30.067 | -29.1683 | -28.19 | -27.2024 | -9.4484 | -1.2661 | 0.69086 | 6.5304 | 18.9806 | 15.5147 | 19.532 | 23.5618 | 20.4824 | 27.2496 | 23.5905 | 27.3949 | 27.7663 | 25.4748 | 28.9979 | 24.1435 | 23.6192 | 31.4824 | 35.9016 | 28.0348 | 29.375 | 25.3511 | 21.395 | 17.7721 | 19.3838 | 22.2323 | 12.0984 | 10.5181 | 6.9163 | 1.3417 | 4.7303 | 1.9612 | No | No
2195 |  | 2020-04-24 00:09 | 43945.0062 | 39.5419 | 54.2007 | 52.7072 | 61.1154 | -30.067 | -29.1683 | -28.19 | -26.364 | -8.2667 | -2.4221 | 1.3194 | 6.3499 | 17.3942 | 14.8956 | 20.7548 | 21.569 | 22.0674 | 25.151 | 26.0694 | 28.1115 | 28.6935 | 28.1077 | 27.3112 | 28.5269 | 29.9495 | 30.5696 | 32.7049 | 29.2332 | 27.4994 | 23.9495 | 21.7242 | 21.3243 | 22.9389 | 23.2648 | 16.907 | 13.3194 | 7.7968 | 2.7953 | 4.9017 | 1.8764 | -30.067 | -29.1683 | -28.19 | -27.2024 | -12.7744 | -1.2661 | -1.5166 | 5.9675 | 19.9495 | 16.5935 | 1.131 | 18.1456 | 18.2194 | 26.5509 | 20.0623 | 28.0241 | 25.8529 | 30.7628 | 29.0548 | 27.1624 | 29.1048 | 29.293 | 29.1913 | 29.4685 | 27.6617 | 22.5961 | 20.1351 | 19.6079 | 25.4833 | 21.1576 | 12.2481 | 7.797 | 6.079 | 2.0329 | 4.8842 | 1.7832 | No | No
2196 |  | 2020-04-24 00:09 | 43945.0062 | 39.0308 | 54.2007 | 58.1489 | 65.4519 | -30.067 | -29.1683 | -28.19 | -26.6506 | -8.6968 | -2.233 | 1.0042 | 5.945 | 17.8745 | 15.1888 | 20.0776 | 21.2087 | 21.6498 | 25.4105 | 25.4912 | 28.626 | 28.1658 | 27.936 | 28.446 | 28.1988 | 29.4972 | 30.2133 | 32.4508 | 29.1087 | 27.4807 | 23.7248 | 21.6725 | 21.3781 | 23.0212 | 22.8932 | 16.4262 | 12.8402 | 7.5618 | 2.6812 | 4.9216 | 1.9354 | -30.067 | -29.1683 | -28.19 | -27.2024 | -12.7744 | -2.9578 | -1.5166 | -9.0833 | 19.0997 | 16.5935 | 1.131 | 18.1456 | 17.7729 | 26.9052 | 19.6794 | 32.0351 | 24.8299 | 22.18 | 30.1694 | 25.1232 | 20.1849 | 23.8979 | 31.2818 | 26.1652 | 27.2236 | 22.3995 | 21.2251 | 22.3754 | 19.0341 | 18.1991 | 10.0992 | 7.2907 | 6.7776 | 2.3724 | 4.9986 | 2.2746 | No | No
2197 |  | 2020-04-24 00:09 | 43945.0062 | 40.03 | 54.2007 | 59.1205 | 65.4519 | -30.067 | -29.1683 | -28.19 | -26.9114 | -9.1011 | -2.7013 | 0.71567 | 5.2829 | 17.8346 | 15.4244 | 19.4018 | 20.8754 | 21.2584 | 25.6854 | 25.0874 | 29.0127 | 27.8394 | 27.7143 | 28.0209 | 28.0501 | 29.1195 | 29.9546 | 32.1728 | 28.9654 | 27.5054 | 23.7506 | 21.5596 | 21.4221 | 22.6346 | 22.5916 | 16.0841 | 12.3433 | 7.8745 | 2.6454 | 4.8046 | 2.0258 | -30.067 | -29.1683 | -28.19 | -27.2024 | -12.7744 | -9.8153 | -1.5166 | -9.0833 | 17.1603 | 16.4962 | 11.2304 | 17.6063 | 18.4365 | 27.0172 | 21.7391 | 29.1405 | 22.4897 | 28.0776 | 29.0958 | 27.7386 | 27.5326 | 31.3384 | 31.6439 | 27.3893 | 27.8051 | 23.649 | 19.3755 | 20.8912 | 21.092 | 20.8829 | 14.3804 | 9.7905 | 9.1665 | 1.7549 | 3.1916 | 1.7756 | No | No
2198 |  | 2020-04-24 00:09 | 43945.0062 | 38.0387 | 54.2007 | 64.016 | 68.685 | -30.067 | -29.1683 | -28.19 | -26.8978 | -9.4789 | -3.2446 | 0.4531 | 4.9784 | 17.7425 | 15.5245 | 19.2221 | 20.4834 | 20.9945 | 25.9031 | 24.7028 | 28.9426 | 28.0153 | 27.6368 | 28.4239 | 28.192 | 29.0783 | 30.2464 | 32.0389 | 28.7127 | 27.3719 | 23.4815 | 21.2045 | 21.2309 | 22.5487 | 22.2642 | 15.6724 | 12.0542 | 7.6583 | 2.5038 | 4.6266 | 1.8871 | -30.067 | -29.1683 | -28.19 | -24.5379 | -12.7744 | -9.8153 | -1.5166 | 6.8977 | 17.1603 | 15.747 | 19.873 | 16.9904 | 19.0121 | 26.9756 | 20.4076 | 27.5822 | 32.0787 | 30.2001 | 29.6567 | 27.4668 | 31.4175 | 30.2549 | 29.911 | 30.7555 | 24.932 | 23.9787 | 22.2412 | 19.0506 | 19.7282 | 17.926 | 9.0789 | 6.4669 | 4.8283 | 1.4042 | 3.0292 | 1.3 | No | No
2199 |  | 2020-04-24 00:09 | 43945.0062 | 40.6528 | 54.2007 | 61.2741 | 68.7922 | -30.067 | -29.1683 | -28.19 | -26.2609 | -9.8299 | -3.7694 | 0.04447 | 5.6039 | 17.6622 | 15.5577 | 19.3234 | 20.1182 | 20.7557 | 26.0771 | 24.254 | 28.6336 | 28.2829 | 28.6234 | 28.6141 | 27.7998 | 30.4177 | 30.02 | 31.7324 | 29.0855 | 27.4402 | 23.7151 | 21.3541 | 21.1534 | 22.1824 | 21.6846 | 15.0955 | 11.5275 | 7.4671 | 2.3563 | 4.4108 | 1.8218 | -30.067 | -29.1683 | -28.19 | -23.7103 | -12.7744 | -9.8153 | -7.6912 | 8.1196 | 16.8309 | 15.747 | 19.873 | 16.9904 | 20.5096 | 26.1354 | 19.5382 | 22.8033 | 17.5778 | 31.4075 | 27.2227 | 24.5578 | 33.0135 | 25.6982 | 32.0078 | 28.893 | 28.0175 | 22.246 | 20.6366 | 19.881 | 19.1842 | 16.8591 | 11.2801 | 8.2638 | 7.5041 | 1.9675 | 4.1086 | 1.4018 | No | No
2200 |  | 2020-04-24 00:09 | 43945.0062 | 44.2156 | 54.2007 | 57.9286 | 66.2816 | -30.067 | -29.1683 | -28.19 | -25.7823 | -10.1538 | -4.2741 | -0.51756 | 6.0749 | 17.4623 | 15.5859 | 19.4081 | 19.7799 | 20.9531 | 25.7944 | 23.788 | 28.0775 | 28.3868 | 29.0999 | 28.0838 | 27.8626 | 29.9867 | 30.1746 | 31.7228 | 28.8931 | 27.2254 | 23.493 | 21.4599 | 20.8095 | 21.7781 | 21.2295 | 14.7353 | 11.1217 | 7.2562 | 2.3115 | 4.5233 | 1.7031 | -30.067 | -29.1683 | -28.19 | -23.7103 | -13.447 | -9.8153 | -7.6912 | 8.1196 | 15.6596 | 14.9399 | 19.873 | 20.8004 | 22.2301 | 21.6949 | 18.9541 | 25.1493 | 31.1839 | 29.2775 | 28.6631 | 29.6278 | 30.899 | 31.1713 | 26.8517 | 27.2473 | 25.3089 | 23.928 | 20.1086 | 17.7996 | 18.6913 | 27.5661 | 17.7807 | 12.9764 | 5.9835 | 1.6784 | 4.3902 | 1.1332 | No | No
2201 |  | 2020-04-24 00:09 | 43945.0062 | 41.7457 | 54.2007 | 57.3208 | 64.9689 | -30.067 | -29.1683 | -28.19 | -25.4117 | -10.5784 | -4.7569 | -1.0628 | 6.6653 | 17.2414 | 15.3401 | 19.3932 | 20.5167 | 21.1646 | 25.3888 | 24.9855 | 27.9129 | 28.4092 | 28.6117 | 28.6905 | 27.7145 | 30.4296 | 29.7829 | 31.7161 | 29.0372 | 27.0713 | 24.1225 | 21.8334 | 21.574 | 23.5332 | 23.1871 | 15.3325 | 11.435 | 7.2041 | 2.2083 | 4.6176 | 1.7101 | -30.067 | -29.1683 | -28.19 | -23.7103 | -14.869 | -9.8153 | -7.6912 | 11.4568 | 15.6596 | 13.1328 | 16.177 | 23.7527 | 22.2301 | 21.5464 | 32.0201 | 23.9492 | 25.2511 | 23.2962 | 29.0058 | 21.8234 | 30.4909 | 29.6091 | 32.8362 | 34.0039 | 32.0703 | 26.732 | 24.6968 | 26.1222 | 29.3762 | 21.5701 | 10.5276 | 5.6909 | 4.9391 | 0.60218 | 5.9785 | 2.0398 | No | No
2202 |  | 2020-04-24 00:09 | 43945.0062 | 40.2203 | 54.2007 | 63.7584 | 69.0989 | -30.067 | -29.1683 | -28.19 | -25.1184 | -10.9957 | -5.1339 | -1.5897 | 8.2356 | 16.876 | 15.0799 | 18.7763 | 21.1671 | 21.0085 | 24.9896 | 27.2685 | 27.249 | 28.1357 | 28.4792 | 28.4647 | 27.5186 | 30.3139 | 29.9025 | 32.0875 | 30.993 | 29.2483 | 24.2079 | 21.7598 | 22.1877 | 23.6994 | 22.8137 | 14.8855 | 10.9548 | 6.8528 | 2.0313 | 4.7027 | 1.6642 | -30.067 | -29.1683 | -28.19 | -23.7103 | -14.869 | -7.1579 | -7.7357 | 12.6684 | 8.8333 | 13.1328 | 9.072 | 23.7527 | 15.5984 | 21.3926 | 30.5016 | 11.2865 | 26.1393 | 28.233 | 28.9443 | 29.2551 | 28.5894 | 30.299 | 33.5245 | 35.1109 | 32.0203 | 22.2502 | 21.6074 | 22.0475 | 19.0625 | 17.422 | 8.6407 | 4.6539 | 3.4489 | 1.4558 | 4.994 | 1.3972 | No | No
2203 |  | 2020-04-24 00:09 | 43945.0062 | 39.3763 | 54.2007 | 64.9572 | 70.5883 | -30.067 | -29.1683 | -28.19 | -24.8828 | -11.387 | -5.3493 | -2.1058 | 9.2363 | 16.2433 | 14.8445 | 18.1697 | 21.4319 | 20.5317 | 24.5796 | 27.1519 | 26.5741 | 27.8624 | 28.1661 | 28.6185 | 27.6153 | 30.3953 | 30.2451 | 31.7668 | 31.0456 | 28.8925 | 23.7127 | 21.6927 | 21.9073 | 23.1941 | 22.2652 | 14.3402 | 10.4537 | 6.564 | 2.0848 | 5.0407 | 1.7187 | -30.067 | -29.1683 | -28.19 | -23.7103 | -14.869 | -6.8829 | -8.06 | 12.8536 | 5.4131 | 13.5374 | 9.072 | 19.7993 | 15.5984 | 19.5216 | 26.3989 | 19.194 | 26.6584 | 21.3313 | 28.1643 | 28.3198 | 37.459 | 31.6266 | 30.5019 | 28.2712 | 25.7577 | 22.0937 | 18.4764 | 19.67 | 19.8159 | 14.7928 | 7.5252 | 4.9156 | 5.1324 | 3.7037 | 7.7319 | 1.9895 | No | No
2204 |  | 2020-04-24 00:09 | 43945.0062 | 40.8802 | 54.2007 | 64.9617 | 69.7401 | -30.067 | -29.1683 | -28.19 | -24.6912 | -11.7515 | -5.5421 | -2.6066 | 10.095 | 15.6189 | 14.765 | 17.5749 | 20.9967 | 20.1592 | 24.0803 | 26.9763 | 26.5008 | 27.8035 | 27.6 | 28.5624 | 28.8754 | 32.5525 | 30.7716 | 31.7475 | 30.768 | 28.483 | 23.8594 | 21.3013 | 21.5114 | 22.8463 | 21.8506 | 13.9577 | 10.1285 | 6.6822 | 2.3328 | 5.2691 | 1.77 | -30.067 | -29.1683 | -28.19 | -21.4735 | -14.869 | -6.8829 | -8.06 | 13.3661 | 5.4131 | 14.5646 | 12.0808 | 16.8318 | 18.1558 | 18.6624 | 24.8674 | 27.9374 | 24.4516 | 24.8061 | 28.9603 | 33.919 | 32.9815 | 32.856 | 31.5899 | 25.8389 | 24.3463 | 24.4414 | 18.7724 | 21.2702 | 22.152 | 18.4469 | 12.3669 | 9.799 | 8.4009 | 3.3443 | 5.9763 | 2.2731 | No | No
2205 |  | 2020-04-24 00:09 | 43945.0062 | 40.6564 | 54.2007 | 58.1114 | 64.4253 | -30.067 | -29.1683 | -28.19 | -23.6075 | -12.089 | -5.7139 | -3.0854 | 10.7547 | 14.9892 | 14.7363 | 17.4898 | 20.587 | 19.9452 | 23.5665 | 26.7002 | 26.6293 | 27.1867 | 27.8308 | 29.9958 | 29.273 | 32.1722 | 31.4054 | 31.561 | 30.6754 | 28.1194 | 23.5748 | 21.0502 | 21.6621 | 23.0323 | 21.4569 | 13.6215 | 10.0594 | 6.7659 | 2.3857 | 5.3666 | 1.8874 | -30.067 | -29.1683 | -28.19 | -20.0044 | -14.869 | -6.8829 | -8.06 | 13.3661 | 1.5061 | 14.5646 | 18.6118 | 16.8318 | 18.4235 | 16.4541 | 29.1773 | 26.6441 | 24.0236 | 31.0435 | 37.1284 | 26.5907 | 30.0326 | 35.4502 | 31.9323 | 31.3487 | 27.6245 | 21.385 | 18.3949 | 20.4551 | 22.1369 | 17.4571 | 9.0135 | 7.3021 | 6.7492 | 2.8394 | 5.459 | 2.3687 | No | No
2206 |  | 2020-04-24 00:09 | 43945.0062 | 39.4847 | 54.2007 | 60.9224 | 66.978 | -30.067 | -29.1683 | -28.19 | -22.8572 | -11.925 | -5.8661 | -3.5408 | 11.2482 | 14.321 | 14.6486 | 17.6728 | 20.2146 | 19.7736 | 23.01 | 27.7741 | 26.72 | 27.1332 | 28.7373 | 32.2052 | 28.874 | 31.8862 | 32.236 | 31.9033 | 30.3937 | 28.0843 | 23.3822 | 20.7193 | 21.3258 | 22.6123 | 21.007 | 13.2668 | 9.7304 | 7.2016 | 2.5311 | 5.4521 | 1.8787 | -30.067 | -29.1683 | -28.19 | -20.0044 | -9.2015 | -6.8829 | -8.06 | 13.0238 | -1.3861 | 11.7531 | 18.6118 | 17.5375 | 19.2164 | 15.4475 | 31.3566 | 27.8255 | 27.922 | 32.4894 | 34.873 | 22.0501 | 26.7942 | 33.0254 | 31.6529 | 30.9545 | 25.0619 | 20.1067 | 20.4725 | 18.9659 | 19.3899 | 20.1902 | 13.7502 | 9.4972 | 8.9348 | 1.8998 | 4.2764 | 1.4053 | No | No
2207 |  | 2020-04-24 00:09 | 43945.0062 | 40.535 | 54.2007 | 63.0955 | 68.7922 | -30.067 | -29.1683 | -28.19 | -22.3054 | -11.4046 | -6.0005 | -3.9715 | 11.2439 | 13.6556 | 14.1329 | 17.8232 | 19.9455 | 19.753 | 22.3781 | 27.8534 | 26.7678 | 27.1067 | 29.5651 | 31.9025 | 28.5659 | 31.6099 | 32.0796 | 31.6005 | 30.5303 | 27.7538 | 23.0853 | 20.7815 | 21.3127 | 22.6277 | 21.063 | 13.2459 | 9.7478 | 7.0241 | 2.414 | 5.2307 | 1.8452 | -30.067 | -29.1683 | -28.19 | -20.0044 | -9.2015 | -6.8829 | -4.0616 | 9.3168 | 3.5096 | 8.3206 | 18.6118 | 17.9116 | 19.6308 | -4.691 | 15.4426 | 24.5295 | 24.057 | 31.5195 | 30.1708 | 26.7188 | 29.3666 | 31.6871 | 30.1423 | 26.6914 | 25.8176 | 21.7149 | 19.3619 | 22.9146 | 22.2914 | 18.9852 | 8.6992 | 9.1293 | 6.0229 | 1.7782 | 5.3889 | 1.5065 | No | No
2208 |  | 2020-04-24 00:09 | 43945.0062 | 39.7578 | 54.2007 | 67.4581 | 71.9586 | -30.067 | -29.1683 | -28.19 | -21.884 | -11.0047 | -5.9231 | -3.504 | 11.0106 | 13.1057 | 13.6381 | 17.9809 | 19.7017 | 19.7354 | 21.6943 | 27.3183 | 26.6261 | 27.5223 | 29.4938 | 31.787 | 28.2054 | 31.635 | 31.9677 | 31.6035 | 29.9972 | 27.8078 | 22.9458 | 20.6296 | 21.5664 | 22.2377 | 20.7583 | 12.9104 | 9.995 | 7.4234 | 2.5862 | 5.5 | 1.7518 | -30.067 | -29.1683 | -28.19 | -20.0044 | -9.2015 | -2.4772 | -1.045 | 9.3168 | 6.7869 | 8.3206 | 19.4436 | 17.9116 | 22.3203 | 16.4889 | 26.6108 | 30.4496 | 31.2846 | 24.8628 | 29.4386 | 28.0834 | 34.4691 | 30.682 | 30.2936 | 24.1857 | 29.7734 | 24.7533 | 18.9869 | 24.723 | 21.1015 | 20.7504 | 11.6166 | 11.029 | 8.5753 | 3.9732 | 6.4392 | 1.7339 | No | No
2209 |  | 2020-04-24 00:09 | 43945.0062 | 40.4764 | 54.2007 | 63.2984 | 68.3464 | -30.067 | -29.1683 | -28.19 | -21.5538 | -10.6901 | -4.783 | -3.0462 | 10.7269 | 12.5903 | 13.1656 | 18.3145 | 19.4074 | 20.8225 | 21.5047 | 27.5169 | 28.0408 | 27.71 | 29.1547 | 31.2503 | 28.3533 | 32.2833 | 31.5838 | 31.4476 | 29.5329 | 27.9504 | 23.2016 | 20.2629 | 22.066 | 22.3694 | 21.1212 | 13.3152 | 10.4224 | 7.4833 | 2.4987 | 5.3616 | 1.7916 | -30.067 | -29.1683 | -28.19 | -20.0044 | -9.2015 | -1.0708 | -1.045 | 7.3668 | 6.7869 | 12.9265 | 19.8756 | 15.8843 | 24.7987 | 20.7279 | 28.5257 | 29.6776 | 25.3032 | 30.0479 | 26.3314 | 28.7642 | 32.4056 | 27.7724 | 31.4254 | 28.512 | 26.5966 | 23.6516 | 20.3267 | 20.8454 | 22.0985 | 23.1167 | 16.908 | 14.2597 | 10.4764 | 5.7487 | 4.2611 | 2.065 | No | No
2210 |  | 2020-04-24 00:09 | 43945.0062 | 39.6997 | 54.2007 | 51.3869 | 60.4459 | -30.067 | -29.1683 | -28.19 | -20.8522 | -10.4384 | -4.0013 | -2.6901 | 10.3455 | 12.0959 | 13.5099 | 18.5804 | 19.0139 | 21.6815 | 21.3805 | 27.5392 | 27.5649 | 27.5304 | 29.4989 | 31.3509 | 28.3016 | 31.7889 | 31.3575 | 31.5518 | 29.5022 | 27.7741 | 23.6419 | 20.7077 | 22.1396 | 22.5526 | 21.3143 | 13.6262 | 10.8239 | 8.5626 | 3.4597 | 5.3495 | 1.8737 | -30.067 | -29.1683 | -28.19 | -16.9065 | -9.2015 | -1.0708 | -1.045 | 7.0001 | 6.4325 | 15.1111 | 19.8756 | 15.4986 | 24.4063 | 19.9474 | 26.688 | 27.9094 | 26.3964 | 28.9393 | 32.212 | 30.2648 | 24.7814 | 30.5976 | 30.6432 | 27.784 | 26.847 | 25.1536 | 23.5312 | 26.7544 | 25.8658 | 23.6218 | 15.5264 | 11.3312 | 10.5673 | 3.8975 | 4.2405 | 2.2788 | No | No
2211 |  | 2020-04-24 00:09 | 43945.0062 | 39.5352 | 54.2007 | 57.9758 | 66.0886 | -30.067 | -29.1683 | -28.19 | -20.0025 | -10.2343 | -3.4298 | -2.4076 | 9.9909 | 11.5737 | 13.7837 | 18.7953 | 18.647 | 21.7683 | 21.142 | 27.377 | 28.2188 | 27.2604 | 28.9588 | 31.2313 | 28.4437 | 31.6089 | 31.1427 | 31.0678 | 29.222 | 27.46 | 23.747 | 21.9071 | 23.4253 | 23.0727 | 22.0805 | 13.9631 | 10.9242 | 8.1978 | 3.222 | 5.1059 | 1.8337 | -30.067 | -29.1683 | -28.19 | -16.9065 | -9.2015 | -1.0708 | 0.94702 | 7.0001 | 5.1537 | 15.1111 | 19.4122 | 15.4986 | 19.6951 | 19.4014 | 24.3517 | 30.0328 | 23.7867 | 24.6145 | 29.1502 | 20.929 | 32.8588 | 31.3091 | 30.248 | 26.5355 | 22.901 | 23.9712 | 25.5052 | 25.596 | 25.5676 | 24.6655 | 11.672 | 8.6728 | 4.9001 | 0.047569 | 4.5971 | 1.4681 | No | No
2212 |  | 2020-04-24 00:09 | 43945.0062 | 39.8774 | 54.2007 | 57.1295 | 63.8038 | -30.067 | -29.1683 | -28.19 | -19.3889 | -10.191 | -2.9949 | -1.314 | 9.958 | 11.0545 | 13.8431 | 18.5437 | 18.6956 | 21.5207 | 20.9359 | 26.8984 | 27.8787 | 26.8152 | 29.1156 | 31.0183 | 28.07 | 31.471 | 31.6123 | 31.4964 | 29.0459 | 27.1288 | 23.6453 | 22.1551 | 23.4038 | 23.6652 | 22.0221 | 13.5416 | 10.4642 | 7.8475 | 2.8735 | 5.083 | 1.7887 | -30.067 | -29.1683 | -28.19 | -16.9065 | -11.7637 | -1.0708 | 2.3075 | 12.4585 | 5.1537 | 11.6564 | 12.672 | 21.9956 | 19.6951 | 19.5815 | 22.5659 | 18.2549 | 24.3291 | 31.9681 | 30.8464 | 25.654 | 29.4723 | 33.2232 | 31.6897 | 30.3464 | 26.3943 | 23.4607 | 22.7028 | 23.0743 | 23.6637 | 19.5181 | 9.201 | 6.3705 | 4.1115 | 1.235 | 5.2513 | 1.2906 | No | No
2213 |  | 2020-04-24 00:09 | 43945.0062 | 41.023 | 54.2007 | 56.2365 | 65.4519 | -30.067 | -29.1683 | -28.19 | -18.9258 | -10.5136 | -2.6551 | -0.55821 | 10.6605 | 10.5066 | 13.4169 | 18.0463 | 19.6537 | 21.2289 | 20.7655 | 26.6218 | 27.5581 | 26.6433 | 29.5876 | 30.8994 | 27.9291 | 31.4957 | 32.1604 | 31.1246 | 29.2459 | 26.9664 | 23.4218 | 21.9729 | 23.5561 | 23.9603 | 22.1327 | 13.1462 | 10.0818 | 7.4961 | 2.7383 | 5.0971 | 1.7921 | -30.067 | -29.1683 | -28.19 | -16.9065 | -13.1184 | -0.64781 | 2.3075 | 13.3874 | 1.2115 | 9.4004 | 12.672 | 22.9946 | 17.8552 | 20.6292 | 25.4755 | 26.8553 | 24.0635 | 30.2352 | 30.8887 | 26.2278 | 30.0861 | 34.3965 | 30.1628 | 28.2287 | 22.8913 | 20.5463 | 22.2409 | 22.0338 | 27.1965 | 24.1323 | 9.8925 | 5.6006 | 5.2526 | 3.0451 | 4.999 | 2.2473 | No | No
2214 |  | 2020-04-24 00:09 | 43945.0062 | 39.4534 | 54.2007 | 63.44 | 68.575 | -30.067 | -29.1683 | -28.19 | -18.566 | -10.8094 | -1.9549 | -0.0028292 | 11.1818 | 9.8896 | 13.0164 | 17.5712 | 20.3321 | 20.8483 | 21.2521 | 26.4672 | 27.2574 | 26.3151 | 29.3095 | 30.6912 | 27.7025 | 31.1344 | 31.9437 | 31.2319 | 28.99 | 26.6148 | 23.3574 | 22.6776 | 23.188 | 24.0574 | 22.3068 | 12.8035 | 9.6911 | 7.206 | 2.6779 | 5.0346 | 1.6965 | -30.067 | -29.1683 | -28.19 | -16.9065 | -13.1184 | 1.5259 | 2.3075 | 14.0846 | 0.1809 | 9.4004 | 12.672 | 22.9946 | 17.5149 | 24.5536 | 25.3531 | 21.6471 | 26.2268 | 24.2969 | 23.0602 | 28.2636 | 28.9288 | 30.1525 | 32.5028 | 24.3048 | 26.6159 | 23.8267 | 25.8413 | 19.6137 | 24.1374 | 23.6099 | 14.1293 | 10.6102 | 7.5219 | 1.8748 | 5.4764 | 1.156 | No | No
2215 |  | 2020-04-24 00:09 | 43945.0062 | 38.2821 | 54.2007 | 55.3968 | 62.2068 | -30.067 | -29.1683 | -28.19 | -18.2807 | -11.079 | -1.2384 | 0.42103 | 11.9595 | 9.2829 | 12.6747 | 17.1504 | 20.304 | 20.4632 | 21.9199 | 26.3165 | 27.076 | 26.3446 | 28.9476 | 30.222 | 27.5534 | 30.9928 | 31.9177 | 32.2227 | 28.5119 | 26.4448 | 23.3145 | 22.9567 | 22.7498 | 24.4263 | 22.6142 | 13.4237 | 10.2277 | 7.4521 | 2.6058 | 5.1149 | 1.7246 | -30.067 | -29.1683 | -28.19 | -16.9065 | -13.1184 | 1.5259 | 2.3075 | 15.0438 | 0.1809 | 11.1658 | 14.7976 | 11.5774 | 14.8671 | 24.0756 | 27.2388 | 28.274 | 23.7605 | 27.7105 | 26.1016 | 25.3083 | 30.3014 | 30.1481 | 35.7918 | 28.9566 | 24.9181 | 23.1064 | 20.979 | 19.4923 | 24.752 | 21.6909 | 13.4078 | 10.5898 | 7.0479 | 2.3092 | 4.2173 | 1.1528 | No | No
2216 |  | 2020-04-24 00:09 | 43945.0062 | 39.9079 | 54.2007 | 55.7736 | 64.1257 | -30.067 | -29.1683 | -28.19 | -18.0563 | -11.3234 | -0.70797 | 0.71182 | 12.5702 | 8.7422 | 12.5773 | 16.9671 | 19.7171 | 19.8783 | 22.1565 | 26.9898 | 27.1935 | 26.1858 | 28.8191 | 29.6819 | 27.2441 | 30.729 | 31.6507 | 32.3212 | 28.7774 | 26.3398 | 23.3766 | 22.5389 | 22.4793 | 24.3243 | 22.2731 | 13.0908 | 10.1902 | 7.65 | 2.6916 | 5.034 | 1.6283 | -30.067 | -28.0964 | -28.19 | -16.9857 | -13.1184 | 1.5259 | 1.7146 | 15.0438 | 4.5393 | 11.9591 | 15.7045 | 11.5774 | 11.8228 | 23.1395 | 30.4093 | 25.4067 | 27.5155 | 27.4117 | 24.7189 | 27.3952 | 26.4025 | 30.2953 | 30.863 | 27.9387 | 23.1552 | 22.467 | 20.8713 | 18.9246 | 22.4497 | 19.1463 | 12.3832 | 12.407 | 9.9363 | 4.2331 | 5.9482 | 1.5101 | No | No
2217 |  | 2020-04-24 00:09 | 43945.0062 | 40.1289 | 54.2007 | 58.3853 | 64.4253 | -30.067 | -29.1683 | -28.19 | -17.8875 | -11.5435 | -0.30123 | 0.83575 | 13.0314 | 8.3857 | 12.4924 | 16.8041 | 19.1443 | 19.3076 | 22.3329 | 27.3723 | 26.9171 | 26.0943 | 28.7486 | 29.6867 | 27.5432 | 30.2812 | 31.5753 | 31.941 | 28.9787 | 26.2153 | 23.3196 | 22.3184 | 21.9569 | 23.9063 | 21.8958 | 13.0327 | 10.4247 | 7.8172 | 2.8448 | 5.0545 | 1.5797 | -30.067 | -27.6578 | -28.19 | -17.0125 | -11.6223 | 1.5259 | 1.4975 | 14.78 | 5.3712 | 11.9591 | 15.7045 | 11.5774 | 10.4854 | 23.599 | 26.7094 | 27.9831 | 21.1411 | 30.5611 | 28.644 | 27.243 | 27.6596 | 31.6939 | 30.4388 | 31.0662 | 26.148 | 21.7586 | 19.5819 | 18.0506 | 19.3535 | 18.9912 | 12.0205 | 9.3208 | 6.7981 | 2.2075 | 4.6374 | 1.0072 | No | No
2218 |  | 2020-04-24 00:09 | 43945.0062 | 40.8327 | 54.2007 | 60.8725 | 66.0886 | -30.067 | -29.1683 | -28.19 | -17.7483 | -11.1958 | 0.018324 | 0.93887 | 13.2193 | 8.0563 | 12.1892 | 16.6599 | 19.2558 | 18.6718 | 22.5908 | 27.1736 | 27.3878 | 25.8069 | 29.1147 | 29.1269 | 27.2081 | 29.96 | 31.3746 | 31.917 | 29.0218 | 26.3495 | 23.2267 | 21.9327 | 21.5998 | 23.3844 | 21.5112 | 12.8417 | 10.1702 | 7.6872 | 2.7392 | 5.0572 | 1.5922 | -30.067 | -27.6578 | -28.19 | -17.0125 | -8.894 | 1.5259 | 1.4975 | 13.8759 | 5.4875 | 3.0881 | 17.5608 | 22.9553 | 6.4944 | 23.853 | 25.5034 | 28.0737 | 26.1016 | 29.186 | 26.4345 | 19.7465 | 26.6163 | 29.5194 | 31.6671 | 28.2751 | 26.4907 | 22.9714 | 17.4606 | 19.3006 | 17.2823 | 18.9273 | 12.9711 | 9.6392 | 11.6943 | 3.4721 | 4.3458 | 2.1582 | No | No
2219 |  | 2020-04-24 00:09 | 43945.0062 | 40.1884 | 54.2007 | 65.4753 | 68.2274 | -30.067 | -29.1683 | -28.19 | -17.6329 | -10.7739 | 0.27377 | 1.025 | 13.3216 | 7.7735 | 11.5077 | 17.775 | 20.1953 | 18.0312 | 22.9339 | 26.9038 | 27.2206 | 26.5532 | 29.4075 | 29.15 | 26.5674 | 29.6223 | 31.3791 | 31.7882 | 29.1214 | 26.5322 | 23.0437 | 21.604 | 21.388 | 22.961 | 21.5502 | 12.7418 | 10.0311 | 8.4217 | 3.0823 | 5.1149 | 1.6829 | -30.067 | -27.6578 | -28.19 | -17.0125 | -8.894 | 1.5259 | 1.4975 | 13.8759 | 5.6006 | -10.7513 | 22.9197 | 23.4955 | 10.6134 | 25.2375 | 24.5355 | 24.4901 | 29.5615 | 32.1652 | 29.0413 | 16.3798 | 25.6235 | 32.4493 | 32.5674 | 29.704 | 27.5631 | 22.2728 | 19.1658 | 18.8366 | 22.9016 | 24.2338 | 10.1354 | 6.6513 | 5.095 | 4.0514 | 6.2927 | 1.59 | No | No
2220 |  | 2020-04-24 00:09 | 43945.0062 | 39.0094 | 54.2007 | 61.2099 | 66.6438 | -30.067 | -29.1482 | -28.19 | -17.5367 | -10.4434 | 0.35643 | 1.3274 | 13.2291 | 7.5164 | 10.8268 | 19.0177 | 20.8627 | 17.7979 | 23.3942 | 26.4857 | 26.6897 | 26.3628 | 29.8752 | 28.7652 | 26.2621 | 29.0922 | 31.8881 | 31.9592 | 29.234 | 26.6062 | 22.7667 | 21.1899 | 21.0113 | 23.5299 | 21.8523 | 12.478 | 9.7543 | 7.9598 | 3.1145 | 5.1619 | 1.5833 | -30.067 | -27.6578 | -28.19 | -17.0125 | -8.894 | -0.26219 | 3.9417 | 10.4189 | 5.6006 | -10.7513 | 22.9197 | 23.3237 | 17.8467 | 24.8891 | 17.5541 | 23.357 | 21.8089 | 30.9005 | 22.901 | 23.6384 | 25.9287 | 34.5677 | 31.6041 | 29.2337 | 26.3333 | 23.4783 | 17.9718 | 18.3067 | 24.6525 | 18.3169 | 9.6003 | 6.5806 | 2.5091 | 1.9588 | 3.9788 | 1.1457 | No | No
2221 |  | 2020-04-24 00:09 | 43945.0062 | 40.0983 | 54.2007 | 60.9183 | 65.2171 | -30.067 | -28.8974 | -28.19 | -17.4562 | -10.1798 | 0.23044 | 1.8847 | 12.8536 | 7.2842 | 11.0342 | 19.8546 | 21.1494 | 17.805 | 23.1831 | 25.841 | 26.7519 | 26.1439 | 29.942 | 28.2619 | 25.7634 | 28.9714 | 32.2975 | 31.8883 | 29.4241 | 26.6497 | 23.2903 | 20.8418 | 20.696 | 23.0455 | 21.3935 | 12.14 | 9.3346 | 7.5814 | 2.8739 | 5.1247 | 1.508 | -30.067 | -27.6578 | -28.1849 | -17.3383 | -8.894 | -0.59034 | 4.2008 | 9.5897 | 11.2435 | 16.5854 | 22.9197 | 21.8819 | 17.8467 | 15.6639 | 16.268 | 28.1173 | 23.3122 | 29.7996 | 26.5145 | 23.496 | 28.8719 | 33.0779 | 29.6952 | 30.7513 | 27.6924 | 23.3554 | 18.4224 | 19.372 | 17.0288 | 17.4679 | 12.1849 | 8.2389 | 5.7346 | 2.4083 | 5.8316 | 1.681 | No | No
2222 |  | 2020-04-24 00:09 | 43945.0062 | 39.3893 | 54.2007 | 56.8155 | 64.9689 | -30.067 | -28.6941 | -28.19 | -17.508 | -9.9667 | 0.11987 | 2.3098 | 12.505 | 9.2584 | 12.9444 | 20.4604 | 21.2643 | 19.658 | 22.6273 | 25.2826 | 26.5869 | 25.7121 | 29.6445 | 28.2254 | 26.0314 | 29.5936 | 32.3863 | 31.5704 | 29.3006 | 26.4582 | 23.1589 | 20.6843 | 20.5922 | 22.6106 | 21.0789 | 12.0827 | 9.1587 | 7.2525 | 2.8659 | 5.2696 | 1.5763 | -30.067 | -27.6578 | -27.879 | -17.9424 | -8.894 | -0.59034 | 4.2008 | 9.5897 | 14.6916 | 17.8328 | 21.2887 | 21.8819 | 26.8389 | 22.7773 | 18.5805 | 18.9844 | 24.3084 | 31.5102 | 26.348 | 28.3414 | 32.1931 | 32.0195 | 31.0133 | 28.7573 | 26.9246 | 22.3904 | 18.4922 | 18.6903 | 18.116 | 17.9347 | 7.4285 | 5.4471 | 3.2407 | 2.1279 | 4.8956 | 1.2987 | No | No
2223 |  | 2020-04-24 00:09 | 43945.0062 | 39.729 | 54.2007 | 55.8038 | 64.9689 | -30.067 | -28.5277 | -28.19 | -17.5689 | -9.7927 | 0.023158 | 2.6426 | 12.0924 | 10.6067 | 14.097 | 20.2384 | 21.3602 | 21.7445 | 23.3098 | 24.7209 | 26.2628 | 26.1398 | 30.3737 | 28.288 | 25.9799 | 29.5574 | 31.9155 | 31.6053 | 29.1965 | 26.8173 | 22.8388 | 20.3954 | 20.2432 | 22.3004 | 20.6821 | 11.7679 | 8.9518 | 6.9076 | 2.8748 | 5.2092 | 1.6414 | -30.067 | -27.6578 | -27.879 | -17.9424 | -8.894 | -0.59034 | 4.2008 | 3.9007 | 14.6916 | 17.8328 | 18.6464 | 21.8819 | 26.8389 | 26.4745 | 16.3373 | 26.2025 | 30.5459 | 31.7786 | 31.1461 | 21.8287 | 27.5599 | 30.2771 | 31.7895 | 26.5349 | 26.938 | 20.467 | 22.3691 | 25.2641 | 20.4892 | 16.8668 | 9.7394 | 8.3243 | 5.0978 | 3.6595 | 5.963 | 2.7609 | No | No
2224 |  | 2020-04-24 00:09 | 43945.0062 | 40.3743 | 54.2007 | 58.1048 | 64.7056 | -30.067 | -28.2573 | -28.19 | -17.6215 | -9.7331 | -0.061175 | 2.908 | 11.4182 | 11.2013 | 14.3089 | 20.0393 | 21.3976 | 22.83 | 23.8085 | 24.142 | 26.1684 | 27.0844 | 30.3693 | 28.8365 | 25.533 | 29.2439 | 31.8324 | 31.3838 | 28.8341 | 26.7678 | 22.8902 | 20.9358 | 23.4986 | 22.0347 | 20.8135 | 12.5244 | 8.8007 | 6.6435 | 2.7599 | 5.288 | 1.681 | -30.067 | -26.3641 | -27.879 | -17.9424 | -9.9269 | -0.59034 | 5.1257 | -6.1868 | 12.3413 | 10.1071 | 18.6464 | 21.343 | 24.5172 | 23.1183 | 25.5235 | 22.2788 | 27.4489 | 27.8849 | 29.7078 | 27.8807 | 28.2802 | 29.2734 | 28.3482 | 26.6931 | 25.8194 | 23.0256 | 23.4474 | 31.1982 | 20.4661 | 21.3444 | 15.3356 | 7.6862 | 4.3085 | 1.4893 | 5.8301 | -0.064896 | No | No
2225 |  | 2020-04-24 00:09 | 43945.0062 | 40.2788 | 54.2007 | 57.8481 | 63.8038 | -30.067 | -27.9246 | -28.19 | -17.667 | -9.7609 | -0.13452 | 3.6755 | 10.7457 | 11.3875 | 13.8969 | 19.8618 | 21.3896 | 22.7334 | 23.3095 | 25.261 | 25.5972 | 27.3744 | 29.963 | 28.9934 | 25.8752 | 28.8965 | 31.37 | 31.5659 | 28.7841 | 26.5099 | 22.5733 | 21.831 | 26.8599 | 21.7466 | 20.382 | 12.0813 | 8.7563 | 6.3512 | 2.616 | 5.2838 | 1.5207 | -30.067 | -26.3641 | -27.879 | -17.9424 | -9.9269 | -1.9413 | 7.0997 | -1.7493 | 12.3413 | 10.1071 | 18.6464 | 21.343 | 22.1209 | 17.8971 | 29.4428 | 16.3803 | 31.2511 | 27.4579 | 30.078 | 17.304 | 18.5805 | 28.4539 | 32.1281 | 29.3653 | 26.9311 | 19.8126 | 24.5303 | 33.893 | 20.2929 | 18.2351 | 6.5995 | 7.721 | 4.7245 | 0.66728 | 4.9555 | 1.1337 | No | No
2226 |  | 2020-04-24 00:09 | 43945.0062 | 40.7888 | 54.2007 | 55.122 | 62.2068 | -30.067 | -27.6598 | -28.19 | -17.7062 | -9.7848 | -0.57918 | 4.3765 | 10.1378 | 11.5405 | 13.5112 | 19.5222 | 21.3829 | 22.6492 | 23.591 | 26.2397 | 24.9676 | 27.5761 | 30.1431 | 28.9331 | 25.5584 | 28.4302 | 31.1052 | 31.2205 | 28.744 | 26.3707 | 22.6536 | 22.4993 | 28.1543 | 21.7513 | 20.1819 | 11.6494 | 8.4856 | 6.1754 | 2.358 | 5.2037 | 1.4524 | -30.067 | -26.3641 | -27.879 | -17.9424 | -9.9269 | -6.0098 | 7.0997 | 1.4036 | 12.3413 | 10.1071 | 13.5567 | 20.1821 | 21.6961 | 27.9203 | 29.7872 | 22.7251 | 23.2909 | 32.3436 | 25.8577 | 28.871 | 23.3343 | 26.7025 | 30.7932 | 25.9394 | 22.8153 | 23.248 | 25.0814 | 31.4325 | 19.7598 | 18.9182 | 7.5589 | 6.813 | 3.1112 | 1.4616 | 4.209 | 1.6098 | No | No
2227 |  | 2020-04-24 00:09 | 43945.0062 | 39.2663 | 54.2007 | 56.2276 | 63.0783 | -30.067 | -27.4459 | -28.19 | -17.74 | -9.8052 | -1.0569 | 4.8969 | 9.5507 | 11.8794 | 13.0465 | 19.0209 | 20.9006 | 22.4683 | 24.732 | 26.9748 | 25.0344 | 28.0347 | 30.3878 | 28.5754 | 26.4617 | 27.9733 | 31.0275 | 31.6103 | 28.4708 | 26.0724 | 22.3219 | 23.6351 | 28.9986 | 21.6062 | 20.0659 | 11.267 | 8.2404 | 5.8529 | 2.2597 | 5.102 | 1.5026 | -30.067 | -26.2556 | -27.3498 | -17.9084 | -9.9269 | -6.0098 | 7.0997 | 1.4036 | 14.5249 | 4.2743 | 13.5567 | 9.2477 | 21.2252 | 28.0958 | 27.3285 | 25.4646 | 30.6741 | 30.8895 | 25.4914 | 26.0134 | 25.1461 | 30.2544 | 32.4427 | 28.7396 | 22.399 | 22.4775 | 27.2871 | 30.4336 | 22.8438 | 18.6507 | 7.493 | 5.4812 | 3.3275 | 1.331 | 4.6516 | 0.85851 | No | No
2228 |  | 2020-04-24 00:09 | 43945.0062 | 41.0494 | 54.2007 | 63.8368 | 68.2274 | -30.067 | -27.1704 | -28.0947 | -17.7445 | -9.8228 | -1.5112 | 5.2967 | 8.9777 | 12.4393 | 12.4195 | 18.5416 | 20.2657 | 22.3075 | 24.987 | 26.4774 | 25.1125 | 27.7598 | 30.2658 | 28.4478 | 25.9815 | 28.1665 | 30.7473 | 31.6004 | 28.4128 | 26.3255 | 22.3123 | 23.7513 | 28.8768 | 21.76 | 19.7215 | 10.8072 | 7.9569 | 5.5552 | 2.1703 | 5.0112 | 1.441 | -30.067 | -25.5638 | -24.7898 | -17.678 | -9.9269 | -6.0098 | 6.7806 | 0.40687 | 14.7634 | 2.024 | 13.5567 | 9.2477 | 21.4394 | 24.2484 | 21.734 | 26.161 | 16.7378 | 28.5894 | 28.2774 | 23.7991 | 28.6842 | 29.7263 | 32.5735 | 26.0174 | 28.1776 | 21.9823 | 25.4716 | 27.7006 | 21.9297 | 18.3507 | 7.8598 | 6.6924 | 2.8072 | 1.8182 | 5.0704 | 2.266 | No | No
2229 |  | 2020-04-24 00:09 | 43945.0062 | 41.3161 | 54.2007 | 57.6707 | 64.7056 | -30.067 | -26.8965 | -27.4268 | -17.7348 | -9.8379 | -1.9407 | 5.4134 | 8.3405 | 12.8663 | 11.8015 | 18.0857 | 19.6388 | 22.2963 | 24.8867 | 26.1642 | 25.4835 | 27.2424 | 30.1438 | 28.1552 | 26.2825 | 27.7506 | 31.0264 | 31.7324 | 28.128 | 26.1166 | 22.4544 | 23.953 | 28.8073 | 21.9788 | 19.8266 | 11.2939 | 7.9544 | 5.9138 | 2.357 | 5.2158 | 1.7762 | -30.067 | -25.5638 | -24.7898 | -17.678 | -12.8359 | -6.0098 | 5.6531 | -6.0504 | 12.0136 | 10.7812 | 11.9114 | 16.8167 | 22.7003 | 23.3981 | 24.6229 | 27.9635 | 26.9965 | 30.1935 | 27.9269 | 26.5406 | 25.6958 | 32.4858 | 31.8421 | 27.71 | 26.0981 | 28.8604 | 25.5255 | 28.3167 | 24.2098 | 20.5317 | 12.9888 | 7.4724 | 8.0342 | 3.0132 | 5.1657 | 3.0459 | No | No
2230 |  | 2020-04-24 00:09 | 43945.0062 | 39.466 | 54.2007 | 62.7737 | 68.2274 | -30.067 | -26.6755 | -26.928 | -17.7266 | -10.5184 | -2.3445 | 5.4492 | 7.6821 | 12.2514 | 13.2138 | 17.4959 | 20.3979 | 22.3576 | 24.5587 | 25.9705 | 26.2851 | 27.7039 | 30.3239 | 28.5399 | 25.8391 | 27.4894 | 30.8885 | 31.8374 | 28.7525 | 26.7857 | 24.5077 | 23.9722 | 28.482 | 22.0595 | 20.0082 | 11.0002 | 7.6524 | 5.8244 | 2.2556 | 5.0293 | 1.748 | -30.067 | -25.5638 | -24.7898 | -17.678 | -26.1948 | -6.0098 | 5.6531 | -6.0504 | 2.6735 | 19.2742 | 9.2306 | 25.1257 | 22.7003 | 21.4571 | 22.1196 | 29.9769 | 27.7246 | 31.4103 | 30.3674 | 23.8769 | 25.8423 | 30.8059 | 31.9466 | 32.4008 | 28.3215 | 25.2433 | 18.8405 | 24.7358 | 19.6784 | 20.6043 | 9.1253 | 5.1096 | 4.1403 | 1.152 | 3.4213 | 1.6368 | No | No
2231 |  | 2020-04-24 00:09 | 43945.0062 | 38.886 | 54.2007 | 65.1924 | 68.9991 | -30.067 | -26.4953 | -26.5433 | -17.7196 | -11.198 | -2.7218 | 5.4796 | 7.6687 | 11.6471 | 14.8074 | 16.9199 | 21.4957 | 22.2733 | 24.2591 | 25.3521 | 26.4122 | 27.2793 | 30.0634 | 29.7024 | 25.4765 | 27.6648 | 30.8395 | 31.666 | 28.9371 | 26.4378 | 24.4695 | 23.4758 | 28.1165 | 21.7839 | 19.8892 | 10.6754 | 7.3289 | 5.4583 | 2.024 | 4.8378 | 1.7933 | -30.067 | -25.5638 | -24.7898 | -17.678 | -26.1948 | -5.7462 | 5.6531 | 10.3402 | 2.6735 | 19.2742 | 9.2306 | 25.1257 | 20.6213 | 23.2526 | 19.8051 | 18.1437 | 26.5821 | 20.2595 | 35.0649 | 22.8874 | 27.0478 | 31.3859 | 31.02 | 27.2301 | 23.5842 | 23.5363 | 19.9663 | 22.1728 | 20.9681 | 18.3724 | 8.1197 | 3.6576 | 3.5011 | 0.47287 | 3.6633 | 2.0208 | No | No
2232 |  | 2020-04-24 00:09 | 43945.0062 | 37.9006 | 54.2007 | 62.6034 | 67.578 | -30.067 | -26.347 | -26.2395 | -17.7136 | -11.8767 | -2.9696 | 5.5054 | 8.1766 | 11.0549 | 15.819 | 16.3592 | 22.2539 | 22.0679 | 24.23 | 25.3527 | 25.8534 | 27.2981 | 29.8299 | 30.4617 | 25.6148 | 27.2423 | 30.8846 | 31.5021 | 28.802 | 26.4839 | 24.1432 | 23.1458 | 27.5699 | 21.6988 | 19.5463 | 10.4371 | 6.8936 | 5.2686 | 1.8848 | 4.875 | 1.8727 | -30.067 | -25.5638 | -24.7898 | -17.678 | -26.1948 | -4.2472 | 5.6531 | 10.3402 | 11.3645 | 19.2742 | 9.2306 | 23.1707 | 20.6213 | 24.056 | 27.1063 | 19.467 | 25.8718 | 32.1224 | 29.2517 | 27.8207 | 28.286 | 30.5758 | 28.5663 | 28.5428 | 26.6068 | 21.1419 | 18.4165 | 21.5703 | 20.3783 | 17.9269 | 8.4901 | 5.156 | 3.8847 | 1.9485 | 5.7282 | 2.4162 | No | No
2233 |  | 2020-04-24 00:09 | 43945.0062 | 40.1558 | 54.2007 | 59.4704 | 65.6747 | -30.067 | -26.2243 | -25.8898 | -17.7481 | -12.5544 | -3.1342 | 5.4695 | 8.5678 | 11.8271 | 16.6596 | 15.8017 | 21.7737 | 21.8996 | 24.3176 | 25.5486 | 25.7964 | 27.1154 | 29.8729 | 30.0015 | 25.8168 | 28.055 | 31.1138 | 31.3778 | 28.6454 | 26.1245 | 23.7165 | 22.7373 | 27.0149 | 21.5028 | 19.5166 | 10.2465 | 6.7628 | 5.6875 | 1.8894 | 4.8514 | 1.8201 | -30.067 | -25.5638 | -22.748 | -19.1555 | -26.1948 | -4.2472 | 3.3587 | 10.3402 | 15.2408 | 20.1186 | 8.3274 | 10.3639 | 21.2245 | 25.8944 | 23.4822 | 29.1596 | 27.3054 | 19.555 | 25.7304 | 24.1451 | 30.3666 | 30.4233 | 29.7375 | 27.5386 | 22.5993 | 19.2779 | 18.3408 | 16.2137 | 20.051 | 20.1871 | 8.6086 | 5.7763 | 7.4377 | 2.1935 | 3.5453 | 1.4584 | No | No
2234 |  | 2020-04-24 00:09 | 43945.0062 | 40.9299 | 54.2007 | 52.4686 | 62.2068 | -30.067 | -26.1221 | -25.0173 | -18.0451 | -13.2307 | -3.28 | 5.0423 | 9.6028 | 12.5252 | 17.3701 | 15.2472 | 21.1418 | 21.8503 | 24.6841 | 24.9626 | 26.7052 | 27.0186 | 29.3565 | 29.6025 | 25.4497 | 28.2214 | 30.6196 | 31.089 | 28.4104 | 25.8677 | 23.2395 | 22.1942 | 26.4062 | 21.4121 | 19.5249 | 9.9106 | 6.7026 | 5.6746 | 2.032 | 4.6378 | 1.766 | -30.067 | -25.5638 | -21.8665 | -20.3653 | -26.1948 | -4.2472 | 1.0106 | 15.0822 | 15.2408 | 20.1186 | 8.3274 | 10.3639 | 21.5499 | 26.3673 | 21.0624 | 28.3421 | 23.3783 | 21.8724 | 27.2412 | 25.3734 | 30.4875 | 25.119 | 30.189 | 27.7578 | 24.0868 | 18.6734 | 16.8823 | 17.2367 | 21.003 | 18.8159 | 9.0343 | 9.8705 | 9.2179 | 2.8572 | 5.1812 | 1.663 | No | No
2235 |  | 2020-04-24 00:09 | 43945.0062 | 40.4494 | 54.2007 | 51.4484 | 62.2068 | -30.067 | -26.0367 | -24.3897 | -18.3159 | -13.9055 | -3.4084 | 4.6409 | 11.1209 | 12.7479 | 17.8966 | 14.7103 | 20.5181 | 21.8077 | 24.732 | 24.9161 | 26.6822 | 27.595 | 29.0259 | 29.3893 | 26.3724 | 28.4283 | 30.2612 | 31.1597 | 28.508 | 25.5318 | 22.9317 | 21.9411 | 26.1414 | 21.1961 | 19.4979 | 10.2041 | 8.2334 | 7.1715 | 2.429 | 4.7407 | 1.8576 | -30.067 | -25.4733 | -21.8665 | -20.3653 | -21.3464 | -4.2472 | 1.0106 | 15.476 | 12.0218 | 19.8272 | 8.3274 | 13.1625 | 20.4517 | 23.1893 | 25.625 | 26.4151 | 32.289 | 28.7373 | 27.471 | 29.2872 | 29.1612 | 28.608 | 32.3543 | 26.4651 | 22.628 | 19.0739 | 23.0601 | 26.865 | 19.6049 | 20.7729 | 15.563 | 16.1174 | 11.8608 | 4.5917 | 5.1873 | 1.8047 | No | No
2236 |  | 2020-04-24 00:09 | 43945.0062 | 39.8094 | 54.2007 | 54.1367 | 59.6541 | -30.067 | -25.9205 | -23.9174 | -18.5613 | -14.2675 | -3.5212 | 4.266 | 12.0968 | 12.6492 | 18.1052 | 14.1924 | 20.0946 | 21.4931 | 24.5382 | 25.3246 | 26.6259 | 28.4336 | 28.8166 | 29.0769 | 26.4235 | 28.9395 | 29.9588 | 31.0876 | 28.263 | 25.6455 | 22.6269 | 22.0826 | 26.1342 | 21.0696 | 19.9525 | 12.282 | 10.4549 | 8.3439 | 2.6798 | 4.7133 | 1.731 | -30.067 | -25.2126 | -21.8665 | -20.3653 | -16.2236 | -4.2472 | 1.0106 | 15.5778 | 12.0218 | 18.8136 | 24.2301 | 17.0098 | 18.9782 | 25.0706 | 30.3631 | 26.4575 | 29.7084 | 26.5417 | 26.3064 | 28.7891 | 33.8615 | 28.5792 | 29.7252 | 27.1721 | 28.2671 | 23.0492 | 20.7931 | 22.9539 | 21.1976 | 20.8988 | 17.0374 | 11.46 | 11.0159 | 3.0878 | 3.6019 | 0.32549 | No | No
2237 |  | 2020-04-24 00:09 | 43945.0062 | 39.0846 | 54.2007 | 62.9026 | 67.578 | -30.067 | -25.8103 | -23.5512 | -18.7825 | -14.5037 | -3.6768 | 3.8737 | 12.841 | 12.5631 | 18.2161 | 19.9457 | 19.7597 | 21.205 | 25.1014 | 27.1009 | 26.6348 | 28.1036 | 28.5011 | 28.8956 | 27.1423 | 30.1215 | 30.3743 | 30.732 | 27.9793 | 25.792 | 22.6273 | 21.9313 | 25.7457 | 21.5312 | 19.8143 | 12.7981 | 10.442 | 8.2389 | 2.5407 | 4.6793 | 1.5919 | -30.067 | -25.2126 | -21.8665 | -20.3653 | -16.2236 | -5.7439 | -1.0971 | 15.6772 | 12.0218 | 18.8136 | 27.1843 | 17.0098 | 18.5438 | 28.1981 | 30.0583 | 25.53 | 21.9195 | 24.0295 | 26.1528 | 28.6964 | 31.6122 | 33.8465 | 32.3985 | 26.3529 | 25.5335 | 21.2002 | 21.474 | 22.64 | 23.073 | 18.6904 | 10.9511 | 7.9582 | 6.0069 | 1.6439 | 5.3456 | 1.562 | No | No
2238 |  | 2020-04-24 00:09 | 43945.0062 | 39.9196 | 54.2007 | 66.103 | 70.7935 | -30.067 | -25.7185 | -23.2611 | -18.9806 | -14.7162 | -3.9813 | 3.3716 | 13.3891 | 12.4129 | 18.3086 | 22.0595 | 19.4516 | 20.7408 | 25.7153 | 26.8638 | 26.1412 | 27.7064 | 28.2433 | 28.5216 | 27.1957 | 30.2452 | 30.8671 | 31.0868 | 27.8954 | 25.8853 | 22.5208 | 21.8389 | 25.2382 | 21.2513 | 19.8091 | 12.3776 | 10.0208 | 7.9111 | 2.4977 | 4.7698 | 1.5866 | -30.067 | -25.2126 | -21.8665 | -20.3653 | -16.2236 | -6.3845 | -2.111 | 15.6772 | 10.5282 | 18.3004 | 27.1843 | 15.0887 | 12.7529 | 25.7006 | 22.2713 | 18.8022 | 28.0404 | 28.0037 | 30.4952 | 25.7319 | 31.7499 | 31.0756 | 31.8528 | 28.5377 | 25.165 | 22.9456 | 20.529 | 19.3414 | 16.8185 | 20.0262 | 7.4783 | 6.2847 | 4.4806 | 2.1625 | 4.8553 | 1.914 | No | No
2239 |  | 2020-04-24 00:09 | 43945.0062 | 38.3104 | 54.2007 | 65.3267 | 70.2987 | -30.067 | -25.6416 | -23.0278 | -19.1574 | -14.9062 | -4.2595 | 2.8915 | 13.8079 | 12.1583 | 17.965 | 23.295 | 18.8853 | 20.1719 | 25.1917 | 26.6216 | 26.0186 | 28.2387 | 28.3875 | 28.8966 | 26.941 | 30.312 | 31.019 | 31.2475 | 27.9254 | 26.2068 | 22.4316 | 21.8333 | 24.7603 | 20.7972 | 19.8423 | 11.8918 | 9.6439 | 7.4936 | 2.403 | 4.671 | 1.6384 | -30.067 | -25.1772 | -21.1512 | -20.7956 | -16.2236 | -6.3845 | -2.111 | 13.9994 | 10.2657 | 9.1601 | 27.1843 | 11.5592 | 12.7529 | 19.1785 | 27.445 | 27.0718 | 29.8283 | 31.7234 | 28.8277 | 25.1901 | 30.8342 | 31.1071 | 28.0455 | 28.7301 | 27.9079 | 22.5088 | 22.9064 | 20.1148 | 17.5263 | 18.2089 | 6.9017 | 5.4363 | 4.3873 | 1.2407 | 4.0861 | 1.3665 | No | No
2240 |  | 2020-04-24 00:09 | 43945.0062 | 44.1897 | 54.2007 | 55.4981 | 63.8038 | -30.067 | -25.5636 | -22.5159 | -19.4263 | -15.0754 | -4.512 | 2.4347 | 13.3938 | 11.8804 | 17.3764 | 23.74 | 18.3352 | 19.6343 | 24.7099 | 26.9212 | 25.9028 | 28.1818 | 29.0954 | 29.0819 | 26.7792 | 30.3828 | 30.8171 | 31.247 | 28.0093 | 26.1052 | 22.4459 | 21.8188 | 24.3581 | 20.5389 | 19.604 | 11.496 | 9.1612 | 7.2068 | 2.2441 | 4.5656 | 1.6234 | -30.067 | -25.1188 | -20.1715 | -21.6235 | -16.2236 | -6.3845 | -2.111 | 7.3048 | 7.1158 | 9.1601 | 23.6429 | 11.5592 | 13.6365 | 20.4512 | 31.2816 | 20.2284 | 24.4829 | 30.8565 | 29.2377 | 26.9256 | 27.8693 | 30.6656 | 32.352 | 29.7846 | 23.9804 | 20.6877 | 19.3161 | 21.203 | 18.6689 | 20.9662 | 14.1625 | 13.0265 | 10.808 | 3.4589 | 5.0942 | 2.8124 | No | No
2241 |  | 2020-04-24 00:09 | 43945.0062 | 39.9687 | 54.2007 | 59.0799 | 66.4665 | -30.067 | -25.4964 | -22.0846 | -19.6857 | -15.3306 | -4.7399 | 2.0025 | 12.8874 | 11.2836 | 16.8016 | 23.726 | 17.8032 | 19.1317 | 24.3165 | 28.7325 | 25.596 | 27.9939 | 29.4505 | 28.878 | 26.5678 | 30.3296 | 30.9903 | 30.9841 | 28.9762 | 25.8804 | 24.2527 | 22.9878 | 24.0375 | 21.096 | 21.3366 | 12.0372 | 10.0513 | 7.8564 | 2.5434 | 4.8922 | 1.7346 | -30.067 | -25.1188 | -20.1715 | -21.6235 | -20.0383 | -6.3845 | -2.111 | 7.3048 | 2.6884 | 14.4292 | 23.6429 | 10.1342 | 13.6365 | 20.8042 | 33.8771 | 26.9888 | 31.0186 | 28.5721 | 32.7133 | 22.7756 | 31.4252 | 31.7185 | 27.5096 | 31.9704 | 30.2675 | 32.8071 | 27.3174 | 20.1201 | 23.1524 | 25.9173 | 10.2315 | 7.8762 | 2.8724 | 1.9637 | 4.9641 | 1.0598 | No | No
2242 |  | 2020-04-24 00:09 | 43945.0063 | 39.1136 | 54.2007 | 55.9304 | 64.4253 | -30.067 | -25.4398 | -21.7474 | -19.9203 | -15.8847 | -4.9445 | 1.8793 | 12.3865 | 10.6997 | 16.8838 | 23.7139 | 17.1776 | 18.8081 | 24.3128 | 29.3373 | 25.9478 | 28.887 | 28.9032 | 30.2585 | 26.2279 | 30.3701 | 30.759 | 30.6015 | 29.6314 | 27.4413 | 26.1166 | 22.8184 | 23.5781 | 20.7252 | 21.6863 | 11.9486 | 9.8152 | 7.6545 | 2.3461 | 4.8946 | 1.6833 | -30.067 | -25.1188 | -20.1715 | -21.6235 | -22.7873 | -6.3845 | 2.7835 | 6.5564 | 2.6884 | 17.7964 | 23.6429 | 5.6087 | 20.3953 | 26.0809 | 25.7237 | 24.5527 | 31.8825 | 24.2444 | 31.9554 | 23.0285 | 29.9724 | 29.8117 | 25.0213 | 31.3636 | 28.6183 | 19.9877 | 18.9577 | 18.9226 | 23.0778 | 25.3911 | 14.4105 | 8.912 | 8.1256 | 2.5734 | 5.1825 | 1.6766 | No | No
2243 |  | 2020-04-24 00:09 | 43945.0063 | 44.0646 | 54.2007 | 61.4828 | 68.7922 | -30.067 | -25.3921 | -21.4788 | -20.1312 | -16.4212 | -5.1272 | 2.0236 | 11.8909 | 10.1302 | 17.0296 | 23.7036 | 16.5437 | 19.4676 | 24.6202 | 28.719 | 25.3855 | 29.0572 | 28.9479 | 29.8914 | 26.2638 | 30.059 | 30.7397 | 30.0719 | 29.2639 | 27.1606 | 25.7949 | 22.3948 | 23.4293 | 21.4367 | 22.8784 | 12.8241 | 9.8051 | 7.6905 | 2.6909 | 4.9352 | 1.6661 | -30.067 | -25.1188 | -20.1715 | -21.6235 | -22.7873 | -9.0853 | 2.7835 | 6.5564 | 0.40708 | 17.7964 | 20.7595 | 5.6087 | 22.0786 | 24.9399 | 24.7065 | 23.5461 | 25.1602 | 32.4247 | 21.6388 | 31.2515 | 27.662 | 30.4815 | 28.4688 | 21.3347 | 26.5407 | 25.0569 | 22.9542 | 27.2507 | 25.3585 | 26.262 | 15.5808 | 11.424 | 6.1938 | 3.1632 | 5.0663 | 1.2307 | No | No
2244 |  | 2020-04-24 00:09 | 43945.0063 | 45.9813 | 57.211 | 58.987 | 65.4519 | -30.067 | -25.3519 | -21.2619 | -20.3198 | -16.9385 | -5.7717 | 2.1431 | 11.4177 | 9.4693 | 17.1503 | 23.04 | 16.1838 | 19.9611 | 24.2296 | 28.5173 | 25.4598 | 28.5439 | 29.7433 | 29.3426 | 28.5944 | 29.8423 | 30.6864 | 30.1555 | 28.7024 | 27.0977 | 27.7145 | 23.2162 | 24.0507 | 22.2114 | 22.957 | 12.8173 | 9.9385 | 7.4384 | 2.6029 | 4.8237 | 1.5916 | -30.067 | -25.1188 | -20.1715 | -21.6235 | -22.7873 | -17.7001 | 2.7835 | 6.5564 | -4.6928 | 17.7944 | 8.3627 | 19.1695 | 19.1671 | 14.8792 | 27.1014 | 25.5073 | 23.0521 | 30.5332 | 23.4548 | 34.5941 | 27.8332 | 29.3083 | 30.1878 | 31.6753 | 30.2518 | 32.3674 | 24.7978 | 23.3582 | 22.9671 | 27.2077 | 15.3723 | 11.9745 | 13.3986 | 4.7592 | 3.8838 | 0.62982 | No | No
2245 |  | 2020-04-24 00:09 | 43945.0063 | 45.6108 | 54.2007 | 57.6953 | 63.8038 | -30.067 | -25.3177 | -21.0496 | -20.3154 | -17.435 | -6.4096 | 2.2427 | 10.9536 | 8.8123 | 17.2498 | 22.3799 | 17.3593 | 19.3035 | 23.6296 | 28.1787 | 25.3903 | 27.9865 | 29.4266 | 29.2639 | 29.331 | 29.6716 | 30.6652 | 30.8988 | 29.33 | 27.5964 | 27.2398 | 24.6152 | 28.4587 | 29.9133 | 30.3709 | 18.6006 | 13.0376 | 11.285 | 6.2501 | 4.8631 | 1.5509 | -30.067 | -25.1188 | -19.7549 | -19.0707 | -22.7873 | -17.7001 | 3.3689 | 5.8932 | 1.3288 | 17.7883 | 8.3627 | 21.1383 | 5.6961 | 15.0022 | 21.4897 | 24.1047 | 21.1844 | 23.295 | 34.1022 | 29.4199 | 27.7839 | 32.5803 | 35.7657 | 29.3918 | 28.4487 | 34.3447 | 35.6559 | 41.2135 | 39.1853 | 41.4724 | 32.0043 | 25.1919 | 23.8097 | 13.9039 | 6.1425 | 1.8173 | No | No
2246 |  | 2020-04-24 00:09 | 43945.0063 | 43.6755 | 54.2007 | 55.8298 | 63.8038 | -30.067 | -25.2886 | -20.8245 | -20.0593 | -17.9092 | -7.0401 | 2.82 | 10.4887 | 8.6402 | 17.3327 | 21.7239 | 18.1602 | 18.6504 | 23.0478 | 27.5914 | 25.0393 | 27.5903 | 28.8898 | 30.3457 | 29.2643 | 29.5099 | 31.0745 | 31.8288 | 30.2172 | 29.1126 | 29.8013 | 28.7847 | 33.3814 | 31.5581 | 33.5788 | 24.0922 | 18.0866 | 16.3075 | 7.1224 | 5.0599 | 1.5907 | -30.067 | -25.1188 | -19.6985 | -18.8034 | -22.7873 | -17.7001 | 6.117 | 5.7896 | 9.2878 | 17.7883 | 8.3627 | 21.1383 | 7.7128 | 15.1217 | 28.9506 | 23.1953 | 24.6571 | 22.9333 | 29.6526 | 28.9914 | 29.4474 | 32.4536 | 32.8128 | 34.05 | 33.3919 | 32.9537 | 29.8917 | 31.7321 | 32.1357 | 32.2953 | 22.827 | 19.603 | 15.2678 | 4.9198 | 5.0976 | 1.64 | No | No
2247 |  | 2020-04-24 00:09 | 43945.0063 | 41.9877 | 54.2007 | 60.1191 | 66.6438 | -30.067 | -25.264 | -20.641 | -19.8519 | -18.3596 | -7.6621 | 3.4866 | 10.0479 | 8.7409 | 17.4023 | 21.2508 | 18.7438 | 18.1145 | 22.4759 | 28.4938 | 25.5352 | 27.2399 | 28.9655 | 30.2208 | 29.8154 | 29.4765 | 31.2274 | 31.6406 | 30.6177 | 29.8806 | 29.9631 | 28.5906 | 32.9151 | 31.1591 | 33.0993 | 23.6102 | 17.848 | 15.8461 | 6.6608 | 4.9409 | 1.536 | -30.067 | -25.2546 | -19.6985 | -18.8034 | -23.6809 | -17.7001 | 6.117 | 7.5277 | 9.2878 | 15.5807 | 18.8923 | 18.5129 | 13.2761 | 14.6034 | 31.7112 | 29.2503 | 31.3691 | 30.9191 | 28.9399 | 30.418 | 26.5091 | 29.8697 | 30.9084 | 30.7834 | 31.8623 | 25.3853 | 23.8596 | 27.6959 | 24.2086 | 22.3848 | 14.0066 | 12.5795 | 8.1508 | 1.9829 | 6.2208 | 1.1744 | No | No
2248 |  | 2020-04-24 00:09 | 43945.0063 | 45.0698 | 54.2007 | 56.6907 | 63.4562 | -30.067 | -25.2834 | -20.4902 | -19.6823 | -18.88 | -8.2745 | 3.9847 | 9.8828 | 8.8252 | 16.8786 | 20.9767 | 18.1762 | 17.6662 | 21.9051 | 28.5997 | 26.5813 | 29.4022 | 28.9404 | 29.8565 | 29.5135 | 29.4845 | 31.1675 | 31.9132 | 30.5808 | 29.4437 | 29.6495 | 28.137 | 32.3316 | 30.6265 | 32.4707 | 23.0411 | 17.3618 | 15.5238 | 6.3428 | 5.2199 | 1.6468 | -30.067 | -25.3949 | -19.6985 | -18.8034 | -24.8074 | -17.7001 | 6.117 | 8.7657 | 9.2878 | 10.8638 | 18.8923 | 10.8071 | 13.2761 | 14.416 | 23.4218 | 30.7728 | 32.7894 | 25.4211 | 32.3128 | 31.0459 | 30.3466 | 33.5303 | 32.5494 | 29.6066 | 30.6599 | 30.0716 | 25.4011 | 24.0405 | 25.9272 | 25.4858 | 18.577 | 17.6404 | 14.8358 | 5.4611 | 5.3173 | 2.8707 | No | No
2249 |  | 2020-04-24 00:09 | 43945.0063 | 39.7748 | 54.2007 | 61.4704 | 66.4665 | -30.067 | -25.3 | -20.3654 | -19.5426 | -19.3799 | -8.303 | 4.369 | 9.7365 | 8.6101 | 16.3753 | 20.728 | 17.6249 | 17.4845 | 21.3672 | 28.1248 | 28.5694 | 29.1505 | 29.7825 | 30.3726 | 29.739 | 29.277 | 31.5471 | 31.6362 | 30.4119 | 30.1626 | 29.6611 | 27.8098 | 31.7673 | 30.1744 | 31.9149 | 22.687 | 17.5043 | 15.7548 | 6.6702 | 5.1898 | 1.7898 | -30.067 | -25.3949 | -19.6985 | -18.8034 | -24.8074 | -5.8882 | 6.117 | 8.7657 | 2.9634 | 10.8638 | 18.8923 | 10.8071 | 17.8688 | 15.4082 | 22.4336 | 35.5321 | 25.3888 | 35.5416 | 26.1179 | 28.1533 | 27.0051 | 30.1221 | 31.9188 | 30.4876 | 30.9623 | 25.9317 | 22.5793 | 22.6101 | 23.8247 | 20.16 | 17.7754 | 14.6298 | 15.9009 | 7.3477 | 5.3265 | 1.7762 | No | No
2250 |  | 2020-04-24 00:09 | 43945.0063 | 38.9543 | 54.2007 | 61.2731 | 67.2884 | -30.067 | -25.3144 | -20.2617 | -19.4266 | -19.8576 | -7.8554 | 4.6723 | 9.6077 | 8.1225 | 15.8938 | 20.5038 | 17.3402 | 17.5428 | 20.8662 | 27.6058 | 30.3174 | 29.761 | 30.4286 | 29.8659 | 29.6832 | 28.9758 | 31.8085 | 31.6434 | 30.2766 | 29.7971 | 29.1201 | 27.2125 | 31.125 | 29.6153 | 31.2715 | 22.0513 | 16.9484 | 15.1853 | 6.2301 | 5.155 | 1.7598 | -30.067 | -25.3949 | -19.6985 | -18.8034 | -24.8074 | -5.8882 | 4.475 | 11.9685 | 2.9634 | 15.2101 | 17.9584 | 17.6343 | 17.8688 | 22.7653 | 21.7108 | 32.5105 | 36.4006 | 28.6854 | 28.2673 | 28.9285 | 28.7512 | 37.3682 | 29.7352 | 26.5983 | 25.2597 | 24.1007 | 17.7416 | 15.534 | 20.492 | 22.2931 | 8.0406 | 8.1246 | 5.883 | 2.5233 | 5.6912 | 2.1699 | No | No
2251 |  | 2020-04-24 00:09 | 43945.0063 | 38.1377 | 54.2007 | 53.9182 | 61.1154 | -30.067 | -25.3402 | -20.1995 | -19.391 | -20.3119 | -7.5066 | 4.2465 | 10.6908 | 7.8405 | 16.2508 | 20.0886 | 17.4597 | 17.5289 | 22.5093 | 27.5539 | 30.2572 | 31.3053 | 30.2311 | 29.824 | 29.2574 | 30.0363 | 32.9377 | 31.5529 | 30.0471 | 29.2743 | 28.6498 | 26.637 | 30.4613 | 29.0033 | 30.7287 | 21.4133 | 16.3333 | 14.5753 | 5.8226 | 5.4027 | 1.8361 | -30.067 | -25.8567 | -20.4645 | -20.989 | -24.8074 | -5.8882 | -1.8288 | 14.6857 | 9.9977 | 18.3361 | 15.7409 | 18.1 | 15.4059 | 28.1419 | 29.4525 | 27.8978 | 30.8689 | 25.319 | 29.4922 | 33.7643 | 33.9371 | 30.8834 | 32.2898 | 28.4587 | 23.4751 | 22.306 | 17.8252 | 16.9867 | 18.7219 | 23.0321 | 11.6932 | 5.9364 | 5.1443 | 1.3912 | 6.6277 | 1.9809 | No | No
2252 |  | 2020-04-24 00:09 | 43945.0063 | 44.1797 | 54.2007 | 54.6928 | 61.1154 | -30.067 | -25.4511 | -20.3075 | -19.7751 | -20.7414 | -7.2293 | 3.7407 | 11.5553 | 8.666 | 16.6249 | 19.6679 | 17.5593 | 17.0836 | 23.9332 | 28.0492 | 29.8054 | 30.8704 | 29.754 | 30.1459 | 30.4734 | 30.0873 | 32.4643 | 31.5299 | 29.5977 | 28.7768 | 28.129 | 25.9905 | 29.8164 | 28.3522 | 30.0925 | 20.792 | 15.7338 | 14.1005 | 5.5882 | 5.3813 | 1.9999 | -30.067 | -26.1593 | -20.9986 | -23.1533 | -24.4374 | -5.8882 | -1.8288 | 14.4891 | 11.7039 | 18.3361 | 15.7409 | 18.1 | 12.7469 | 26.2372 | 32.1063 | 23.2484 | 25.7045 | 30.3744 | 34.3298 | 28.9142 | 27.3502 | 26.7432 | 28.7573 | 26.9905 | 26.1035 | 21.1867 | 26.1748 | 33.7403 | 33.9131 | 28.4531 | 25.8491 | 19.0032 | 13.3163 | 7.3051 | 4.0311 | 4.2728 | No | No
2253 |  | 2020-04-24 00:09 | 43945.0063 | 41.7411 | 54.2007 | 54.7255 | 62.2068 | -30.067 | -25.5481 | -20.402 | -20.1323 | -21.0222 | -7.0058 | 3.2566 | 11.9128 | 9.2648 | 16.7747 | 19.2732 | 17.8583 | 16.6636 | 23.7811 | 29.2794 | 29.1815 | 31.2089 | 30.4037 | 32.4515 | 30.278 | 29.7931 | 32.0747 | 31.1533 | 29.3386 | 28.5786 | 28.8176 | 30.1023 | 31.8898 | 30.1488 | 29.9582 | 22.0413 | 16.4855 | 13.8978 | 5.8059 | 5.7127 | 2.2163 | -30.067 | -26.1593 | -20.9986 | -23.1533 | -22.4738 | -5.8882 | -1.8288 | 12.7881 | 11.7039 | 15.6354 | 15.7409 | 20.8622 | 11.7363 | 22.7649 | 32.6579 | 20.4802 | 34.8088 | 34.0826 | 38.947 | 28.3788 | 26.7839 | 29.1288 | 28.3071 | 25.3345 | 27.9447 | 32.9467 | 37.1612 | 34.8631 | 29.2333 | 24.5362 | 16.4016 | 12.8503 | 9.0939 | 3.9054 | 7.1024 | 1.5122 | No | No
2254 |  | 2020-04-24 00:09 | 43945.0063 | 40.0922 | 54.2007 | 57.3911 | 63.8038 | -30.067 | -25.6327 | -20.4843 | -20.4625 | -21.2064 | -6.8236 | 2.7956 | 12.0521 | 9.718 | 16.4783 | 19.7086 | 18.6184 | 16.1509 | 23.6121 | 29.3252 | 28.6331 | 31.4496 | 31.4701 | 33.3022 | 29.7352 | 29.5737 | 31.907 | 30.8408 | 28.9792 | 28.5446 | 29.0261 | 30.3163 | 31.4766 | 29.7618 | 29.4707 | 21.5335 | 16.0335 | 13.4337 | 5.498 | 5.56 | 2.198 | -30.067 | -26.1593 | -20.9986 | -23.1533 | -22.4738 | -5.8882 | 3.0749 | 12.7881 | 12.0984 | 14.1636 | 24.4411 | 21.495 | 10.4169 | 21.857 | 24.2319 | 28.1308 | 29.5284 | 34.3486 | 30.8306 | 23.4929 | 29.0842 | 32.8924 | 33.9867 | 29.9179 | 26.0094 | 26.5377 | 26.9964 | 25.5752 | 26.8772 | 22.1918 | 15.4299 | 10.3403 | 7.1308 | 2.7202 | 4.908 | 1.8164 | No | No
2255 |  | 2020-04-24 00:09 | 43945.0063 | 40.658 | 54.2007 | 66.5831 | 70.068 | -30.067 | -25.7064 | -20.5558 | -20.7659 | -21.3701 | -6.1346 | 3.2685 | 12.1677 | 10.243 | 16.2081 | 20.9852 | 19.1765 | 15.6595 | 23.3615 | 28.8336 | 29.3657 | 31.0955 | 31.2965 | 32.9214 | 29.2794 | 29.4232 | 32.052 | 32.1408 | 29.3033 | 28.4274 | 28.5042 | 29.7712 | 30.9533 | 29.5181 | 28.9883 | 22.2873 | 16.9586 | 18.4136 | 10.1315 | 6.0114 | 2.4547 | -30.067 | -26.1593 | -20.9986 | -23.1533 | -22.4738 | -0.92003 | 5.3194 | 12.7881 | 12.46 | 14.1636 | 24.9471 | 21.495 | 14.7646 | 21.5067 | 22.086 | 33.2158 | 25.3915 | 27.5074 | 28.4445 | 24.33 | 30.1911 | 34.8172 | 33.031 | 28.7367 | 27.8804 | 25.7868 | 27.3559 | 30.2216 | 30.6348 | 26.284 | 28.2645 | 21.8879 | 25.5606 | 18.0104 | 8.0378 | 4.7815 | No | No
2256 |  | 2020-04-24 00:09 | 43945.0063 | 40.4553 | 54.2007 | 64.7643 | 68.4622 | -30.067 | -25.7702 | -20.6179 | -21.0429 | -21.515 | -4.5234 | 3.6352 | 12.0588 | 10.646 | 15.977 | 21.8399 | 19.1408 | 16.7466 | 23.1267 | 28.2702 | 30.1648 | 30.4632 | 31.1344 | 32.3448 | 28.8013 | 29.416 | 32.391 | 31.5758 | 29.2233 | 28.1168 | 28.3345 | 29.5582 | 30.8193 | 29.5487 | 28.6117 | 23.0962 | 17.2873 | 18.1841 | 10.642 | 5.9878 | 2.6099 | -30.067 | -26.1593 | -21.3679 | -23.7199 | -22.4738 | -0.031062 | 5.3194 | 9.4245 | 12.1389 | 14.7813 | 24.9471 | 12.9775 | 22.1108 | 21.337 | 23.5328 | 33.0845 | 21.7244 | 30.1158 | 23.0696 | 22.037 | 26.4884 | 30.8805 | 28.0405 | 27.8964 | 27.8577 | 27.9155 | 23.7884 | 24.4177 | 23.6217 | 23.4083 | 19.0309 | 15.1233 | 13.6263 | 7.2251 | 5.3268 | 1.661 | No | No
2257 |  | 2020-04-24 00:09 | 43945.0063 | 40.4818 | 54.2007 | 53.191 | 63.0783 | -30.067 | -25.8256 | -20.9257 | -21.5624 | -21.6428 | -3.5035 | 3.9256 | 11.7604 | 10.6214 | 15.8612 | 22.4565 | 18.6314 | 18.0693 | 22.9071 | 28.2341 | 30.4211 | 29.9501 | 30.7435 | 31.8063 | 28.6214 | 29.185 | 32.2281 | 31.1938 | 28.8892 | 27.9503 | 28.1053 | 28.9418 | 30.3133 | 28.982 | 28.0885 | 22.5311 | 16.8033 | 17.5859 | 10.1338 | 5.8453 | 2.5086 | -30.067 | -26.1593 | -25.5844 | -27.2024 | -22.4738 | -0.031062 | 5.3194 | 9.4245 | 8.7923 | 15.1138 | 24.2671 | 12.9775 | 22.1108 | 22.2072 | 29.6095 | 29.78 | 29.1077 | 27.1418 | 28.5884 | 32.524 | 27.8653 | 28.4417 | 28.6801 | 30.0021 | 23.4935 | 25.0552 | 18.9279 | 22.506 | 20.2786 | 21.653 | 12.2972 | 9.2356 | 6.465 | 2.6385 | 4.0834 | 2.3636 | No | No
2258 |  | 2020-04-24 00:09 | 43945.0063 | 39.8925 | 54.2007 | 55.1286 | 63.4562 | -30.067 | -25.8737 | -21.3644 | -22.237 | -21.755 | -2.7892 | 4.1591 | 11.4478 | 10.3979 | 15.7598 | 22.5621 | 18.1435 | 18.3514 | 23.0131 | 28.6337 | 30.2329 | 30.1254 | 30.5122 | 31.5425 | 29.8481 | 28.878 | 31.6582 | 31.0245 | 28.9735 | 27.8071 | 27.7567 | 28.3197 | 29.6937 | 28.3744 | 27.525 | 21.901 | 16.2242 | 16.9538 | 9.5608 | 5.6784 | 2.4025 | -30.067 | -26.1593 | -25.5844 | -27.2024 | -22.4738 | -0.031062 | 5.3194 | 6.5935 | 8.7923 | 15.1138 | 22.8252 | 12.9775 | 14.7459 | 24.0956 | 31.632 | 26.7447 | 29.585 | 25.932 | 27.2225 | 32.9984 | 29.4693 | 22.3951 | 29.6492 | 26.1147 | 26.5783 | 19.7065 | 16.5656 | 19.1695 | 20.8161 | 18.2738 | 10.3151 | 8.3127 | 6.4315 | 2.0256 | 5.5943 | 1.8344 | No | No
2259 |  | 2020-04-24 00:09 | 43945.0063 | 37.6197 | 54.2007 | 59.9763 | 66.8141 | -30.067 | -25.9783 | -21.7777 | -22.9096 | -20.3243 | -2.2603 | 4.501 | 10.87 | 10.1974 | 15.6549 | 22.6015 | 17.6466 | 17.9782 | 23.1889 | 29.3573 | 29.7407 | 29.7782 | 29.9865 | 30.9185 | 29.9868 | 29.2928 | 31.5503 | 30.8832 | 28.8447 | 27.4171 | 27.1495 | 27.6854 | 29.0629 | 27.7937 | 26.9049 | 21.2595 | 15.6744 | 16.3879 | 8.9909 | 5.7086 | 2.3583 | -30.067 | -27.3154 | -25.5844 | -27.2024 | -13.2248 | -0.031062 | 6.884 | 3.1113 | 8.7923 | 14.8205 | 22.8252 | 11.2441 | 14.7459 | 24.9971 | 31.2324 | 22.0667 | 23.3726 | 26.2118 | 20.5313 | 29.4115 | 29.6262 | 32.5528 | 30.4979 | 26.782 | 24.1503 | 17.6938 | 21.371 | 19.6953 | 18.3252 | 15.5188 | 10.257 | 7.6155 | 9.159 | 0.53462 | 5.2246 | 1.9966 | No | No
2260 |  | 2020-04-24 00:09 | 43945.0063 | 39.0886 | 54.2007 | 52.8634 | 61.1154 | -30.067 | -26.1713 | -22.1648 | -23.5802 | -18.0281 | -1.8546 | 4.984 | 10.3073 | 11.3613 | 15.5373 | 22.6349 | 17.1165 | 18.4463 | 23.669 | 29.2307 | 29.1099 | 29.1986 | 29.7099 | 30.355 | 29.8257 | 29.0843 | 31.6751 | 30.622 | 28.4771 | 27.1208 | 26.525 | 27.1634 | 28.4589 | 27.1873 | 26.2746 | 20.6313 | 15.0658 | 15.7768 | 8.4138 | 5.6081 | 2.312 | -30.067 | -27.5088 | -25.5844 | -27.2024 | -12.7099 | -0.27862 | 7.0678 | 3.1113 | 17.4457 | 14.7769 | 22.8252 | 10.9285 | 26.153 | 25.7432 | 26.0423 | 27.5621 | 23.2014 | 28.305 | 26.3034 | 25.5049 | 27.6628 | 30.6062 | 28.4329 | 25.1642 | 24.1171 | 20.4029 | 17.2282 | 20.4087 | 16.9541 | 14.6522 | 9.7766 | 6.2002 | 4.3474 | 1.0626 | 4.3677 | 1.9475 | No | No
2261 |  | 2020-04-24 00:09 | 43945.0063 | 38.2289 | 54.2007 | 55.3236 | 62.6644 | -30.067 | -26.3435 | -22.5251 | -24.2484 | -16.7225 | -1.6905 | 5.3578 | 9.7613 | 12.9647 | 15.4342 | 22.545 | 16.6062 | 21.8588 | 23.918 | 28.9826 | 29.3051 | 28.792 | 29.3503 | 30.1187 | 29.3383 | 28.8336 | 31.3155 | 30.3379 | 28.1698 | 27.0452 | 26.0767 | 26.5826 | 27.8818 | 26.6011 | 25.6453 | 20.0045 | 14.4817 | 15.1251 | 7.8507 | 5.4251 | 2.2147 | -30.067 | -27.5088 | -25.5844 | -27.2024 | -12.7099 | -1.1192 | 7.0678 | 1.003 | 17.4457 | 14.7769 | 20.6514 | 11.0191 | 28.0747 | 21.7349 | 28.2092 | 28.8125 | 26.1261 | 26.9738 | 27.3926 | 22.8351 | 26.5058 | 29.4435 | 25.8348 | 28.8459 | 27.0377 | 20.5037 | 17.2589 | 17.396 | 19.2587 | 15.4756 | 8.7571 | 6.942 | 2.3268 | 1.4604 | 5.0884 | 1.9332 | No | No
2262 |  | 2020-04-24 00:09 | 43945.0063 | 40.1085 | 54.2007 | 58.892 | 64.7056 | -30.067 | -26.4961 | -22.8584 | -24.9137 | -15.8527 | -1.6022 | 5.6534 | 9.1129 | 13.8197 | 15.2338 | 22.2747 | 16.138 | 23.5166 | 23.2729 | 28.9083 | 28.9061 | 28.6333 | 30.184 | 29.7488 | 28.9258 | 28.8202 | 30.9686 | 30.1369 | 28.0472 | 26.7566 | 25.582 | 25.9853 | 27.2454 | 26.0033 | 25.0267 | 19.3605 | 13.9028 | 14.4815 | 7.3183 | 5.312 | 2.2177 | -30.067 | -27.5088 | -25.5844 | -27.2024 | -12.7099 | -1.1192 | 7.0678 | -3.2557 | 15.7816 | 11.2596 | 20.2284 | 11.6052 | 26.1937 | 11.2751 | 26.9826 | 24.4536 | 28.0452 | 33.0275 | 27.5163 | 25.1252 | 27.8321 | 27.975 | 29.6985 | 25.4828 | 22.8812 | 20.7651 | 19.9089 | 14.6343 | 17.0886 | 16.7687 | 6.4827 | 4.4733 | 2.7551 | 0.58335 | 4.1861 | 1.8787 | No | No
2263 |  | 2020-04-24 00:09 | 43945.0063 | 38.8258 | 54.2007 | 58.124 | 64.1257 | -30.067 | -26.7172 | -23.2811 | -25.4723 | -15.2269 | -1.5283 | 5.566 | 8.4705 | 14.0219 | 14.7187 | 22.0297 | 15.7065 | 23.4193 | 23.748 | 28.4353 | 28.5448 | 28.238 | 30.5521 | 29.3766 | 28.7567 | 28.5434 | 30.6443 | 29.9998 | 27.8296 | 26.3527 | 25.4701 | 25.549 | 26.7562 | 25.4268 | 24.4411 | 18.7086 | 13.2819 | 13.846 | 6.8026 | 5.1413 | 2.1634 | -30.067 | -29.1591 | -28.19 | -27.2024 | -12.7099 | -1.1192 | -0.81057 | -3.3446 | 15.0469 | 8.9245 | 20.2284 | 11.6052 | 22.8016 | 29.1908 | 22.1944 | 26.0628 | 21.7596 | 34.6333 | 28.5592 | 30.2256 | 29.0062 | 28.5445 | 26.7761 | 24.7704 | 24.2973 | 26.0544 | 22.0878 | 22.5709 | 17.1711 | 13.8994 | 6.5701 | 3.8775 | 2.1991 | 1.3859 | 5.2869 | 2.1351 | No | No
2264 |  | 2020-04-24 00:09 | 43945.0063 | 38.6405 | 54.2007 | 65.7912 | 70.6578 | -30.067 | -27.0586 | -23.8814 | -25.8394 | -14.7556 | -1.4661 | 4.926 | 7.8296 | 14.1875 | 14.2247 | 21.809 | 15.3008 | 23.3344 | 25.3227 | 27.8943 | 28.33 | 27.9126 | 30.8959 | 29.8035 | 28.8749 | 28.592 | 30.4947 | 29.8995 | 27.5737 | 26.1573 | 25.1826 | 25.1599 | 26.2645 | 24.8106 | 23.8117 | 18.0772 | 12.6852 | 13.2162 | 6.323 | 5.1132 | 2.1197 | -30.067 | -29.1683 | -28.19 | -27.2024 | -10.7076 | -1.1192 | -6.5555 | -4.0243 | 15.0469 | 8.9245 | 18.2575 | 11.6052 | 22.2902 | 29.2465 | 20.4973 | 27.2456 | 25.9401 | 24.743 | 30.686 | 27.6053 | 25.6557 | 30.3244 | 30.1672 | 25.6608 | 25.024 | 20.1113 | 19.5695 | 19.552 | 15.9596 | 14.0819 | 8.0306 | 5.5828 | 3.0257 | 0.57593 | 3.6988 | 1.2481 | No | No
2265 |  | 2020-04-24 00:09 | 43945.0063 | 40.029 | 54.2007 | 66.5709 | 70.9251 | -30.067 | -27.3727 | -24.4692 | -26.1796 | -13.262 | -1.4137 | 4.2932 | 7.1925 | 14.2535 | 13.755 | 21.1956 | 15.8208 | 22.9216 | 25.4344 | 27.3421 | 28.0981 | 27.6309 | 30.3137 | 29.4192 | 28.8222 | 28.1005 | 30.6609 | 29.6368 | 27.2825 | 25.9295 | 24.7718 | 24.7362 | 25.6681 | 24.2105 | 23.2333 | 17.455 | 12.135 | 12.596 | 5.8256 | 5.0799 | 2.0189 | -30.067 | -29.1683 | -28.19 | -27.2024 | -8.6241 | -1.1192 | -6.5555 | -4.0243 | 12.5556 | 9.0018 | 4.578 | 20.3609 | 13.2682 | 19.9663 | 28.4341 | 25.4809 | 30.0095 | 21.5569 | 24.2588 | 28.002 | 22.5451 | 31.9456 | 27.0998 | 24.452 | 24.1562 | 18.7628 | 21.3367 | 16.4772 | 16.2433 | 16.9213 | 5.2272 | 3.5957 | 2.5344 | 1.175 | 4.7756 | 1.9023 | No | No
2266 |  | 2020-04-24 00:09 | 43945.0063 | 45.2698 | 54.2007 | 67.093 | 74.8128 | -30.067 | -27.6608 | -25.043 | -26.493 | -12.1943 | -1.3695 | 3.6685 | 6.5629 | 13.8289 | 13.3113 | 20.5264 | 16.8563 | 22.3159 | 24.9549 | 28.3296 | 28.0983 | 28.5626 | 29.6916 | 29.3365 | 28.5348 | 28.0771 | 30.5767 | 29.5759 | 27.0065 | 25.7012 | 24.3662 | 24.2261 | 25.028 | 23.6899 | 22.7311 | 16.8197 | 11.6027 | 11.9742 | 5.4014 | 5.2436 | 2.1009 | -30.067 | -29.1683 | -28.19 | -27.2024 | -8.6241 | -1.1192 | -6.5555 | -4.0243 | 9.8407 | 9.0018 | 4.578 | 20.3609 | 13.2682 | 20.0403 | 32.2337 | 30.0133 | 30.1939 | 19.1074 | 29.841 | 24.5951 | 29.2116 | 25.7376 | 31.5175 | 26.3929 | 23.0779 | 22.63 | 16.5808 | 17.3605 | 18.9934 | 19.1232 | 15.0273 | 9.3509 | 6.9989 | 2.499 | 7.5687 | 2.6235 | No | No
2267 |  | 2020-04-24 00:09 | 43945.0063 | 40.3863 | 54.2007 | 63.4933 | 70.9251 | -30.067 | -27.9228 | -25.6014 | -26.7797 | -11.4529 | -1.5006 | 3.0531 | 5.9783 | 13.4303 | 12.8929 | 19.86 | 17.5794 | 21.7378 | 24.5079 | 28.5227 | 28.3411 | 28.5088 | 29.1281 | 29.0793 | 28.6066 | 28.3269 | 30.1289 | 30.2357 | 27.2006 | 25.484 | 26.2254 | 23.9159 | 24.5548 | 23.369 | 22.4539 | 16.8134 | 11.4349 | 11.5793 | 5.1258 | 5.5884 | 2.0338 | -30.067 | -29.1683 | -28.19 | -27.2024 | -8.6241 | -3.9408 | -0.96028 | -0.80287 | 10.6021 | 9.0018 | 4.578 | 19.7345 | 14.519 | 20.161 | 22.3566 | 27.3258 | 27.7055 | 27.2445 | 24.1401 | 30.5711 | 29.3429 | 25.3995 | 32.8244 | 30.9806 | 29.9999 | 30.8159 | 21.6546 | 19.0307 | 20.1643 | 21.013 | 14.1948 | 8.4425 | 5.042 | 1.5032 | 5.5991 | 1.2154 | No | No
2268 |  | 2020-04-24 00:09 | 43945.0063 | 39.9132 | 54.2007 | 57.0486 | 65.6747 | -30.067 | -28.1591 | -26.1426 | -27.0406 | -10.9067 | -1.782 | 3.0459 | 5.4461 | 13.2318 | 12.4099 | 19.3459 | 17.6536 | 21.1911 | 24.1255 | 28.0133 | 28.0257 | 28.2569 | 29.6852 | 28.763 | 28.405 | 28.0922 | 29.8093 | 30.6211 | 27.636 | 26.6728 | 25.9757 | 23.5143 | 24.0097 | 22.874 | 22.1404 | 16.2672 | 10.9506 | 11.0013 | 4.7001 | 5.5095 | 1.9639 | -30.067 | -29.1683 | -26.247 | -22.0479 | -8.6241 | -3.9408 | 4.0542 | -0.80287 | 12.3118 | 3.7141 | 16.7332 | 17.0148 | 14.519 | 22.465 | 28.6657 | 25.5023 | 23.9586 | 33.3612 | 30.8176 | 23.4474 | 26.7719 | 35.5428 | 30.4592 | 24.651 | 26.4922 | 25.2952 | 19.6284 | 16.1656 | 16.2339 | 16.6306 | 6.0928 | 3.5507 | 2.3034 | 0.887 | 4.9912 | 1.1311 | No | No
2269 |  | 2020-04-24 00:09 | 43945.0063 | 40.1068 | 54.2007 | 55.5216 | 65.2171 | -30.067 | -28.3719 | -25.9402 | -24.9058 | -10.4891 | -2.0377 | 3.2085 | 4.9519 | 13.109 | 11.7902 | 19.099 | 17.566 | 20.6886 | 24.0298 | 28.6339 | 27.7369 | 27.7319 | 29.8619 | 29.1396 | 27.8872 | 29.3165 | 31.7813 | 30.2437 | 27.8892 | 26.5985 | 25.6507 | 23.1466 | 23.4968 | 22.3503 | 21.6752 | 15.6422 | 10.4316 | 10.4176 | 4.2712 | 5.3369 | 1.8705 | -30.067 | -29.1683 | -24.9093 | -19.7566 | -8.6241 | -3.9408 | 4.0542 | 0.99332 | 12.3118 | 1.9106 | 17.28 | 17.0148 | 17.0433 | 23.4237 | 30.6303 | 27.1722 | 21.4852 | 28.0552 | 29.4809 | 29.1247 | 36.0123 | 33.5034 | 25.8971 | 30.3234 | 24.6629 | 22.6104 | 21.4375 | 19.719 | 17.1955 | 18.7307 | 5.546 | 4.9481 | 2.84 | 1.2907 | 4.8718 | 1.4015 | No | No
2270 |  | 2020-04-24 00:09 | 43945.0063 | 41.1805 | 54.2007 | 58.889 | 67.2884 | -30.067 | -28.5622 | -25.7743 | -23.6619 | -10.1617 | -2.2687 | 3.3427 | 4.6115 | 13.0014 | 11.1806 | 18.8765 | 17.4898 | 20.3909 | 23.9955 | 28.4876 | 27.8362 | 27.1579 | 29.6779 | 29.1622 | 29.5237 | 30.2585 | 32.0745 | 29.7148 | 28.321 | 26.2103 | 25.2788 | 22.8179 | 23.4184 | 21.8949 | 21.3283 | 15.0252 | 9.9101 | 9.8689 | 4.0823 | 5.4937 | 1.8759 | -30.067 | -29.1683 | -24.9093 | -19.7566 | -9.0518 | -3.9408 | 4.0542 | 1.7968 | 11.9537 | 4.8693 | 17.28 | 16.844 | 18.0624 | 24.197 | 21.9675 | 28.1548 | 18.7084 | 24.7493 | 28.1922 | 32.816 | 25.6934 | 33.1507 | 31.2084 | 31.0181 | 25.2257 | 19.9933 | 18.927 | 23.2867 | 16.7848 | 14.9668 | 4.4099 | 3.3182 | 2.7389 | 2.4266 | 5.6985 | 1.7067 | No | No
2271 |  | 2020-04-24 00:09 | 43945.0063 | 40.1367 | 54.2007 | 70.94 | 74.2781 | -30.067 | -28.9187 | -25.6372 | -22.8244 | -10.3317 | -2.4762 | 3.4541 | 4.2981 | 12.6761 | 10.9946 | 18.6769 | 17.3075 | 20.1195 | 24.0408 | 27.9646 | 27.8362 | 26.7448 | 29.5475 | 29.1225 | 29.1389 | 30.0398 | 32.0424 | 30.4039 | 28.8475 | 26.1546 | 24.8458 | 22.4612 | 23.1586 | 21.4306 | 20.789 | 14.4025 | 9.4171 | 9.3022 | 3.7202 | 5.2412 | 1.7189 | -30.067 | -29.1683 | -24.9093 | -19.7566 | -14.6498 | -3.9408 | 5.0314 | 1.7968 | 7.9581 | 11.3609 | 18.6118 | 15.4123 | 21.1963 | 24.2263 | 28.0169 | 27.4345 | 24.4476 | 30.2354 | 28.6046 | 24.8252 | 27.5981 | 31.344 | 32.5812 | 28.8439 | 23.7651 | 20.4303 | 20.6562 | 18.8987 | 16.0491 | 14.9565 | 5.253 | 5.1406 | 2.5246 | -0.24516 | 3.3282 | 1.0371 | No | No
2272 | Stop | 2020-04-24 00:09 | 43945.0063