## Summary
Summary
File Name | SF__LM__.033
Serial Number | 3827
Model | Model 831
Firmware Version | 2.301
User | Jenny Phillips
Location | Lake Merced
Job Description
Note
Measurement Description
Start | 2020-04-24 00:10
Stop | 2020-04-24 00:10
Duration | 0:01
Run Time | 0:01
Pause | 0:00
Pre Calibration | 2019-07-19 00:34
Post Calibration | None
Calibration Deviation | ---
Overall Settings
RMS Weight | A Weighting
Peak Weight | Z Weighting
Detector | Fast
Preamp | PRM831
Microphone Correction | RI:FF
Integration Method | Linear
OBA Range | Low
OBA Bandwidth | 1/1 and 1/3
OBA Freq. Weighting | A Weighting
OBA Max Spectrum | Bin Max
Gain | 0 | dB
Overload | 145.4806 | dB
| A | C | Z
Under Range Peak | 78.0765 | 75.0765 | 80.0765 | dB
Under Range Limit | 26.6475 | 27.1016 | 33.0383 | dB
Noise Floor | 17.5118 | 17.9658 | 23.4523 | dB
Results
LAeq | 47.1852 | dB
LAE | 62.9255 | dB
EA | 0.21792 | µPa²h
LZpeak (max) | 2020-04-24 00:10 | 74.8915 | dB
LAFmax | 2020-04-24 00:10 | 58.8262 | dB
LAFmin | 2020-04-24 00:10 | 38.4879 | dB
SEA | -99.94 | dB
LAF > 50.0 dB (Exceedance Counts / Duration) | 4 | 6.3 | s
LAF > 85.0 dB (Exceedance Counts / Duration) | 0 | 0 | s
LZpeak > 135.0 dB (Exceedance Counts / Duration) | 0 | 0 | s
LZpeak > 137.0 dB (Exceedance Counts / Duration) | 0 | 0 | s
LZpeak > 140.0 dB (Exceedance Counts / Duration) | 0 | 0 | s
Community Noise | Ldn | LDay 07:00-22:00 | LNight 22:00-07:00 | Lden | LDay 07:00-19:00 | LEvening 19:00-22:00 | LNight 22:00-07:00
| 57.1852 | -99.94 | 47.1852 | 57.1852 | -99.94 | -99.94 | 47.1852
LCeq | 53.9224 | dB
LAeq | 47.1852 | dB
LCeq - LAeq | 6.7372 | dB
LAIeq | 53.2672 | dB
LAeq | 47.1852 | dB
LAIeq - LAeq | 6.082 | dB
# Overloads | 0
Overload Duration | 0 | s
# OBA Overloads | 0
OBA Overload Duration | 0 | s
Statistics
LAF5.00 | 55 | dB
LAF10.00 | 52 | dB
LAF33.30 | 42.3 | dB
LAF50.00 | 41 | dB
LAF66.60 | 40.5 | dB
LAF90.00 | 39.6 | dB
Weather
Avg Wind Speed | 0 | mi/h
Gust Speed | 0 | mi/h
Min Wind Speed | 0 | mi/h
Gust Dir (Compass) | N
Windy Dir | N | NE | E | SE | S | SW | W | NW
| 0 | 0 | 0 | 0 | 0 | 0 | 0 | 0
Temperature Avg | N N: -39.9954; N NE: °F
Temperature Max | N N: -39.9775; N NE: °F
Temperature Min | N N: -40; N NE: °F
Humidity Avg | N N: 0.0016544; N NE: % RH
Humidity Max | N N: 0.0125; N NE: % RH
Humidity Min | N N: 0; N NE: % RH
Calibration History | bar: N N to N SW
Preamp | Date | dB re. 1V/Pa |  | 6.3 | 8.0 | 10.0 | 12.5 | 16.0 | 20.0 | 25.0 | 31.5 | 40.0 | 50.0 | 63.0 | 80.0 | 100 | 125 | 160 | 200 | 250 | 315 | 400 | 500 | 630 | 800 | 1000 | 1250 | 1600 | 2000 | 2500 | 3150 | 4000 | 5000 | 6300 | 8000 | 10000 | 12500 | 16000 | 20000
PRM831 | 2019-07-19 00:34 | -28.0971 |  | 82.6905 | 84.9116 | 83.4815 | 79.4829 | 87.0794 | 70.9709 | 70.1459 | 48.0141 | 46.2921 | 40.485 | 47.6245 | 56.4298 | 58.8287 | 51.6703 | 55.8343 | 58.2055 | 56.3731 | 61.5122 | 57.3427 | 47.8797 | 41.8844 | 42.0963 | 113.8729 | 49.237 | 32.9586 | 66.0925 | 33.1982 | 62.2956 | 35.323 | 36.5469 | 39.5936 | 38.9756 | 39.3443 | 40.3304 | 41.0707 | 42.6005
PRM831 | 2019-07-19 00:33 | -28.1059 |  | 94.0813 | 97.7875 | 66.4728 | 71.7079 | 72.4152 | 70.2391 | 68.1379 | 54.5368 | 51.7919 | 43.9325 | 45.1844 | 43.0246 | 40.9532 | 52.2338 | 29.5819 | 34.1177 | 33.1445 | 35.5069 | 38.8828 | 35.2154 | 35.0813 | 42.0012 | 113.9507 | 49.2941 | 36.0247 | 66.0299 | 33.708 | 62.6003 | 35.0368 | 37.2424 | 40.1551 | 39.7006 | 39.4908 | 40.495 | 40.9787 | 42.7288
PRM831 | 2019-03-18 12:05 | -28.1932 |  | 60.5211 | 52.9298 | 51.3096 | 50.2643 | 51.9179 | 57.3449 | 56.1059 | 50.0075 | 51.9977 | 50.4819 | 53.9146 | 51.5815 | 44.3277 | 47.6078 | 44.2318 | 41.3186 | 36.8236 | 36.0417 | 37.9617 | 32.6168 | 28.0839 | 30.9425 | 113.9844 | 48.9171 | 29.6817 | 67.1076 | 32.8079 | 63.6546 | 35.3287 | 36.9609 | 36.8534 | 37.4799 | 38.8291 | 39.7147 | 41.0532 | 42.6254
PRM831 | 2019-03-18 12:05 | -28.1942 |  | 56.7837 | 43.5471 | 55.6023 | 58.9052 | 55.3225 | 55.6076 | 57.3934 | 46.1361 | 55.7528 | 50.2138 | 55.2058 | 46.3626 | 44.7737 | 49.5907 | 44.6036 | 38.7443 | 36.0421 | 34.5825 | 36.0688 | 32.7024 | 27.8443 | 31.3517 | 114.1805 | 49.0333 | 29.8339 | 67.2787 | 33.1848 | 63.839 | 35.9004 | 37.2977 | 36.8065 | 37.6832 | 38.9731 | 40.1699 | 41.1829 | 42.9722
PRM831 | 2015-06-19 06:53 | -28.391 |  | 88.9497 | 93.7711 | 92.2043 | 75.9602 | 66.3277 | 56.6848 | 53.2901 | 57.3956 | 56.2661 | 57.3133 | 51.3468 | 52.4256 | 53.3227 | 50.6897 | 47.1228 | 48.2664 | 49.7439 | 47.1851 | 44.756 | 40.7875 | 34.114 | 32.5519 | 114.1159 | 48.9895 | 29.992 | 66.6867 | 32.1266 | 63.2171 | 33.7992 | 35.6616 | 33.9879 | 34.5514 | 35.2061 | 35.7651 | 38.6645 | 42.2171
PRM831 | 2015-06-19 06:51 | -28.5236 |  | 38.9773 | 51.2494 | 54.4791 | 53.888 | 56.1673 | 52.3959 | 52.2149 | 53.3617 | 52.5376 | 54.0508 | 56.5957 | 53.1795 | 52.2139 | 51.7478 | 49.8872 | 55.7039 | 54.9313 | 54.1096 | 46.2899 | 42.7355 | 35.2246 | 32.7981 | 113.8888 | 48.7124 | 30.0164 | 66.3618 | 32.8282 | 62.9581 | 34.0711 | 35.7758 | 34.1714 | 34.1004 | 35.1862 | 35.3032 | 38.4416 | 41.9475
PRM831 | 2015-06-18 05:59 | -28.4289 |  | 57.578 | 57.8279 | 50.6239 | 62.4673 | 50.0131 | 53.8779 | 75.9654 | 44.847 | 54.3169 | 63.3799 | 70.9492 | 70.6296 | 71.823 | 59.4717 | 58.8592 | 51.214 | 47.9512 | 42.5792 | 41.8981 | 36.3689 | 32.0253 | 32.2597 | 113.9637 | 48.9825 | 30.0033 | 66.4639 | 31.8357 | 62.9911 | 34.1227 | 35.0389 | 33.8201 | 34.5817 | 34.6875 | 35.2223 | 38.3832 | 41.866
PRM831 | 2015-06-17 06:08 | -28.4096 |  | 67.1637 | 71.0633 | 52.0808 | 50.4823 | 53.358 | 63.6789 | 63.0821 | 83.0027 | 84.7008 | 74.3494 | 74.7223 | 72.5501 | 70.5901 | 62.045 | 58.9784 | 58.6735 | 55.6919 | 58.46 | 46.2734 | 45.4638 | 42.2326 | 42.6161 | 114.0638 | 49.207 | 30.9525 | 66.5727 | 31.8055 | 63.0109 | 34.0809 | 35.2727 | 34.3323 | 34.7247 | 35.2801 | 35.3358 | 38.3941 | 41.7806
PRM831 | 2015-06-16 07:40 | -28.4909 |  | 69.3366 | 55.7395 | 52.3557 | 49.6324 | 47.3301 | 65.9247 | 65.6433 | 65.7702 | 76.0076 | 72.0852 | 69.0834 | 58.852 | 49.8497 | 51.7137 | 50.7903 | 52.835 | 50.9112 | 44.4109 | 43.6453 | 43.4831 | 35.425 | 33.6004 | 113.8707 | 48.762 | 29.0775 | 66.4376 | 31.2254 | 62.9473 | 34.0457 | 35.453 | 34.1915 | 34.2609 | 34.9058 | 35.3028 | 38.3754 | 41.8261
PRM831 | 2015-06-15 07:37 | -28.3782 |  | 53.7271 | 57.2826 | 55.4875 | 54.7499 | 52.8815 | 49.1312 | 51.1282 | 56.2868 | 60.1346 | 50.9402 | 57.9777 | 56.8341 | 51.8706 | 51.0164 | 53.7453 | 46.1973 | 46.8845 | 45.404 | 44.6602 | 44.0522 | 33.195 | 31.3206 | 113.8703 | 48.9137 | 30.7772 | 66.5389 | 31.7885 | 63.4918 | 35.4949 | 37.0247 | 36.6973 | 37.6199 | 38.5505 | 40.1043 | 40.7598 | 42.6064
PRM831 | 2015-06-14 05:40 | -28.2648 |  | 58.1075 | 58.2974 | 46.5664 | 39.5454 | 41.0207 | 36.3786 | 35.0066 | 35.2632 | 33.2579 | 33.8299 | 30.9303 | 34.9565 | 30.5127 | 33.2626 | 30.6855 | 33.8429 | 35.894 | 38.6827 | 41.1558 | 35.7696 | 28.4276 | 30.4772 | 114.0238 | 49.0106 | 29.8782 | 66.7277 | 32.2619 | 63.705 | 35.175 | 37.7001 | 36.9951 | 37.8939 | 38.6689 | 39.684 | 40.8226 | 42.5275

## OBA
1/1 Octave
Frequency (Hz) | 8.0 | 16.0 | 31.5 | 63.0 | 125 | 250 | 500 | 1000 | 2000 | 4000 | 8000 | 16000
Overall 1/1 Spectra | -21.916 | -4.7167 | 12.683 | 24.1816 | 30.3948 | 31.7238 | 33.1217 | 35.4107 | 32.618 | 46.1908 | 23.5171 | 8.2507
Max 1/1 Spectra | -15.3003 | 3.3367 | 20.2555 | 28.5106 | 34.1555 | 36.4013 | 37.3629 | 43.8537 | 41.0944 | 58.821 | 36.9427 | 14.2735
Min 1/1 Spectra | -24.3345 | -12.9782 | 6.4575 | 19.0203 | 25.5666 | 27.1725 | 29.9291 | 31.6027 | 27.0094 | 20.4404 | 9.5624 | 7.1709
1/3 Octave
Frequency (Hz) | 6.3 | 8.0 | 10.0 | 12.5 | 16.0 | 20.0 | 25.0 | 31.5 | 40.0 | 50.0 | 63.0 | 80.0 | 100 | 125 | 160 | 200 | 250 | 315 | 400 | 500 | 630 | 800 | 1000 | 1250 | 1600 | 2000 | 2500 | 3150 | 4000 | 5000 | 6300 | 8000 | 10000 | 12500 | 16000 | 20000
Overall 1/3 Spectra | -29.767 | -27.1285 | -23.8841 | -18.2225 | -10.9995 | -6.1491 | 0.62484 | 7.7876 | 10.4755 | 15.2265 | 20.2005 | 20.9462 | 24.1576 | 26.2998 | 26.3304 | 26.8697 | 26.9354 | 26.9677 | 27.8348 | 28.7084 | 28.4402 | 31.0383 | 30.8007 | 30.2959 | 30.0443 | 25.0193 | 26.7922 | 39.0128 | 43.7935 | 40.0356 | 21.2803 | 12.7763 | 8.6948 | 2.9016 | 4.5669 | 2.4625
Max 1/3 Spectra | -22.7732 | -20.4322 | -16.7626 | -9.8445 | -4.2663 | 2.3016 | 6.6798 | 14.25 | 19.0005 | 22.1925 | 25.5533 | 26.4982 | 30.4132 | 32.2177 | 32.2987 | 32.4956 | 30.9492 | 34.8518 | 33.1004 | 33.5348 | 32.5653 | 38.954 | 41.8079 | 41.7094 | 39.2292 | 36.3847 | 40.4125 | 54.7753 | 57.483 | 53.4695 | 34.681 | 22.0613 | 21.5462 | 11.869 | 12.9188 | 4.5698
Min 1/3 Spectra | -30.067 | -29.1683 | -28.19 | -27.2024 | -22.6271 | -17.7418 | -10.626 | -0.50719 | 3.1199 | 5.652 | 9.4689 | 14.7358 | 16.5498 | 18.6928 | 19.5079 | 18.5043 | 21.6344 | 22.6261 | 21.7526 | 24.781 | 24.9738 | 27.4471 | 26.1583 | 25.3581 | 24.733 | 20.287 | 17.2121 | 16.6541 | 14.1413 | 11.4007 | 3.8891 | 2.7729 | 3.5201 | 0.8888 | 3.2536 | 1.6674
LAF5.00 | 0.1 | 0.1 | 0.1 | 0.1 | 0.1 | 0.1 | 4.3 | 11.2 | 13.9 | 18.9 | 23.2 | 23.8 | 27.2 | 29.2 | 28.6 | 29.6 | 29.2 | 29 | 29.6 | 30.7 | 30.3 | 33.1 | 32.2 | 35 | 33.8 | 28 | 33.8 | 46.5 | 53 | 49.4 | 28.7 | 18.1 | 11.4 | 6 | 5.1 | 2.8
LAF10.00 | 0.1 | 0.1 | 0.1 | 0.1 | 0.1 | 0.1 | 3.4 | 10.5 | 13 | 17.7 | 22.3 | 23.1 | 26.2 | 28.6 | 28 | 28.9 | 28.8 | 28.5 | 29.2 | 30.2 | 29.9 | 32.6 | 31.8 | 31.9 | 32.6 | 26.9 | 29.5 | 44.5 | 48.3 | 44.8 | 24.3 | 16.6 | 10.6 | 4.6 | 4.9 | 2.7
LAF33.30 | 0.1 | 0.1 | 0.1 | 0.1 | 0.1 | 0.1 | 1 | 8.2 | 10.9 | 15.4 | 20.8 | 21.4 | 24.6 | 26.8 | 26.8 | 27.4 | 27.5 | 27.2 | 28.1 | 29 | 28.8 | 31.5 | 30.9 | 29.5 | 29.7 | 24.9 | 24.2 | 28.8 | 32.5 | 30.1 | 18.4 | 12.9 | 8.6 | 2.4 | 4.6 | 2.6
LAF50.00 | 0.1 | 0.1 | 0.1 | 0.1 | 0.1 | 0.1 | 0.1 | 6.9 | 9.8 | 14.4 | 19.8 | 20.5 | 23.8 | 25.8 | 26 | 26.5 | 26.6 | 26.7 | 27.7 | 28.5 | 28.2 | 30.9 | 30.5 | 28.6 | 28.5 | 24 | 22.3 | 25.2 | 28.9 | 26.9 | 14.8 | 10.3 | 7.7 | 2 | 4.5 | 2.5
LAF66.60 | 0.1 | 0.1 | 0.1 | 0.1 | 0.1 | 0.1 | 0.1 | 6 | 8.6 | 13.5 | 18.9 | 19.7 | 22.9 | 24.7 | 25.4 | 25.5 | 25.9 | 26.1 | 27.1 | 27.9 | 27.7 | 30 | 30 | 27.9 | 27.8 | 23.2 | 21.3 | 22.1 | 26.6 | 24 | 10.8 | 6.8 | 6.7 | 1.7 | 4.3 | 2.4
LAF90.00 | 0.1 | 0.1 | 0.1 | 0.1 | 0.1 | 0.1 | 0.1 | 3.5 | 6.6 | 11.6 | 16.7 | 18 | 21 | 22.7 | 24.1 | 23.8 | 24.5 | 25 | 26.1 | 26.9 | 26.8 | 28.8 | 29.1 | 26.9 | 26.5 | 22 | 19.3 | 19.6 | 21.1 | 18.4 | 6 | 4.3 | 5.8 | 1.5 | 4 | 2.1
1/1 OBA Ref. Spectra
Frequency (Hz) | 8.0 | 16.0 | 31.5 | 63.0 | 125 | 250 | 500 | 1000 | 2000 | 4000 | 8000 | 16000
1 | 0 | 0 | 0 | 0 | 0 | 0 | 0 | 0 | 0 | 0 | 0 | 0
2 | 0 | 0 | 0 | 0 | 0 | 0 | 0 | 0 | 0 | 0 | 0 | 0
3 | 0 | 0 | 0 | 0 | 0 | 0 | 0 | 0 | 0 | 0 | 0 | 0
4 | 0 | 0 | 0 | 0 | 0 | 0 | 0 | 0 | 0 | 0 | 0 | 0
1/3 OBA Ref. Spectra
Frequency (Hz) | 6.3 | 8.0 | 10.0 | 12.5 | 16.0 | 20.0 | 25.0 | 31.5 | 40.0 | 50.0 | 63.0 | 80.0 | 100 | 125 | 160 | 200 | 250 | 315 | 400 | 500 | 630 | 800 | 1000 | 1250 | 1600 | 2000 | 2500 | 3150 | 4000 | 5000 | 6300 | 8000 | 10000 | 12500 | 16000 | 20000
1 | 0 | 0 | 0 | 0 | 0 | 0 | 0 | 0 | 0 | 0 | 0 | 0 | 0 | 0 | 0 | 0 | 0 | 0 | 0 | 0 | 0 | 0 | 0 | 0 | 0 | 0 | 0 | 0 | 0 | 0 | 0 | 0 | 0 | 0 | 0 | 0
2 | 0 | 0 | 0 | 0 | 0 | 0 | 0 | 0 | 0 | 0 | 0 | 0 | 0 | 0 | 0 | 0 | 0 | 0 | 0 | 0 | 0 | 0 | 0 | 0 | 0 | 0 | 0 | 0 | 0 | 0 | 0 | 0 | 0 | 0 | 0 | 0
3 | 0 | 0 | 0 | 0 | 0 | 0 | 0 | 0 | 0 | 0 | 0 | 0 | 0 | 0 | 0 | 0 | 0 | 0 | 0 | 0 | 0 | 0 | 0 | 0 | 0 | 0 | 0 | 0 | 0 | 0 | 0 | 0 | 0 | 0 | 0 | 0
4 | 0 | 0 | 0 | 0 | 0 | 0 | 0 | 0 | 0 | 0 | 0 | 0 | 0 | 0 | 0 | 0 | 0 | 0 | 0 | 0 | 0 | 0 | 0 | 0 | 0 | 0 | 0 | 0 | 0 | 0 | 0 | 0 | 0 | 0 | 0 | 0
1/1 OBA Under Range
Frequency (Hz) | 8.0 | 16.0 | 31.5 | 63.0 | 125 | 250 | 500 | 1000 | 2000 | 4000 | 8000 | 16000
Under Range Limit | -5.1988 | -2.215 | 0.83261 | 4.008 | 8.5383 | 10.8105 | 14.1266 | 20.1383 | 18.9651 | 21.0333 | 21.8257 | 20.06
Noise Floor | -14.3345 | -11.3507 | -8.3031 | -5.1278 | -1.679 | 1.6748 | 4.9908 | 7.6673 | 9.8294 | 11.8975 | 12.6899 | 10.9242
1/3 OBA Under Range
Frequency (Hz) | 6.3 | 8.0 | 10.0 | 12.5 | 16.0 | 20.0 | 25.0 | 31.5 | 40.0 | 50.0 | 63.0 | 80.0 | 100 | 125 | 160 | 200 | 250 | 315 | 400 | 500 | 630 | 800 | 1000 | 1250 | 1600 | 2000 | 2500 | 3150 | 4000 | 5000 | 6300 | 8000 | 10000 | 12500 | 16000 | 20000
Under Range Limit | -10.9312 | -10.0325 | -9.0542 | -8.0666 | -7.059 | -6.0523 | -5.0403 | -4.0112 | -2.9895 | -1.9702 | -0.87355 | 2.5383 | 4.9383 | 4.9383 | 6.6383 | 10.1383 | 6.4383 | 7.1552 | 8.5136 | 15.8383 | 10.3175 | 13.2383 | 13.0383 | 12.6729 | 13.4063 | 14.2758 | 14.9758 | 15.7729 | 16.3063 | 16.8063 | 17.0746 | 17.1095 | 16.7746 | 16.2746 | 15.1758 | 13.94
Noise Floor | -20.067 | -19.1683 | -18.19 | -17.2024 | -16.1948 | -15.1881 | -14.176 | -13.147 | -12.1252 | -11.1059 | -10.0093 | -8.8818 | -7.733 | -6.7225 | -5.5644 | -4.3238 | -3.3051 | -1.9806 | -0.62217 | 0.27375 | 1.1817 | 1.9705 | 2.6705 | 3.5371 | 4.2705 | 5.1401 | 5.8401 | 6.6371 | 7.1705 | 7.6705 | 7.9388 | 7.9738 | 7.6388 | 7.1388 | 6.0401 | 4.8043

## Spectral Statistics
dB | 6.3 | 8.0 | 10.0 | 12.5 | 16.0 | 20.0 | 25.0 | 31.5 | 40.0 | 50.0 | 63.0 | 80.0 | 100 | 125 | 160 | 200 | 250 | 315 | 400 | 500 | 630 | 800 | 1000 | 1250 | 1600 | 2000 | 2500 | 3150 | 4000 | 5000 | 6300 | 8000 | 10000 | 12500 | 16000 | 20000
Under | 375 | 375 | 375 | 375 | 375 | 372 | 202 | 1 | 0 | 0 | 0 | 0 | 0 | 0 | 0 | 0 | 0 | 0 | 0 | 0 | 0 | 0 | 0 | 0 | 0 | 0 | 0 | 0 | 0 | 0 | 0 | 0 | 0 | 0 | 0 | 0
0.2 | 0 | 0 | 0 | 0 | 0 | 0 | 4 | 0 | 0 | 0 | 0 | 0 | 0 | 0 | 0 | 0 | 0 | 0 | 0 | 0 | 0 | 0 | 0 | 0 | 0 | 0 | 0 | 0 | 0 | 0 | 0 | 0 | 0 | 0 | 0 | 0
0.3 | 0 | 0 | 0 | 0 | 0 | 0 | 1 | 1 | 0 | 0 | 0 | 0 | 0 | 0 | 0 | 0 | 0 | 0 | 0 | 0 | 0 | 0 | 0 | 0 | 0 | 0 | 0 | 0 | 0 | 0 | 0 | 0 | 0 | 0 | 0 | 0
0.4 | 0 | 0 | 0 | 0 | 0 | 0 | 8 | 0 | 0 | 0 | 0 | 0 | 0 | 0 | 0 | 0 | 0 | 0 | 0 | 0 | 0 | 0 | 0 | 0 | 0 | 0 | 0 | 0 | 0 | 0 | 0 | 0 | 0 | 0 | 0 | 0
0.5 | 0 | 0 | 0 | 0 | 0 | 1 | 5 | 1 | 0 | 0 | 0 | 0 | 0 | 0 | 0 | 0 | 0 | 0 | 0 | 0 | 0 | 0 | 0 | 0 | 0 | 0 | 0 | 0 | 0 | 0 | 0 | 0 | 0 | 0 | 0 | 0
0.6 | 0 | 0 | 0 | 0 | 0 | 1 | 3 | 0 | 0 | 0 | 0 | 0 | 0 | 0 | 0 | 0 | 0 | 0 | 0 | 0 | 0 | 0 | 0 | 0 | 0 | 0 | 0 | 0 | 0 | 0 | 0 | 0 | 0 | 0 | 0 | 0
0.7 | 0 | 0 | 0 | 0 | 0 | 0 | 5 | 1 | 0 | 0 | 0 | 0 | 0 | 0 | 0 | 0 | 0 | 0 | 0 | 0 | 0 | 0 | 0 | 0 | 0 | 0 | 0 | 0 | 0 | 0 | 0 | 0 | 0 | 0 | 0 | 0
0.8 | 0 | 0 | 0 | 0 | 0 | 0 | 6 | 0 | 0 | 0 | 0 | 0 | 0 | 0 | 0 | 0 | 0 | 0 | 0 | 0 | 0 | 0 | 0 | 0 | 0 | 0 | 0 | 0 | 0 | 0 | 0 | 0 | 0 | 0 | 0 | 0
0.9 | 0 | 0 | 0 | 0 | 0 | 0 | 10 | 0 | 0 | 0 | 0 | 0 | 0 | 0 | 0 | 0 | 0 | 0 | 0 | 0 | 0 | 0 | 0 | 0 | 0 | 0 | 0 | 0 | 0 | 0 | 0 | 0 | 0 | 0 | 0 | 0
1 | 0 | 0 | 0 | 0 | 0 | 0 | 7 | 1 | 0 | 0 | 0 | 0 | 0 | 0 | 0 | 0 | 0 | 0 | 0 | 0 | 0 | 0 | 0 | 0 | 0 | 0 | 0 | 0 | 0 | 0 | 0 | 0 | 0 | 0 | 0 | 0
1.1 | 0 | 0 | 0 | 0 | 0 | 0 | 2 | 0 | 0 | 0 | 0 | 0 | 0 | 0 | 0 | 0 | 0 | 0 | 0 | 0 | 0 | 0 | 0 | 0 | 0 | 0 | 0 | 0 | 0 | 0 | 0 | 0 | 0 | 2 | 0 | 0
1.2 | 0 | 0 | 0 | 0 | 0 | 0 | 5 | 0 | 0 | 0 | 0 | 0 | 0 | 0 | 0 | 0 | 0 | 0 | 0 | 0 | 0 | 0 | 0 | 0 | 0 | 0 | 0 | 0 | 0 | 0 | 0 | 0 | 0 | 2 | 0 | 0
1.3 | 0 | 0 | 0 | 0 | 0 | 0 | 4 | 0 | 0 | 0 | 0 | 0 | 0 | 0 | 0 | 0 | 0 | 0 | 0 | 0 | 0 | 0 | 0 | 0 | 0 | 0 | 0 | 0 | 0 | 0 | 0 | 0 | 0 | 6 | 0 | 0
1.4 | 0 | 0 | 0 | 0 | 0 | 0 | 6 | 0 | 0 | 0 | 0 | 0 | 0 | 0 | 0 | 0 | 0 | 0 | 0 | 0 | 0 | 0 | 0 | 0 | 0 | 0 | 0 | 0 | 0 | 0 | 0 | 0 | 0 | 19 | 0 | 0
1.5 | 0 | 0 | 0 | 0 | 0 | 0 | 0 | 1 | 0 | 0 | 0 | 0 | 0 | 0 | 0 | 0 | 0 | 0 | 0 | 0 | 0 | 0 | 0 | 0 | 0 | 0 | 0 | 0 | 0 | 0 | 0 | 0 | 0 | 19 | 0 | 0
1.6 | 0 | 0 | 0 | 0 | 0 | 0 | 6 | 2 | 0 | 0 | 0 | 0 | 0 | 0 | 0 | 0 | 0 | 0 | 0 | 0 | 0 | 0 | 0 | 0 | 0 | 0 | 0 | 0 | 0 | 0 | 0 | 0 | 0 | 39 | 0 | 0
1.7 | 0 | 0 | 0 | 0 | 0 | 0 | 6 | 0 | 0 | 0 | 0 | 0 | 0 | 0 | 0 | 0 | 0 | 0 | 0 | 0 | 0 | 0 | 0 | 0 | 0 | 0 | 0 | 0 | 0 | 0 | 0 | 0 | 0 | 40 | 0 | 0
1.8 | 0 | 0 | 0 | 0 | 0 | 0 | 2 | 0 | 0 | 0 | 0 | 0 | 0 | 0 | 0 | 0 | 0 | 0 | 0 | 0 | 0 | 0 | 0 | 0 | 0 | 0 | 0 | 0 | 0 | 0 | 0 | 0 | 0 | 29 | 0 | 3
1.9 | 0 | 0 | 0 | 0 | 0 | 1 | 2 | 1 | 0 | 0 | 0 | 0 | 0 | 0 | 0 | 0 | 0 | 0 | 0 | 0 | 0 | 0 | 0 | 0 | 0 | 0 | 0 | 0 | 0 | 0 | 0 | 0 | 0 | 21 | 0 | 10
2 | 0 | 0 | 0 | 0 | 0 | 0 | 4 | 3 | 0 | 0 | 0 | 0 | 0 | 0 | 0 | 0 | 0 | 0 | 0 | 0 | 0 | 0 | 0 | 0 | 0 | 0 | 0 | 0 | 0 | 0 | 0 | 0 | 0 | 31 | 0 | 6
2.1 | 0 | 0 | 0 | 0 | 0 | 0 | 5 | 2 | 0 | 0 | 0 | 0 | 0 | 0 | 0 | 0 | 0 | 0 | 0 | 0 | 0 | 0 | 0 | 0 | 0 | 0 | 0 | 0 | 0 | 0 | 0 | 0 | 0 | 16 | 0 | 27
2.2 | 0 | 0 | 0 | 0 | 0 | 0 | 1 | 2 | 0 | 0 | 0 | 0 | 0 | 0 | 0 | 0 | 0 | 0 | 0 | 0 | 0 | 0 | 0 | 0 | 0 | 0 | 0 | 0 | 0 | 0 | 0 | 0 | 0 | 15 | 0 | 20
2.3 | 0 | 0 | 0 | 0 | 0 | 0 | 7 | 1 | 0 | 0 | 0 | 0 | 0 | 0 | 0 | 0 | 0 | 0 | 0 | 0 | 0 | 0 | 0 | 0 | 0 | 0 | 0 | 0 | 0 | 0 | 0 | 0 | 0 | 7 | 0 | 56
2.4 | 0 | 0 | 0 | 0 | 0 | 0 | 7 | 0 | 0 | 0 | 0 | 0 | 0 | 0 | 0 | 0 | 0 | 0 | 0 | 0 | 0 | 0 | 0 | 0 | 0 | 0 | 0 | 0 | 0 | 0 | 0 | 0 | 0 | 12 | 0 | 55
2.5 | 0 | 0 | 0 | 0 | 0 | 0 | 5 | 0 | 0 | 0 | 0 | 0 | 0 | 0 | 0 | 0 | 0 | 0 | 0 | 0 | 0 | 0 | 0 | 0 | 0 | 0 | 0 | 0 | 0 | 0 | 0 | 0 | 0 | 5 | 0 | 63
2.6 | 0 | 0 | 0 | 0 | 0 | 0 | 2 | 1 | 0 | 0 | 0 | 0 | 0 | 0 | 0 | 0 | 0 | 0 | 0 | 0 | 0 | 0 | 0 | 0 | 0 | 0 | 0 | 0 | 0 | 0 | 0 | 0 | 0 | 4 | 0 | 60
2.7 | 0 | 0 | 0 | 0 | 0 | 0 | 6 | 4 | 0 | 0 | 0 | 0 | 0 | 0 | 0 | 0 | 0 | 0 | 0 | 0 | 0 | 0 | 0 | 0 | 0 | 0 | 0 | 0 | 0 | 0 | 0 | 0 | 0 | 4 | 0 | 42
2.8 | 0 | 0 | 0 | 0 | 0 | 0 | 3 | 1 | 0 | 0 | 0 | 0 | 0 | 0 | 0 | 0 | 0 | 0 | 0 | 0 | 0 | 0 | 0 | 0 | 0 | 0 | 0 | 0 | 0 | 0 | 0 | 0 | 0 | 10 | 0 | 18
2.9 | 0 | 0 | 0 | 0 | 0 | 0 | 0 | 1 | 0 | 0 | 0 | 0 | 0 | 0 | 0 | 0 | 0 | 0 | 0 | 0 | 0 | 0 | 0 | 0 | 0 | 0 | 0 | 0 | 0 | 0 | 0 | 2 | 0 | 3 | 0 | 10
3 | 0 | 0 | 0 | 0 | 0 | 0 | 3 | 2 | 0 | 0 | 0 | 0 | 0 | 0 | 0 | 0 | 0 | 0 | 0 | 0 | 0 | 0 | 0 | 0 | 0 | 0 | 0 | 0 | 0 | 0 | 0 | 0 | 0 | 1 | 0 | 1
3.1 | 0 | 0 | 0 | 0 | 0 | 0 | 2 | 3 | 0 | 0 | 0 | 0 | 0 | 0 | 0 | 0 | 0 | 0 | 0 | 0 | 0 | 0 | 0 | 0 | 0 | 0 | 0 | 0 | 0 | 0 | 0 | 1 | 0 | 6 | 0 | 0
3.2 | 0 | 0 | 0 | 0 | 0 | 0 | 5 | 3 | 0 | 0 | 0 | 0 | 0 | 0 | 0 | 0 | 0 | 0 | 0 | 0 | 0 | 0 | 0 | 0 | 0 | 0 | 0 | 0 | 0 | 0 | 0 | 2 | 0 | 4 | 0 | 1
3.3 | 0 | 0 | 0 | 0 | 0 | 0 | 3 | 2 | 0 | 0 | 0 | 0 | 0 | 0 | 0 | 0 | 0 | 0 | 0 | 0 | 0 | 0 | 0 | 0 | 0 | 0 | 0 | 0 | 0 | 0 | 0 | 4 | 0 | 5 | 0 | 1
3.4 | 0 | 0 | 0 | 0 | 0 | 0 | 3 | 2 | 0 | 0 | 0 | 0 | 0 | 0 | 0 | 0 | 0 | 0 | 0 | 0 | 0 | 0 | 0 | 0 | 0 | 0 | 0 | 0 | 0 | 0 | 0 | 2 | 0 | 4 | 0 | 0
3.5 | 0 | 0 | 0 | 0 | 0 | 0 | 2 | 2 | 0 | 0 | 0 | 0 | 0 | 0 | 0 | 0 | 0 | 0 | 0 | 0 | 0 | 0 | 0 | 0 | 0 | 0 | 0 | 0 | 0 | 0 | 0 | 1 | 0 | 6 | 1 | 0
3.6 | 0 | 0 | 0 | 0 | 0 | 0 | 1 | 1 | 0 | 0 | 0 | 0 | 0 | 0 | 0 | 0 | 0 | 0 | 0 | 0 | 0 | 0 | 0 | 0 | 0 | 0 | 0 | 0 | 0 | 0 | 0 | 3 | 0 | 6 | 0 | 0
3.7 | 0 | 0 | 0 | 0 | 0 | 0 | 3 | 2 | 0 | 0 | 0 | 0 | 0 | 0 | 0 | 0 | 0 | 0 | 0 | 0 | 0 | 0 | 0 | 0 | 0 | 0 | 0 | 0 | 0 | 0 | 0 | 0 | 0 | 1 | 5 | 0
3.8 | 0 | 0 | 0 | 0 | 0 | 0 | 1 | 3 | 0 | 0 | 0 | 0 | 0 | 0 | 0 | 0 | 0 | 0 | 0 | 0 | 0 | 0 | 0 | 0 | 0 | 0 | 0 | 0 | 0 | 0 | 0 | 2 | 0 | 1 | 7 | 2
3.9 | 0 | 0 | 0 | 0 | 0 | 0 | 3 | 2 | 1 | 0 | 0 | 0 | 0 | 0 | 0 | 0 | 0 | 0 | 0 | 0 | 0 | 0 | 0 | 0 | 0 | 0 | 0 | 0 | 0 | 0 | 0 | 4 | 0 | 3 | 15 | 0
4 | 0 | 0 | 0 | 0 | 0 | 0 | 0 | 3 | 0 | 0 | 0 | 0 | 0 | 0 | 0 | 0 | 0 | 0 | 0 | 0 | 0 | 0 | 0 | 0 | 0 | 0 | 0 | 0 | 0 | 0 | 0 | 5 | 0 | 2 | 15 | 0
4.1 | 0 | 0 | 0 | 0 | 0 | 0 | 2 | 2 | 0 | 0 | 0 | 0 | 0 | 0 | 0 | 0 | 0 | 0 | 0 | 0 | 0 | 0 | 0 | 0 | 0 | 0 | 0 | 0 | 0 | 0 | 1 | 2 | 0 | 1 | 24 | 0
4.2 | 0 | 0 | 0 | 0 | 0 | 0 | 4 | 3 | 1 | 0 | 0 | 0 | 0 | 0 | 0 | 0 | 0 | 0 | 0 | 0 | 0 | 0 | 0 | 0 | 0 | 0 | 0 | 0 | 0 | 0 | 1 | 2 | 0 | 5 | 33 | 0
4.3 | 0 | 0 | 0 | 0 | 0 | 0 | 2 | 5 | 1 | 0 | 0 | 0 | 0 | 0 | 0 | 0 | 0 | 0 | 0 | 0 | 0 | 0 | 0 | 0 | 0 | 0 | 0 | 0 | 0 | 0 | 0 | 8 | 0 | 2 | 43 | 0
4.4 | 0 | 0 | 0 | 0 | 0 | 0 | 3 | 1 | 0 | 0 | 0 | 0 | 0 | 0 | 0 | 0 | 0 | 0 | 0 | 0 | 0 | 0 | 0 | 0 | 0 | 0 | 0 | 0 | 0 | 0 | 0 | 3 | 0 | 2 | 43 | 0
4.5 | 0 | 0 | 0 | 0 | 0 | 0 | 0 | 3 | 0 | 0 | 0 | 0 | 0 | 0 | 0 | 0 | 0 | 0 | 0 | 0 | 0 | 0 | 0 | 0 | 0 | 0 | 0 | 0 | 0 | 0 | 4 | 4 | 0 | 3 | 41 | 0
4.6 | 0 | 0 | 0 | 0 | 0 | 0 | 0 | 2 | 1 | 0 | 0 | 0 | 0 | 0 | 0 | 0 | 0 | 0 | 0 | 0 | 0 | 0 | 0 | 0 | 0 | 0 | 0 | 0 | 0 | 0 | 3 | 6 | 0 | 2 | 29 | 0
4.7 | 0 | 0 | 0 | 0 | 0 | 0 | 0 | 10 | 0 | 0 | 0 | 0 | 0 | 0 | 0 | 0 | 0 | 0 | 0 | 0 | 0 | 0 | 0 | 0 | 0 | 0 | 0 | 0 | 0 | 0 | 3 | 1 | 0 | 1 | 43 | 0
4.8 | 0 | 0 | 0 | 0 | 0 | 0 | 1 | 2 | 1 | 0 | 0 | 0 | 0 | 0 | 0 | 0 | 0 | 0 | 0 | 0 | 0 | 0 | 0 | 0 | 0 | 0 | 0 | 0 | 0 | 0 | 4 | 1 | 0 | 1 | 20 | 0
4.9 | 0 | 0 | 0 | 0 | 0 | 0 | 0 | 2 | 2 | 0 | 0 | 0 | 0 | 0 | 0 | 0 | 0 | 0 | 0 | 0 | 0 | 0 | 0 | 0 | 0 | 0 | 0 | 0 | 0 | 0 | 3 | 3 | 0 | 1 | 19 | 0
5 | 0 | 0 | 0 | 0 | 0 | 0 | 2 | 4 | 1 | 0 | 0 | 0 | 0 | 0 | 0 | 0 | 0 | 0 | 0 | 0 | 0 | 0 | 0 | 0 | 0 | 0 | 0 | 0 | 0 | 0 | 0 | 3 | 0 | 1 | 10 | 0
5.1 | 0 | 0 | 0 | 0 | 0 | 0 | 1 | 7 | 4 | 0 | 0 | 0 | 0 | 0 | 0 | 0 | 0 | 0 | 0 | 0 | 0 | 0 | 0 | 0 | 0 | 0 | 0 | 0 | 0 | 0 | 1 | 5 | 0 | 0 | 13 | 0
5.2 | 0 | 0 | 0 | 0 | 0 | 0 | 2 | 2 | 2 | 0 | 0 | 0 | 0 | 0 | 0 | 0 | 0 | 0 | 0 | 0 | 0 | 0 | 0 | 0 | 0 | 0 | 0 | 0 | 0 | 0 | 7 | 5 | 0 | 1 | 1 | 0
5.3 | 0 | 0 | 0 | 0 | 0 | 0 | 0 | 5 | 1 | 0 | 0 | 0 | 0 | 0 | 0 | 0 | 0 | 0 | 0 | 0 | 0 | 0 | 0 | 0 | 0 | 0 | 0 | 0 | 0 | 0 | 1 | 5 | 0 | 4 | 2 | 0
5.4 | 0 | 0 | 0 | 0 | 0 | 0 | 4 | 4 | 3 | 0 | 0 | 0 | 0 | 0 | 0 | 0 | 0 | 0 | 0 | 0 | 0 | 0 | 0 | 0 | 0 | 0 | 0 | 0 | 0 | 0 | 0 | 1 | 2 | 2 | 4 | 0
5.5 | 0 | 0 | 0 | 0 | 0 | 0 | 1 | 6 | 1 | 0 | 0 | 0 | 0 | 0 | 0 | 0 | 0 | 0 | 0 | 0 | 0 | 0 | 0 | 0 | 0 | 0 | 0 | 0 | 0 | 0 | 3 | 4 | 7 | 1 | 1 | 0
5.6 | 0 | 0 | 0 | 0 | 0 | 0 | 1 | 4 | 1 | 0 | 0 | 0 | 0 | 0 | 0 | 0 | 0 | 0 | 0 | 0 | 0 | 0 | 0 | 0 | 0 | 0 | 0 | 0 | 0 | 0 | 3 | 1 | 8 | 0 | 0 | 0
5.7 | 0 | 0 | 0 | 0 | 0 | 0 | 0 | 4 | 0 | 0 | 0 | 0 | 0 | 0 | 0 | 0 | 0 | 0 | 0 | 0 | 0 | 0 | 0 | 0 | 0 | 0 | 0 | 0 | 0 | 0 | 1 | 4 | 10 | 2 | 1 | 0
5.8 | 0 | 0 | 0 | 0 | 0 | 0 | 0 | 5 | 0 | 0 | 0 | 0 | 0 | 0 | 0 | 0 | 0 | 0 | 0 | 0 | 0 | 0 | 0 | 0 | 0 | 0 | 0 | 0 | 0 | 0 | 1 | 3 | 12 | 2 | 0 | 0
5.9 | 0 | 0 | 0 | 0 | 0 | 0 | 0 | 5 | 2 | 0 | 0 | 0 | 0 | 0 | 0 | 0 | 0 | 0 | 0 | 0 | 0 | 0 | 0 | 0 | 0 | 0 | 0 | 0 | 0 | 0 | 1 | 4 | 15 | 0 | 0 | 0
6 | 0 | 0 | 0 | 0 | 0 | 0 | 0 | 4 | 1 | 0 | 0 | 0 | 0 | 0 | 0 | 0 | 0 | 0 | 0 | 0 | 0 | 0 | 0 | 0 | 0 | 0 | 0 | 0 | 0 | 0 | 1 | 4 | 5 | 3 | 0 | 0
6.1 | 0 | 0 | 0 | 0 | 0 | 0 | 0 | 6 | 1 | 0 | 0 | 0 | 0 | 0 | 0 | 0 | 0 | 0 | 0 | 0 | 0 | 0 | 0 | 0 | 0 | 0 | 0 | 0 | 0 | 0 | 3 | 2 | 15 | 1 | 0 | 0
6.2 | 0 | 0 | 0 | 0 | 0 | 0 | 0 | 8 | 5 | 0 | 0 | 0 | 0 | 0 | 0 | 0 | 0 | 0 | 0 | 0 | 0 | 0 | 0 | 0 | 0 | 0 | 0 | 0 | 0 | 0 | 1 | 6 | 11 | 2 | 0 | 0
6.3 | 0 | 0 | 0 | 0 | 0 | 0 | 1 | 10 | 3 | 0 | 0 | 0 | 0 | 0 | 0 | 0 | 0 | 0 | 0 | 0 | 0 | 0 | 0 | 0 | 0 | 0 | 0 | 0 | 0 | 0 | 0 | 7 | 14 | 1 | 0 | 0
6.4 | 0 | 0 | 0 | 0 | 0 | 0 | 0 | 6 | 2 | 0 | 0 | 0 | 0 | 0 | 0 | 0 | 0 | 0 | 0 | 0 | 0 | 0 | 0 | 0 | 0 | 0 | 0 | 0 | 0 | 0 | 2 | 4 | 9 | 2 | 1 | 0
6.5 | 0 | 0 | 0 | 0 | 0 | 0 | 1 | 7 | 1 | 0 | 0 | 0 | 0 | 0 | 0 | 0 | 0 | 0 | 0 | 0 | 0 | 0 | 0 | 0 | 0 | 0 | 0 | 0 | 0 | 0 | 1 | 3 | 5 | 1 | 0 | 0
6.6 | 0 | 0 | 0 | 0 | 0 | 0 | 0 | 4 | 3 | 0 | 0 | 0 | 0 | 0 | 0 | 0 | 0 | 0 | 0 | 0 | 0 | 0 | 0 | 0 | 0 | 0 | 0 | 0 | 0 | 0 | 1 | 4 | 9 | 0 | 0 | 0
6.7 | 0 | 0 | 0 | 0 | 0 | 0 | 0 | 5 | 5 | 0 | 0 | 0 | 0 | 0 | 0 | 0 | 0 | 0 | 0 | 0 | 0 | 0 | 0 | 0 | 0 | 0 | 0 | 0 | 0 | 0 | 1 | 3 | 4 | 1 | 0 | 0
6.8 | 0 | 0 | 0 | 0 | 0 | 0 | 0 | 9 | 4 | 0 | 0 | 0 | 0 | 0 | 0 | 0 | 0 | 0 | 0 | 0 | 0 | 0 | 0 | 0 | 0 | 0 | 0 | 0 | 0 | 0 | 2 | 2 | 7 | 0 | 1 | 0
6.9 | 0 | 0 | 0 | 0 | 0 | 0 | 0 | 6 | 4 | 0 | 0 | 0 | 0 | 0 | 0 | 0 | 0 | 0 | 0 | 0 | 0 | 0 | 0 | 0 | 0 | 0 | 0 | 0 | 0 | 0 | 2 | 0 | 1 | 1 | 0 | 0
7 | 0 | 0 | 0 | 0 | 0 | 0 | 0 | 7 | 5 | 0 | 0 | 0 | 0 | 0 | 0 | 0 | 0 | 0 | 0 | 0 | 0 | 0 | 0 | 0 | 0 | 0 | 0 | 0 | 0 | 0 | 1 | 1 | 2 | 1 | 0 | 0
7.1 | 0 | 0 | 0 | 0 | 0 | 0 | 0 | 7 | 1 | 0 | 0 | 0 | 0 | 0 | 0 | 0 | 0 | 0 | 0 | 0 | 0 | 0 | 0 | 0 | 0 | 0 | 0 | 0 | 0 | 0 | 1 | 3 | 7 | 0 | 0 | 0
7.2 | 0 | 0 | 0 | 0 | 0 | 0 | 0 | 3 | 2 | 1 | 0 | 0 | 0 | 0 | 0 | 0 | 0 | 0 | 0 | 0 | 0 | 0 | 0 | 0 | 0 | 0 | 0 | 0 | 0 | 0 | 2 | 2 | 5 | 3 | 0 | 0
7.3 | 0 | 0 | 0 | 0 | 0 | 0 | 0 | 7 | 4 | 0 | 0 | 0 | 0 | 0 | 0 | 0 | 0 | 0 | 0 | 0 | 0 | 0 | 0 | 0 | 0 | 0 | 0 | 0 | 0 | 0 | 2 | 1 | 9 | 1 | 0 | 0
7.4 | 0 | 0 | 0 | 0 | 0 | 0 | 0 | 8 | 3 | 1 | 0 | 0 | 0 | 0 | 0 | 0 | 0 | 0 | 0 | 0 | 0 | 0 | 0 | 0 | 0 | 0 | 0 | 0 | 0 | 0 | 1 | 6 | 12 | 0 | 0 | 0
7.5 | 0 | 0 | 0 | 0 | 0 | 0 | 0 | 2 | 2 | 1 | 0 | 0 | 0 | 0 | 0 | 0 | 0 | 0 | 0 | 0 | 0 | 0 | 0 | 0 | 0 | 0 | 0 | 0 | 0 | 0 | 2 | 2 | 8 | 1 | 0 | 0
7.6 | 0 | 0 | 0 | 0 | 0 | 0 | 0 | 1 | 4 | 1 | 0 | 0 | 0 | 0 | 0 | 0 | 0 | 0 | 0 | 0 | 0 | 0 | 0 | 0 | 0 | 0 | 0 | 0 | 0 | 0 | 1 | 0 | 7 | 0 | 0 | 0
7.7 | 0 | 0 | 0 | 0 | 0 | 0 | 0 | 4 | 4 | 0 | 0 | 0 | 0 | 0 | 0 | 0 | 0 | 0 | 0 | 0 | 0 | 0 | 0 | 0 | 0 | 0 | 0 | 0 | 0 | 0 | 2 | 0 | 14 | 0 | 0 | 0
7.8 | 0 | 0 | 0 | 0 | 0 | 0 | 0 | 5 | 5 | 0 | 0 | 0 | 0 | 0 | 0 | 0 | 0 | 0 | 0 | 0 | 0 | 0 | 0 | 0 | 0 | 0 | 0 | 0 | 0 | 0 | 0 | 3 | 15 | 0 | 0 | 0
7.9 | 0 | 0 | 0 | 0 | 0 | 0 | 0 | 7 | 4 | 0 | 0 | 0 | 0 | 0 | 0 | 0 | 0 | 0 | 0 | 0 | 0 | 0 | 0 | 0 | 0 | 0 | 0 | 0 | 0 | 0 | 2 | 3 | 5 | 0 | 0 | 0
8 | 0 | 0 | 0 | 0 | 0 | 0 | 0 | 5 | 4 | 2 | 0 | 0 | 0 | 0 | 0 | 0 | 0 | 0 | 0 | 0 | 0 | 0 | 0 | 0 | 0 | 0 | 0 | 0 | 0 | 0 | 3 | 2 | 6 | 0 | 1 | 0
8.1 | 0 | 0 | 0 | 0 | 0 | 0 | 0 | 2 | 5 | 0 | 0 | 0 | 0 | 0 | 0 | 0 | 0 | 0 | 0 | 0 | 0 | 0 | 0 | 0 | 0 | 0 | 0 | 0 | 0 | 0 | 2 | 0 | 6 | 1 | 0 | 0
8.2 | 0 | 0 | 0 | 0 | 0 | 0 | 0 | 3 | 8 | 0 | 0 | 0 | 0 | 0 | 0 | 0 | 0 | 0 | 0 | 0 | 0 | 0 | 0 | 0 | 0 | 0 | 0 | 0 | 0 | 0 | 2 | 2 | 7 | 0 | 0 | 0
8.3 | 0 | 0 | 0 | 0 | 0 | 0 | 0 | 5 | 6 | 0 | 0 | 0 | 0 | 0 | 0 | 0 | 0 | 0 | 0 | 0 | 0 | 0 | 0 | 0 | 0 | 0 | 0 | 0 | 0 | 0 | 4 | 0 | 5 | 0 | 0 | 0
8.4 | 0 | 0 | 0 | 0 | 0 | 0 | 0 | 6 | 5 | 0 | 0 | 0 | 0 | 0 | 0 | 0 | 0 | 0 | 0 | 0 | 0 | 0 | 0 | 0 | 0 | 0 | 0 | 0 | 0 | 0 | 2 | 2 | 3 | 0 | 0 | 0
8.5 | 0 | 0 | 0 | 0 | 0 | 0 | 0 | 3 | 7 | 0 | 0 | 0 | 0 | 0 | 0 | 0 | 0 | 0 | 0 | 0 | 0 | 0 | 0 | 0 | 0 | 0 | 0 | 0 | 0 | 0 | 2 | 1 | 4 | 0 | 0 | 0
8.6 | 0 | 0 | 0 | 0 | 0 | 0 | 0 | 2 | 7 | 1 | 0 | 0 | 0 | 0 | 0 | 0 | 0 | 0 | 0 | 0 | 0 | 0 | 0 | 0 | 0 | 0 | 0 | 0 | 0 | 0 | 3 | 1 | 3 | 0 | 0 | 0
8.7 | 0 | 0 | 0 | 0 | 0 | 0 | 0 | 9 | 7 | 0 | 0 | 0 | 0 | 0 | 0 | 0 | 0 | 0 | 0 | 0 | 0 | 0 | 0 | 0 | 0 | 0 | 0 | 0 | 0 | 0 | 2 | 3 | 5 | 1 | 1 | 0
8.8 | 0 | 0 | 0 | 0 | 0 | 0 | 0 | 7 | 6 | 0 | 0 | 0 | 0 | 0 | 0 | 0 | 0 | 0 | 0 | 0 | 0 | 0 | 0 | 0 | 0 | 0 | 0 | 0 | 0 | 0 | 3 | 4 | 5 | 0 | 0 | 0
8.9 | 0 | 0 | 0 | 0 | 0 | 0 | 0 | 3 | 7 | 0 | 0 | 0 | 0 | 0 | 0 | 0 | 0 | 0 | 0 | 0 | 0 | 0 | 0 | 0 | 0 | 0 | 0 | 0 | 0 | 0 | 3 | 0 | 2 | 0 | 0 | 0
9 | 0 | 0 | 0 | 0 | 0 | 0 | 0 | 3 | 4 | 0 | 0 | 0 | 0 | 0 | 0 | 0 | 0 | 0 | 0 | 0 | 0 | 0 | 0 | 0 | 0 | 0 | 0 | 0 | 0 | 0 | 3 | 2 | 4 | 0 | 0 | 0
9.1 | 0 | 0 | 0 | 0 | 0 | 0 | 0 | 5 | 5 | 0 | 0 | 0 | 0 | 0 | 0 | 0 | 0 | 0 | 0 | 0 | 0 | 0 | 0 | 0 | 0 | 0 | 0 | 0 | 0 | 0 | 1 | 3 | 3 | 0 | 0 | 0
9.2 | 0 | 0 | 0 | 0 | 0 | 0 | 0 | 1 | 4 | 0 | 0 | 0 | 0 | 0 | 0 | 0 | 0 | 0 | 0 | 0 | 0 | 0 | 0 | 0 | 0 | 0 | 0 | 0 | 0 | 0 | 0 | 1 | 5 | 0 | 0 | 0
9.3 | 0 | 0 | 0 | 0 | 0 | 0 | 0 | 6 | 6 | 1 | 0 | 0 | 0 | 0 | 0 | 0 | 0 | 0 | 0 | 0 | 0 | 0 | 0 | 0 | 0 | 0 | 0 | 0 | 0 | 0 | 4 | 0 | 5 | 0 | 0 | 0
9.4 | 0 | 0 | 0 | 0 | 0 | 0 | 0 | 3 | 4 | 2 | 0 | 0 | 0 | 0 | 0 | 0 | 0 | 0 | 0 | 0 | 0 | 0 | 0 | 0 | 0 | 0 | 0 | 0 | 0 | 0 | 2 | 1 | 5 | 0 | 0 | 0
9.5 | 0 | 0 | 0 | 0 | 0 | 0 | 0 | 3 | 5 | 0 | 0 | 0 | 0 | 0 | 0 | 0 | 0 | 0 | 0 | 0 | 0 | 0 | 0 | 0 | 0 | 0 | 0 | 0 | 0 | 0 | 1 | 1 | 7 | 0 | 0 | 0
9.6 | 0 | 0 | 0 | 0 | 0 | 0 | 0 | 4 | 5 | 1 | 0 | 0 | 0 | 0 | 0 | 0 | 0 | 0 | 0 | 0 | 0 | 0 | 0 | 0 | 0 | 0 | 0 | 0 | 0 | 0 | 3 | 2 | 4 | 0 | 0 | 0
9.7 | 0 | 0 | 0 | 0 | 0 | 0 | 0 | 2 | 7 | 0 | 0 | 0 | 0 | 0 | 0 | 0 | 0 | 0 | 0 | 0 | 0 | 0 | 0 | 0 | 0 | 0 | 0 | 0 | 0 | 0 | 0 | 2 | 4 | 0 | 0 | 0
9.8 | 0 | 0 | 0 | 0 | 0 | 0 | 0 | 2 | 8 | 0 | 0 | 0 | 0 | 0 | 0 | 0 | 0 | 0 | 0 | 0 | 0 | 0 | 0 | 0 | 0 | 0 | 0 | 0 | 0 | 0 | 1 | 4 | 5 | 0 | 0 | 0
9.9 | 0 | 0 | 0 | 0 | 0 | 0 | 0 | 2 | 15 | 0 | 0 | 0 | 0 | 0 | 0 | 0 | 0 | 0 | 0 | 0 | 0 | 0 | 0 | 0 | 0 | 0 | 0 | 0 | 0 | 0 | 2 | 1 | 6 | 0 | 0 | 0
10 | 0 | 0 | 0 | 0 | 0 | 0 | 0 | 2 | 4 | 2 | 0 | 0 | 0 | 0 | 0 | 0 | 0 | 0 | 0 | 0 | 0 | 0 | 0 | 0 | 0 | 0 | 0 | 0 | 0 | 0 | 1 | 3 | 4 | 0 | 0 | 0
10.1 | 0 | 0 | 0 | 0 | 0 | 0 | 0 | 6 | 3 | 1 | 0 | 0 | 0 | 0 | 0 | 0 | 0 | 0 | 0 | 0 | 0 | 0 | 0 | 0 | 0 | 0 | 0 | 0 | 0 | 0 | 1 | 2 | 4 | 0 | 0 | 0
10.2 | 0 | 0 | 0 | 0 | 0 | 0 | 0 | 3 | 5 | 0 | 0 | 0 | 0 | 0 | 0 | 0 | 0 | 0 | 0 | 0 | 0 | 0 | 0 | 0 | 0 | 0 | 0 | 0 | 0 | 0 | 3 | 3 | 2 | 0 | 0 | 0
10.3 | 0 | 0 | 0 | 0 | 0 | 0 | 0 | 4 | 4 | 0 | 0 | 0 | 0 | 0 | 0 | 0 | 0 | 0 | 0 | 0 | 0 | 0 | 0 | 0 | 0 | 0 | 0 | 0 | 0 | 0 | 1 | 2 | 7 | 0 | 0 | 0
10.4 | 0 | 0 | 0 | 0 | 0 | 0 | 0 | 0 | 6 | 0 | 0 | 0 | 0 | 0 | 0 | 0 | 0 | 0 | 0 | 0 | 0 | 0 | 0 | 0 | 0 | 0 | 0 | 0 | 0 | 0 | 3 | 3 | 3 | 0 | 0 | 0
10.5 | 0 | 0 | 0 | 0 | 0 | 0 | 0 | 6 | 5 | 1 | 0 | 0 | 0 | 0 | 0 | 0 | 0 | 0 | 0 | 0 | 0 | 0 | 0 | 0 | 0 | 0 | 0 | 0 | 0 | 0 | 2 | 3 | 3 | 0 | 0 | 0
10.6 | 0 | 0 | 0 | 0 | 0 | 0 | 0 | 3 | 6 | 0 | 0 | 0 | 0 | 0 | 0 | 0 | 0 | 0 | 0 | 0 | 0 | 0 | 0 | 0 | 0 | 0 | 0 | 0 | 0 | 0 | 4 | 1 | 4 | 0 | 0 | 0
10.7 | 0 | 0 | 0 | 0 | 0 | 0 | 0 | 4 | 5 | 2 | 0 | 0 | 0 | 0 | 0 | 0 | 0 | 0 | 0 | 0 | 0 | 0 | 0 | 0 | 0 | 0 | 0 | 0 | 0 | 0 | 1 | 4 | 5 | 0 | 0 | 0
10.8 | 0 | 0 | 0 | 0 | 0 | 0 | 0 | 2 | 2 | 1 | 0 | 0 | 0 | 0 | 0 | 0 | 0 | 0 | 0 | 0 | 0 | 0 | 0 | 0 | 0 | 0 | 0 | 0 | 0 | 0 | 3 | 2 | 0 | 0 | 0 | 0
10.9 | 0 | 0 | 0 | 0 | 0 | 0 | 0 | 3 | 6 | 0 | 0 | 0 | 0 | 0 | 0 | 0 | 0 | 0 | 0 | 0 | 0 | 0 | 0 | 0 | 0 | 0 | 0 | 0 | 0 | 0 | 0 | 2 | 3 | 0 | 0 | 0
11 | 0 | 0 | 0 | 0 | 0 | 0 | 0 | 2 | 7 | 1 | 0 | 0 | 0 | 0 | 0 | 0 | 0 | 0 | 0 | 0 | 0 | 0 | 0 | 0 | 0 | 0 | 0 | 0 | 0 | 0 | 0 | 1 | 2 | 0 | 0 | 0
11.1 | 0 | 0 | 0 | 0 | 0 | 0 | 0 | 2 | 7 | 2 | 0 | 0 | 0 | 0 | 0 | 0 | 0 | 0 | 0 | 0 | 0 | 0 | 0 | 0 | 0 | 0 | 0 | 0 | 0 | 0 | 1 | 0 | 1 | 1 | 0 | 0
11.2 | 0 | 0 | 0 | 0 | 0 | 0 | 0 | 3 | 8 | 6 | 0 | 0 | 0 | 0 | 0 | 0 | 0 | 0 | 0 | 0 | 0 | 0 | 0 | 0 | 0 | 0 | 0 | 0 | 0 | 0 | 0 | 3 | 4 | 0 | 1 | 0
11.3 | 0 | 0 | 0 | 0 | 0 | 0 | 0 | 0 | 5 | 1 | 0 | 0 | 0 | 0 | 0 | 0 | 0 | 0 | 0 | 0 | 0 | 0 | 0 | 0 | 0 | 0 | 0 | 0 | 0 | 0 | 4 | 4 | 0 | 0 | 0 | 0
11.4 | 0 | 0 | 0 | 0 | 0 | 0 | 0 | 1 | 5 | 3 | 0 | 0 | 0 | 0 | 0 | 0 | 0 | 0 | 0 | 0 | 0 | 0 | 0 | 0 | 0 | 0 | 0 | 0 | 0 | 0 | 2 | 2 | 3 | 0 | 0 | 0
11.5 | 0 | 0 | 0 | 0 | 0 | 0 | 0 | 4 | 4 | 3 | 0 | 0 | 0 | 0 | 0 | 0 | 0 | 0 | 0 | 0 | 0 | 0 | 0 | 0 | 0 | 0 | 0 | 0 | 0 | 0 | 2 | 4 | 2 | 0 | 0 | 0
11.6 | 0 | 0 | 0 | 0 | 0 | 0 | 0 | 1 | 1 | 5 | 0 | 0 | 0 | 0 | 0 | 0 | 0 | 0 | 0 | 0 | 0 | 0 | 0 | 0 | 0 | 0 | 0 | 0 | 0 | 0 | 0 | 1 | 3 | 0 | 0 | 0
11.7 | 0 | 0 | 0 | 0 | 0 | 0 | 0 | 1 | 5 | 0 | 0 | 0 | 0 | 0 | 0 | 0 | 0 | 0 | 0 | 0 | 0 | 0 | 0 | 0 | 0 | 0 | 0 | 0 | 0 | 0 | 2 | 2 | 0 | 0 | 0 | 0
11.8 | 0 | 0 | 0 | 0 | 0 | 0 | 0 | 3 | 3 | 2 | 1 | 0 | 0 | 0 | 0 | 0 | 0 | 0 | 0 | 0 | 0 | 0 | 0 | 0 | 0 | 0 | 0 | 0 | 0 | 0 | 1 | 2 | 1 | 0 | 0 | 0
11.9 | 0 | 0 | 0 | 0 | 0 | 0 | 0 | 0 | 4 | 3 | 0 | 0 | 0 | 0 | 0 | 0 | 0 | 0 | 0 | 0 | 0 | 0 | 0 | 0 | 0 | 0 | 0 | 0 | 0 | 2 | 1 | 2 | 0 | 0 | 0 | 0
12 | 0 | 0 | 0 | 0 | 0 | 0 | 0 | 0 | 4 | 1 | 0 | 0 | 0 | 0 | 0 | 0 | 0 | 0 | 0 | 0 | 0 | 0 | 0 | 0 | 0 | 0 | 0 | 0 | 0 | 0 | 1 | 2 | 1 | 0 | 0 | 0
12.1 | 0 | 0 | 0 | 0 | 0 | 0 | 0 | 0 | 9 | 3 | 0 | 0 | 0 | 0 | 0 | 0 | 0 | 0 | 0 | 0 | 0 | 0 | 0 | 0 | 0 | 0 | 0 | 0 | 0 | 1 | 0 | 0 | 0 | 0 | 0 | 0
12.2 | 0 | 0 | 0 | 0 | 0 | 0 | 0 | 1 | 4 | 4 | 0 | 0 | 0 | 0 | 0 | 0 | 0 | 0 | 0 | 0 | 0 | 0 | 0 | 0 | 0 | 0 | 0 | 0 | 0 | 0 | 1 | 6 | 0 | 0 | 0 | 0
12.3 | 0 | 0 | 0 | 0 | 0 | 0 | 0 | 0 | 1 | 8 | 0 | 0 | 0 | 0 | 0 | 0 | 0 | 0 | 0 | 0 | 0 | 0 | 0 | 0 | 0 | 0 | 0 | 0 | 0 | 0 | 1 | 1 | 0 | 0 | 0 | 0
12.4 | 0 | 0 | 0 | 0 | 0 | 0 | 0 | 2 | 1 | 4 | 0 | 0 | 0 | 0 | 0 | 0 | 0 | 0 | 0 | 0 | 0 | 0 | 0 | 0 | 0 | 0 | 0 | 0 | 0 | 0 | 2 | 1 | 1 | 0 | 0 | 0
12.5 | 0 | 0 | 0 | 0 | 0 | 0 | 0 | 1 | 3 | 1 | 0 | 0 | 0 | 0 | 0 | 0 | 0 | 0 | 0 | 0 | 0 | 0 | 0 | 0 | 0 | 0 | 0 | 0 | 0 | 0 | 0 | 1 | 0 | 0 | 0 | 0
12.6 | 0 | 0 | 0 | 0 | 0 | 0 | 0 | 1 | 1 | 4 | 0 | 0 | 0 | 0 | 0 | 0 | 0 | 0 | 0 | 0 | 0 | 0 | 0 | 0 | 0 | 0 | 0 | 0 | 0 | 1 | 1 | 5 | 0 | 0 | 0 | 0
12.7 | 0 | 0 | 0 | 0 | 0 | 0 | 0 | 0 | 1 | 7 | 0 | 0 | 0 | 0 | 0 | 0 | 0 | 0 | 0 | 0 | 0 | 0 | 0 | 0 | 0 | 0 | 0 | 0 | 0 | 0 | 2 | 5 | 2 | 0 | 0 | 0
12.8 | 0 | 0 | 0 | 0 | 0 | 0 | 0 | 1 | 1 | 8 | 0 | 0 | 0 | 0 | 0 | 0 | 0 | 0 | 0 | 0 | 0 | 0 | 0 | 0 | 0 | 0 | 0 | 0 | 0 | 0 | 1 | 3 | 0 | 0 | 0 | 0
12.9 | 0 | 0 | 0 | 0 | 0 | 0 | 0 | 0 | 4 | 10 | 0 | 0 | 0 | 0 | 0 | 0 | 0 | 0 | 0 | 0 | 0 | 0 | 0 | 0 | 0 | 0 | 0 | 0 | 0 | 0 | 3 | 5 | 0 | 0 | 0 | 0
13 | 0 | 0 | 0 | 0 | 0 | 0 | 0 | 0 | 4 | 6 | 0 | 0 | 0 | 0 | 0 | 0 | 0 | 0 | 0 | 0 | 0 | 0 | 0 | 0 | 0 | 0 | 0 | 0 | 0 | 0 | 4 | 3 | 0 | 0 | 0 | 0
13.1 | 0 | 0 | 0 | 0 | 0 | 0 | 0 | 0 | 6 | 7 | 0 | 0 | 0 | 0 | 0 | 0 | 0 | 0 | 0 | 0 | 0 | 0 | 0 | 0 | 0 | 0 | 0 | 0 | 0 | 0 | 2 | 1 | 1 | 0 | 0 | 0
13.2 | 0 | 0 | 0 | 0 | 0 | 0 | 0 | 0 | 4 | 5 | 0 | 0 | 0 | 0 | 0 | 0 | 0 | 0 | 0 | 0 | 0 | 0 | 0 | 0 | 0 | 0 | 0 | 0 | 0 | 0 | 0 | 3 | 1 | 0 | 0 | 0
13.3 | 0 | 0 | 0 | 0 | 0 | 0 | 0 | 1 | 2 | 5 | 0 | 0 | 0 | 0 | 0 | 0 | 0 | 0 | 0 | 0 | 0 | 0 | 0 | 0 | 0 | 0 | 0 | 0 | 0 | 0 | 1 | 3 | 1 | 0 | 0 | 0
13.4 | 0 | 0 | 0 | 0 | 0 | 0 | 0 | 0 | 2 | 6 | 0 | 0 | 0 | 0 | 0 | 0 | 0 | 0 | 0 | 0 | 0 | 0 | 0 | 0 | 0 | 0 | 0 | 0 | 0 | 0 | 2 | 4 | 0 | 0 | 0 | 0
13.5 | 0 | 0 | 0 | 0 | 0 | 0 | 0 | 0 | 2 | 8 | 0 | 0 | 0 | 0 | 0 | 0 | 0 | 0 | 0 | 0 | 0 | 0 | 0 | 0 | 0 | 0 | 0 | 0 | 0 | 0 | 1 | 2 | 0 | 0 | 0 | 0
13.6 | 0 | 0 | 0 | 0 | 0 | 0 | 0 | 0 | 1 | 5 | 0 | 0 | 0 | 0 | 0 | 0 | 0 | 0 | 0 | 0 | 0 | 0 | 0 | 0 | 0 | 0 | 0 | 0 | 0 | 1 | 5 | 2 | 0 | 0 | 0 | 0
13.7 | 0 | 0 | 0 | 0 | 0 | 0 | 0 | 0 | 1 | 6 | 1 | 0 | 0 | 0 | 0 | 0 | 0 | 0 | 0 | 0 | 0 | 0 | 0 | 0 | 0 | 0 | 0 | 0 | 0 | 0 | 0 | 2 | 0 | 0 | 0 | 0
13.8 | 0 | 0 | 0 | 0 | 0 | 0 | 0 | 0 | 0 | 6 | 0 | 0 | 0 | 0 | 0 | 0 | 0 | 0 | 0 | 0 | 0 | 0 | 0 | 0 | 0 | 0 | 0 | 0 | 0 | 0 | 4 | 1 | 1 | 0 | 0 | 0
13.9 | 0 | 0 | 0 | 0 | 0 | 0 | 0 | 0 | 3 | 13 | 0 | 0 | 0 | 0 | 0 | 0 | 0 | 0 | 0 | 0 | 0 | 0 | 0 | 0 | 0 | 0 | 0 | 0 | 0 | 0 | 2 | 2 | 0 | 0 | 0 | 0
14 | 0 | 0 | 0 | 0 | 0 | 0 | 0 | 0 | 0 | 6 | 0 | 0 | 0 | 0 | 0 | 0 | 0 | 0 | 0 | 0 | 0 | 0 | 0 | 0 | 0 | 0 | 0 | 0 | 0 | 1 | 0 | 2 | 0 | 0 | 0 | 0
14.1 | 0 | 0 | 0 | 0 | 0 | 0 | 0 | 1 | 1 | 7 | 0 | 0 | 0 | 0 | 0 | 0 | 0 | 0 | 0 | 0 | 0 | 0 | 0 | 0 | 0 | 0 | 0 | 0 | 0 | 0 | 3 | 2 | 0 | 0 | 0 | 0
14.2 | 0 | 0 | 0 | 0 | 0 | 0 | 0 | 0 | 0 | 5 | 0 | 0 | 0 | 0 | 0 | 0 | 0 | 0 | 0 | 0 | 0 | 0 | 0 | 0 | 0 | 0 | 0 | 0 | 0 | 0 | 4 | 1 | 0 | 0 | 0 | 0
14.3 | 0 | 0 | 0 | 0 | 0 | 0 | 0 | 0 | 1 | 3 | 1 | 0 | 0 | 0 | 0 | 0 | 0 | 0 | 0 | 0 | 0 | 0 | 0 | 0 | 0 | 0 | 0 | 0 | 0 | 0 | 1 | 2 | 0 | 0 | 0 | 0
14.4 | 0 | 0 | 0 | 0 | 0 | 0 | 0 | 0 | 1 | 10 | 0 | 0 | 0 | 0 | 0 | 0 | 0 | 0 | 0 | 0 | 0 | 0 | 0 | 0 | 0 | 0 | 0 | 0 | 0 | 0 | 2 | 0 | 0 | 0 | 0 | 0
14.5 | 0 | 0 | 0 | 0 | 0 | 0 | 0 | 0 | 3 | 9 | 0 | 0 | 0 | 0 | 0 | 0 | 0 | 0 | 0 | 0 | 0 | 0 | 0 | 0 | 0 | 0 | 0 | 0 | 0 | 0 | 2 | 1 | 0 | 0 | 0 | 0
14.6 | 0 | 0 | 0 | 0 | 0 | 0 | 0 | 0 | 1 | 4 | 0 | 0 | 0 | 0 | 0 | 0 | 0 | 0 | 0 | 0 | 0 | 0 | 0 | 0 | 0 | 0 | 0 | 0 | 0 | 0 | 1 | 0 | 0 | 0 | 0 | 0
14.7 | 0 | 0 | 0 | 0 | 0 | 0 | 0 | 0 | 0 | 6 | 0 | 0 | 0 | 0 | 0 | 0 | 0 | 0 | 0 | 0 | 0 | 0 | 0 | 0 | 0 | 0 | 0 | 0 | 0 | 0 | 1 | 3 | 0 | 0 | 0 | 0
14.8 | 0 | 0 | 0 | 0 | 0 | 0 | 0 | 0 | 1 | 7 | 0 | 0 | 0 | 0 | 0 | 0 | 0 | 0 | 0 | 0 | 0 | 0 | 0 | 0 | 0 | 0 | 0 | 0 | 0 | 0 | 2 | 5 | 0 | 0 | 0 | 0
14.9 | 0 | 0 | 0 | 0 | 0 | 0 | 0 | 0 | 0 | 5 | 1 | 0 | 0 | 0 | 0 | 0 | 0 | 0 | 0 | 0 | 0 | 0 | 0 | 0 | 0 | 0 | 0 | 0 | 0 | 3 | 4 | 3 | 0 | 0 | 0 | 0
15 | 0 | 0 | 0 | 0 | 0 | 0 | 0 | 0 | 0 | 5 | 1 | 0 | 0 | 0 | 0 | 0 | 0 | 0 | 0 | 0 | 0 | 0 | 0 | 0 | 0 | 0 | 0 | 0 | 0 | 0 | 1 | 4 | 0 | 0 | 0 | 0
15.1 | 0 | 0 | 0 | 0 | 0 | 0 | 0 | 0 | 1 | 10 | 0 | 0 | 0 | 0 | 0 | 0 | 0 | 0 | 0 | 0 | 0 | 0 | 0 | 0 | 0 | 0 | 0 | 0 | 0 | 0 | 0 | 0 | 1 | 0 | 0 | 0
15.2 | 0 | 0 | 0 | 0 | 0 | 0 | 0 | 0 | 0 | 5 | 0 | 0 | 0 | 0 | 0 | 0 | 0 | 0 | 0 | 0 | 0 | 0 | 0 | 0 | 0 | 0 | 0 | 0 | 0 | 0 | 0 | 1 | 0 | 0 | 0 | 0
15.3 | 0 | 0 | 0 | 0 | 0 | 0 | 0 | 0 | 1 | 4 | 0 | 2 | 0 | 0 | 0 | 0 | 0 | 0 | 0 | 0 | 0 | 0 | 0 | 0 | 0 | 0 | 0 | 0 | 0 | 1 | 1 | 4 | 1 | 0 | 0 | 0
15.4 | 0 | 0 | 0 | 0 | 0 | 0 | 0 | 0 | 3 | 5 | 2 | 0 | 0 | 0 | 0 | 0 | 0 | 0 | 0 | 0 | 0 | 0 | 0 | 0 | 0 | 0 | 0 | 0 | 0 | 0 | 1 | 1 | 0 | 0 | 0 | 0
15.5 | 0 | 0 | 0 | 0 | 0 | 0 | 0 | 0 | 0 | 3 | 2 | 1 | 0 | 0 | 0 | 0 | 0 | 0 | 0 | 0 | 0 | 0 | 0 | 0 | 0 | 0 | 0 | 0 | 0 | 0 | 0 | 1 | 0 | 0 | 0 | 0
15.6 | 0 | 0 | 0 | 0 | 0 | 0 | 0 | 0 | 1 | 6 | 1 | 1 | 0 | 0 | 0 | 0 | 0 | 0 | 0 | 0 | 0 | 0 | 0 | 0 | 0 | 0 | 0 | 0 | 0 | 0 | 2 | 2 | 0 | 0 | 0 | 0
15.7 | 0 | 0 | 0 | 0 | 0 | 0 | 0 | 0 | 0 | 4 | 1 | 2 | 0 | 0 | 0 | 0 | 0 | 0 | 0 | 0 | 0 | 0 | 0 | 0 | 0 | 0 | 0 | 0 | 0 | 1 | 2 | 1 | 0 | 0 | 0 | 0
15.8 | 0 | 0 | 0 | 0 | 0 | 0 | 0 | 0 | 0 | 5 | 0 | 1 | 0 | 0 | 0 | 0 | 0 | 0 | 0 | 0 | 0 | 0 | 0 | 0 | 0 | 0 | 0 | 0 | 0 | 1 | 1 | 3 | 0 | 0 | 0 | 0
15.9 | 0 | 0 | 0 | 0 | 0 | 0 | 0 | 0 | 0 | 5 | 2 | 0 | 0 | 0 | 0 | 0 | 0 | 0 | 0 | 0 | 0 | 0 | 0 | 0 | 0 | 0 | 0 | 0 | 0 | 1 | 3 | 1 | 0 | 0 | 0 | 0
16 | 0 | 0 | 0 | 0 | 0 | 0 | 0 | 0 | 0 | 2 | 3 | 0 | 0 | 0 | 0 | 0 | 0 | 0 | 0 | 0 | 0 | 0 | 0 | 0 | 0 | 0 | 0 | 0 | 0 | 2 | 4 | 3 | 0 | 0 | 0 | 0
16.1 | 0 | 0 | 0 | 0 | 0 | 0 | 0 | 0 | 0 | 5 | 3 | 1 | 0 | 0 | 0 | 0 | 0 | 0 | 0 | 0 | 0 | 0 | 0 | 0 | 0 | 0 | 0 | 0 | 0 | 1 | 0 | 4 | 0 | 0 | 0 | 0
16.2 | 0 | 0 | 0 | 0 | 0 | 0 | 0 | 0 | 0 | 5 | 7 | 4 | 0 | 0 | 0 | 0 | 0 | 0 | 0 | 0 | 0 | 0 | 0 | 0 | 0 | 0 | 0 | 0 | 0 | 1 | 5 | 5 | 0 | 0 | 0 | 0
16.3 | 0 | 0 | 0 | 0 | 0 | 0 | 0 | 0 | 0 | 3 | 2 | 1 | 0 | 0 | 0 | 0 | 0 | 0 | 0 | 0 | 0 | 0 | 0 | 0 | 0 | 0 | 0 | 0 | 0 | 2 | 1 | 3 | 0 | 0 | 0 | 0
16.4 | 0 | 0 | 0 | 0 | 0 | 0 | 0 | 0 | 1 | 4 | 1 | 1 | 0 | 0 | 0 | 0 | 0 | 0 | 0 | 0 | 0 | 0 | 0 | 0 | 0 | 0 | 0 | 0 | 0 | 2 | 3 | 3 | 0 | 0 | 0 | 0
16.5 | 0 | 0 | 0 | 0 | 0 | 0 | 0 | 0 | 0 | 3 | 4 | 0 | 0 | 0 | 0 | 0 | 0 | 0 | 0 | 0 | 0 | 0 | 0 | 0 | 0 | 0 | 0 | 0 | 0 | 0 | 1 | 3 | 0 | 0 | 0 | 0
16.6 | 0 | 0 | 0 | 0 | 0 | 0 | 0 | 0 | 0 | 4 | 1 | 0 | 0 | 0 | 0 | 0 | 0 | 0 | 0 | 0 | 0 | 0 | 0 | 0 | 0 | 0 | 0 | 0 | 1 | 0 | 1 | 4 | 0 | 0 | 0 | 0
16.7 | 0 | 0 | 0 | 0 | 0 | 0 | 0 | 0 | 0 | 6 | 4 | 2 | 0 | 0 | 0 | 0 | 0 | 0 | 0 | 0 | 0 | 0 | 0 | 0 | 0 | 0 | 0 | 0 | 1 | 0 | 2 | 1 | 0 | 0 | 0 | 0
16.8 | 0 | 0 | 0 | 0 | 0 | 0 | 0 | 0 | 0 | 5 | 4 | 0 | 0 | 0 | 0 | 0 | 0 | 0 | 0 | 0 | 0 | 0 | 0 | 0 | 0 | 0 | 0 | 0 | 0 | 3 | 3 | 3 | 0 | 0 | 0 | 0
16.9 | 0 | 0 | 0 | 0 | 0 | 0 | 0 | 0 | 0 | 4 | 2 | 5 | 0 | 0 | 0 | 0 | 0 | 0 | 0 | 0 | 0 | 0 | 0 | 0 | 0 | 0 | 0 | 1 | 0 | 1 | 1 | 2 | 0 | 0 | 0 | 0
17 | 0 | 0 | 0 | 0 | 0 | 0 | 0 | 0 | 0 | 3 | 2 | 0 | 0 | 0 | 0 | 0 | 0 | 0 | 0 | 0 | 0 | 0 | 0 | 0 | 0 | 0 | 0 | 1 | 1 | 0 | 2 | 2 | 0 | 0 | 0 | 0
17.1 | 0 | 0 | 0 | 0 | 0 | 0 | 0 | 0 | 0 | 3 | 3 | 1 | 0 | 0 | 0 | 0 | 0 | 0 | 0 | 0 | 0 | 0 | 0 | 0 | 0 | 0 | 0 | 0 | 0 | 1 | 0 | 0 | 0 | 0 | 0 | 0
17.2 | 0 | 0 | 0 | 0 | 0 | 0 | 0 | 0 | 0 | 4 | 6 | 1 | 0 | 0 | 0 | 0 | 0 | 0 | 0 | 0 | 0 | 0 | 0 | 0 | 0 | 0 | 0 | 1 | 0 | 0 | 2 | 0 | 0 | 0 | 0 | 0
17.3 | 0 | 0 | 0 | 0 | 0 | 0 | 0 | 0 | 0 | 3 | 1 | 3 | 0 | 0 | 0 | 0 | 0 | 0 | 0 | 0 | 0 | 0 | 0 | 0 | 0 | 0 | 0 | 1 | 1 | 1 | 1 | 1 | 0 | 0 | 0 | 0
17.4 | 0 | 0 | 0 | 0 | 0 | 0 | 0 | 0 | 0 | 3 | 4 | 2 | 0 | 0 | 0 | 0 | 0 | 0 | 0 | 0 | 0 | 0 | 0 | 0 | 0 | 0 | 1 | 0 | 2 | 1 | 2 | 3 | 0 | 0 | 0 | 0
17.5 | 0 | 0 | 0 | 0 | 0 | 0 | 0 | 0 | 0 | 4 | 5 | 2 | 0 | 0 | 0 | 0 | 0 | 0 | 0 | 0 | 0 | 0 | 0 | 0 | 0 | 0 | 0 | 1 | 1 | 1 | 3 | 1 | 0 | 0 | 0 | 0
17.6 | 0 | 0 | 0 | 0 | 0 | 0 | 0 | 0 | 0 | 1 | 2 | 1 | 0 | 0 | 0 | 0 | 0 | 0 | 0 | 0 | 0 | 0 | 0 | 0 | 0 | 0 | 0 | 0 | 1 | 2 | 2 | 2 | 0 | 0 | 0 | 0
17.7 | 0 | 0 | 0 | 0 | 0 | 0 | 0 | 0 | 0 | 3 | 5 | 1 | 0 | 0 | 0 | 0 | 0 | 0 | 0 | 0 | 0 | 0 | 0 | 0 | 0 | 0 | 1 | 0 | 0 | 0 | 3 | 0 | 0 | 0 | 0 | 0
17.8 | 0 | 0 | 0 | 0 | 0 | 0 | 0 | 0 | 0 | 1 | 2 | 3 | 1 | 0 | 0 | 0 | 0 | 0 | 0 | 0 | 0 | 0 | 0 | 0 | 0 | 0 | 1 | 0 | 0 | 1 | 1 | 0 | 1 | 0 | 0 | 0
17.9 | 0 | 0 | 0 | 0 | 0 | 0 | 0 | 0 | 0 | 2 | 3 | 2 | 0 | 0 | 0 | 0 | 0 | 0 | 0 | 0 | 0 | 0 | 0 | 0 | 0 | 0 | 2 | 1 | 0 | 1 | 3 | 0 | 0 | 0 | 0 | 0
18 | 0 | 0 | 0 | 0 | 0 | 0 | 0 | 0 | 0 | 1 | 4 | 4 | 0 | 0 | 0 | 0 | 0 | 0 | 0 | 0 | 0 | 0 | 0 | 0 | 0 | 0 | 2 | 3 | 1 | 1 | 1 | 1 | 0 | 0 | 0 | 0
18.1 | 0 | 0 | 0 | 0 | 0 | 0 | 0 | 0 | 0 | 3 | 6 | 4 | 0 | 0 | 0 | 0 | 0 | 0 | 0 | 0 | 0 | 0 | 0 | 0 | 0 | 0 | 3 | 1 | 0 | 0 | 1 | 2 | 0 | 0 | 0 | 0
18.2 | 0 | 0 | 0 | 0 | 0 | 0 | 0 | 0 | 0 | 2 | 2 | 6 | 0 | 0 | 0 | 0 | 0 | 0 | 0 | 0 | 0 | 0 | 0 | 0 | 0 | 0 | 1 | 1 | 1 | 0 | 0 | 1 | 0 | 0 | 0 | 0
18.3 | 0 | 0 | 0 | 0 | 0 | 0 | 0 | 0 | 0 | 0 | 5 | 2 | 0 | 0 | 0 | 0 | 0 | 0 | 0 | 0 | 0 | 0 | 0 | 0 | 0 | 0 | 0 | 2 | 2 | 2 | 2 | 2 | 0 | 0 | 0 | 0
18.4 | 0 | 0 | 0 | 0 | 0 | 0 | 0 | 0 | 0 | 4 | 8 | 2 | 0 | 0 | 0 | 0 | 0 | 0 | 0 | 0 | 0 | 0 | 0 | 0 | 0 | 0 | 2 | 0 | 0 | 2 | 7 | 3 | 0 | 0 | 0 | 0
18.5 | 0 | 0 | 0 | 0 | 0 | 0 | 0 | 0 | 0 | 0 | 3 | 6 | 1 | 0 | 0 | 0 | 0 | 0 | 0 | 0 | 0 | 0 | 0 | 0 | 0 | 0 | 1 | 0 | 0 | 0 | 2 | 0 | 0 | 0 | 0 | 0
18.6 | 0 | 0 | 0 | 0 | 0 | 0 | 0 | 0 | 1 | 0 | 3 | 6 | 0 | 0 | 0 | 0 | 0 | 0 | 0 | 0 | 0 | 0 | 0 | 0 | 0 | 0 | 0 | 1 | 1 | 2 | 0 | 0 | 0 | 0 | 0 | 0
18.7 | 0 | 0 | 0 | 0 | 0 | 0 | 0 | 0 | 0 | 0 | 9 | 3 | 1 | 0 | 0 | 0 | 0 | 0 | 0 | 0 | 0 | 0 | 0 | 0 | 0 | 0 | 2 | 0 | 1 | 1 | 1 | 1 | 0 | 0 | 0 | 0
18.8 | 0 | 0 | 0 | 0 | 0 | 0 | 0 | 0 | 0 | 1 | 7 | 8 | 1 | 0 | 0 | 0 | 0 | 0 | 0 | 0 | 0 | 0 | 0 | 0 | 0 | 0 | 0 | 1 | 2 | 0 | 0 | 2 | 0 | 0 | 0 | 0
18.9 | 0 | 0 | 0 | 0 | 0 | 0 | 0 | 0 | 0 | 5 | 5 | 6 | 1 | 0 | 0 | 0 | 0 | 0 | 0 | 0 | 0 | 0 | 0 | 0 | 0 | 0 | 5 | 5 | 0 | 2 | 1 | 1 | 0 | 0 | 0 | 0
19 | 0 | 0 | 0 | 0 | 0 | 0 | 0 | 0 | 0 | 4 | 12 | 3 | 0 | 0 | 0 | 0 | 0 | 0 | 0 | 0 | 0 | 0 | 0 | 0 | 0 | 0 | 3 | 1 | 1 | 1 | 1 | 1 | 0 | 0 | 0 | 0
19.1 | 0 | 0 | 0 | 0 | 0 | 0 | 0 | 0 | 0 | 1 | 12 | 4 | 0 | 0 | 0 | 0 | 0 | 0 | 0 | 0 | 0 | 0 | 0 | 0 | 0 | 0 | 1 | 3 | 1 | 1 | 2 | 0 | 0 | 0 | 0 | 0
19.2 | 0 | 0 | 0 | 0 | 0 | 0 | 0 | 0 | 0 | 1 | 9 | 7 | 0 | 0 | 0 | 0 | 0 | 0 | 0 | 0 | 0 | 0 | 0 | 0 | 0 | 0 | 7 | 3 | 1 | 2 | 5 | 0 | 0 | 0 | 0 | 0
19.3 | 0 | 0 | 0 | 0 | 0 | 0 | 0 | 0 | 0 | 0 | 4 | 4 | 2 | 0 | 0 | 0 | 0 | 0 | 0 | 0 | 0 | 0 | 0 | 0 | 0 | 0 | 6 | 4 | 0 | 0 | 3 | 0 | 0 | 0 | 0 | 0
19.4 | 0 | 0 | 0 | 0 | 0 | 0 | 0 | 0 | 0 | 1 | 5 | 7 | 2 | 0 | 0 | 0 | 0 | 0 | 0 | 0 | 0 | 0 | 0 | 0 | 0 | 0 | 2 | 1 | 1 | 3 | 0 | 0 | 0 | 0 | 0 | 0
19.5 | 0 | 0 | 0 | 0 | 0 | 0 | 0 | 0 | 0 | 1 | 4 | 6 | 1 | 1 | 0 | 0 | 0 | 0 | 0 | 0 | 0 | 0 | 0 | 0 | 0 | 0 | 7 | 4 | 0 | 1 | 3 | 1 | 0 | 0 | 0 | 0
19.6 | 0 | 0 | 0 | 0 | 0 | 0 | 0 | 0 | 0 | 0 | 4 | 8 | 0 | 0 | 0 | 0 | 0 | 0 | 0 | 0 | 0 | 0 | 0 | 0 | 0 | 0 | 5 | 6 | 1 | 1 | 3 | 1 | 0 | 0 | 0 | 0
19.7 | 0 | 0 | 0 | 0 | 0 | 0 | 0 | 0 | 0 | 2 | 3 | 6 | 1 | 0 | 0 | 0 | 0 | 0 | 0 | 0 | 0 | 0 | 0 | 0 | 0 | 0 | 3 | 5 | 1 | 0 | 0 | 1 | 0 | 0 | 0 | 0
19.8 | 0 | 0 | 0 | 0 | 0 | 0 | 0 | 0 | 0 | 0 | 6 | 9 | 2 | 0 | 0 | 0 | 0 | 0 | 0 | 0 | 0 | 0 | 0 | 0 | 0 | 0 | 2 | 2 | 2 | 3 | 1 | 1 | 0 | 0 | 0 | 0
19.9 | 0 | 0 | 0 | 0 | 0 | 0 | 0 | 0 | 0 | 1 | 8 | 5 | 3 | 0 | 0 | 0 | 0 | 0 | 0 | 0 | 0 | 0 | 0 | 0 | 0 | 0 | 4 | 4 | 1 | 2 | 1 | 0 | 0 | 0 | 0 | 0
20 | 0 | 0 | 0 | 0 | 0 | 0 | 0 | 0 | 0 | 1 | 6 | 6 | 0 | 0 | 0 | 0 | 0 | 0 | 0 | 0 | 0 | 0 | 0 | 0 | 0 | 0 | 2 | 2 | 0 | 3 | 1 | 0 | 0 | 0 | 0 | 0
20.1 | 0 | 0 | 0 | 0 | 0 | 0 | 0 | 0 | 0 | 0 | 7 | 5 | 2 | 1 | 0 | 0 | 0 | 0 | 0 | 0 | 0 | 0 | 0 | 0 | 0 | 0 | 4 | 4 | 2 | 0 | 1 | 1 | 0 | 0 | 0 | 0
20.2 | 0 | 0 | 0 | 0 | 0 | 0 | 0 | 0 | 0 | 0 | 8 | 6 | 1 | 0 | 0 | 0 | 0 | 0 | 0 | 0 | 0 | 0 | 0 | 0 | 0 | 0 | 4 | 4 | 0 | 1 | 3 | 0 | 0 | 0 | 0 | 0
20.3 | 0 | 0 | 0 | 0 | 0 | 0 | 0 | 0 | 0 | 0 | 8 | 8 | 1 | 0 | 0 | 0 | 0 | 0 | 0 | 0 | 0 | 0 | 0 | 0 | 0 | 0 | 0 | 8 | 3 | 2 | 2 | 0 | 0 | 0 | 0 | 0
20.4 | 0 | 0 | 0 | 0 | 0 | 0 | 0 | 0 | 0 | 0 | 5 | 6 | 2 | 1 | 0 | 0 | 0 | 0 | 0 | 0 | 0 | 0 | 0 | 0 | 0 | 0 | 4 | 3 | 1 | 0 | 1 | 0 | 0 | 0 | 0 | 0
20.5 | 0 | 0 | 0 | 0 | 0 | 0 | 0 | 0 | 0 | 0 | 10 | 14 | 3 | 1 | 0 | 0 | 0 | 0 | 0 | 0 | 0 | 0 | 0 | 0 | 0 | 0 | 4 | 5 | 2 | 1 | 1 | 0 | 1 | 0 | 0 | 0
20.6 | 0 | 0 | 0 | 0 | 0 | 0 | 0 | 0 | 0 | 0 | 4 | 15 | 1 | 1 | 0 | 0 | 0 | 0 | 0 | 0 | 0 | 0 | 0 | 0 | 0 | 0 | 4 | 3 | 0 | 3 | 2 | 1 | 0 | 0 | 0 | 0
20.7 | 0 | 0 | 0 | 0 | 0 | 0 | 0 | 0 | 0 | 0 | 6 | 5 | 0 | 0 | 0 | 0 | 0 | 0 | 0 | 0 | 0 | 0 | 0 | 0 | 0 | 0 | 3 | 5 | 1 | 2 | 2 | 0 | 0 | 0 | 0 | 0
20.8 | 0 | 0 | 0 | 0 | 0 | 0 | 0 | 0 | 0 | 1 | 9 | 3 | 3 | 0 | 0 | 0 | 0 | 0 | 0 | 0 | 0 | 0 | 0 | 0 | 0 | 2 | 7 | 4 | 1 | 0 | 2 | 0 | 0 | 0 | 0 | 0
20.9 | 0 | 0 | 0 | 0 | 0 | 0 | 0 | 0 | 0 | 0 | 10 | 7 | 5 | 0 | 1 | 0 | 0 | 0 | 0 | 0 | 0 | 0 | 0 | 0 | 0 | 2 | 8 | 1 | 1 | 4 | 2 | 0 | 0 | 0 | 0 | 0
21 | 0 | 0 | 0 | 0 | 0 | 0 | 0 | 0 | 0 | 1 | 8 | 8 | 5 | 1 | 1 | 0 | 0 | 0 | 0 | 0 | 0 | 0 | 0 | 0 | 0 | 1 | 5 | 2 | 0 | 1 | 4 | 1 | 0 | 0 | 0 | 0
21.1 | 0 | 0 | 0 | 0 | 0 | 0 | 0 | 0 | 0 | 0 | 3 | 9 | 0 | 0 | 0 | 0 | 0 | 0 | 0 | 0 | 0 | 0 | 0 | 0 | 0 | 1 | 7 | 1 | 3 | 2 | 2 | 0 | 0 | 0 | 0 | 0
21.2 | 0 | 0 | 0 | 0 | 0 | 0 | 0 | 0 | 0 | 0 | 6 | 8 | 3 | 2 | 0 | 0 | 0 | 0 | 0 | 0 | 0 | 0 | 0 | 0 | 0 | 3 | 8 | 1 | 1 | 4 | 1 | 0 | 0 | 0 | 0 | 0
21.3 | 0 | 0 | 0 | 0 | 0 | 0 | 0 | 0 | 0 | 1 | 3 | 6 | 3 | 1 | 0 | 0 | 0 | 0 | 0 | 0 | 0 | 0 | 0 | 0 | 0 | 3 | 8 | 5 | 0 | 0 | 3 | 0 | 0 | 0 | 0 | 0
21.4 | 0 | 0 | 0 | 0 | 0 | 0 | 0 | 0 | 0 | 0 | 8 | 9 | 6 | 2 | 0 | 1 | 0 | 0 | 0 | 0 | 0 | 0 | 0 | 0 | 0 | 4 | 8 | 2 | 0 | 1 | 3 | 0 | 0 | 0 | 0 | 0
21.5 | 0 | 0 | 0 | 0 | 0 | 0 | 0 | 0 | 0 | 1 | 7 | 10 | 3 | 0 | 0 | 0 | 0 | 0 | 0 | 0 | 0 | 0 | 0 | 0 | 0 | 2 | 6 | 6 | 2 | 4 | 2 | 0 | 0 | 0 | 0 | 0
21.6 | 0 | 0 | 0 | 0 | 0 | 0 | 0 | 0 | 0 | 0 | 5 | 6 | 5 | 0 | 0 | 0 | 0 | 0 | 0 | 0 | 0 | 0 | 0 | 0 | 0 | 6 | 10 | 8 | 2 | 1 | 1 | 0 | 0 | 0 | 0 | 0
21.7 | 0 | 0 | 0 | 0 | 0 | 0 | 0 | 0 | 0 | 0 | 6 | 4 | 2 | 1 | 0 | 0 | 0 | 0 | 0 | 0 | 0 | 0 | 0 | 0 | 0 | 3 | 11 | 3 | 2 | 2 | 1 | 0 | 0 | 0 | 0 | 0
21.8 | 0 | 0 | 0 | 0 | 0 | 0 | 0 | 0 | 0 | 0 | 4 | 2 | 2 | 0 | 0 | 0 | 0 | 0 | 0 | 0 | 0 | 0 | 0 | 0 | 0 | 4 | 4 | 2 | 1 | 3 | 0 | 0 | 0 | 0 | 0 | 0
21.9 | 0 | 0 | 0 | 0 | 0 | 0 | 0 | 0 | 0 | 0 | 2 | 7 | 8 | 1 | 4 | 0 | 0 | 0 | 0 | 0 | 0 | 0 | 0 | 0 | 0 | 6 | 4 | 1 | 1 | 2 | 0 | 0 | 0 | 0 | 0 | 0
22 | 0 | 0 | 0 | 0 | 0 | 0 | 0 | 0 | 0 | 0 | 4 | 4 | 5 | 2 | 1 | 0 | 0 | 0 | 0 | 0 | 0 | 0 | 0 | 0 | 0 | 3 | 4 | 1 | 3 | 1 | 2 | 0 | 0 | 0 | 0 | 0
22.1 | 0 | 0 | 0 | 0 | 0 | 0 | 0 | 0 | 0 | 0 | 6 | 7 | 6 | 0 | 0 | 1 | 0 | 0 | 0 | 0 | 0 | 0 | 0 | 0 | 0 | 9 | 3 | 2 | 2 | 1 | 1 | 0 | 0 | 0 | 0 | 0
22.2 | 0 | 0 | 0 | 0 | 0 | 0 | 0 | 0 | 0 | 0 | 5 | 9 | 5 | 3 | 0 | 0 | 1 | 0 | 0 | 0 | 0 | 0 | 0 | 0 | 0 | 13 | 3 | 1 | 1 | 1 | 2 | 0 | 0 | 0 | 0 | 0
22.3 | 0 | 0 | 0 | 0 | 0 | 0 | 0 | 0 | 0 | 0 | 3 | 5 | 3 | 5 | 0 | 1 | 2 | 0 | 0 | 0 | 0 | 0 | 0 | 0 | 0 | 5 | 6 | 2 | 1 | 2 | 1 | 0 | 0 | 0 | 0 | 0
22.4 | 0 | 0 | 0 | 0 | 0 | 0 | 0 | 0 | 0 | 0 | 3 | 2 | 2 | 6 | 1 | 2 | 1 | 0 | 0 | 0 | 0 | 0 | 0 | 0 | 0 | 6 | 7 | 0 | 5 | 2 | 2 | 0 | 0 | 0 | 0 | 0
22.5 | 0 | 0 | 0 | 0 | 0 | 0 | 0 | 0 | 0 | 0 | 4 | 3 | 9 | 4 | 1 | 2 | 0 | 0 | 0 | 0 | 0 | 0 | 0 | 0 | 0 | 11 | 2 | 6 | 2 | 1 | 2 | 0 | 0 | 0 | 0 | 0
22.6 | 0 | 0 | 0 | 0 | 0 | 0 | 0 | 0 | 0 | 0 | 2 | 4 | 1 | 2 | 1 | 0 | 0 | 0 | 0 | 0 | 0 | 0 | 0 | 0 | 0 | 9 | 6 | 6 | 2 | 0 | 0 | 0 | 0 | 0 | 0 | 0
22.7 | 0 | 0 | 0 | 0 | 0 | 0 | 0 | 0 | 0 | 0 | 0 | 4 | 11 | 3 | 1 | 0 | 0 | 0 | 0 | 0 | 0 | 0 | 0 | 0 | 0 | 5 | 6 | 1 | 0 | 1 | 3 | 0 | 0 | 0 | 0 | 0
22.8 | 0 | 0 | 0 | 0 | 0 | 0 | 0 | 0 | 0 | 0 | 3 | 4 | 6 | 0 | 0 | 1 | 1 | 0 | 0 | 0 | 0 | 0 | 0 | 0 | 0 | 10 | 3 | 4 | 0 | 0 | 0 | 0 | 0 | 0 | 0 | 0
22.9 | 0 | 0 | 0 | 0 | 0 | 0 | 0 | 0 | 0 | 0 | 1 | 4 | 8 | 2 | 4 | 2 | 0 | 0 | 0 | 0 | 0 | 0 | 0 | 0 | 0 | 5 | 1 | 3 | 2 | 0 | 0 | 0 | 0 | 0 | 0 | 0
23 | 0 | 0 | 0 | 0 | 0 | 0 | 0 | 0 | 0 | 0 | 3 | 4 | 7 | 4 | 1 | 2 | 1 | 0 | 0 | 0 | 0 | 0 | 0 | 0 | 0 | 5 | 3 | 2 | 1 | 5 | 1 | 0 | 0 | 0 | 0 | 0
23.1 | 0 | 0 | 0 | 0 | 0 | 0 | 0 | 0 | 0 | 0 | 1 | 4 | 7 | 3 | 2 | 3 | 2 | 0 | 0 | 0 | 0 | 0 | 0 | 0 | 0 | 4 | 4 | 1 | 1 | 3 | 0 | 0 | 0 | 0 | 0 | 0
23.2 | 0 | 0 | 0 | 0 | 0 | 0 | 0 | 0 | 0 | 0 | 2 | 6 | 7 | 4 | 3 | 6 | 3 | 0 | 0 | 0 | 0 | 0 | 0 | 0 | 0 | 8 | 2 | 2 | 2 | 1 | 1 | 0 | 0 | 0 | 0 | 0
23.3 | 0 | 0 | 0 | 0 | 0 | 0 | 0 | 0 | 0 | 0 | 2 | 0 | 9 | 4 | 1 | 0 | 1 | 0 | 0 | 0 | 0 | 0 | 0 | 0 | 0 | 5 | 6 | 2 | 0 | 0 | 1 | 0 | 0 | 0 | 0 | 0
23.4 | 0 | 0 | 0 | 0 | 0 | 0 | 0 | 0 | 0 | 0 | 0 | 3 | 10 | 7 | 2 | 4 | 1 | 0 | 0 | 0 | 0 | 0 | 0 | 0 | 0 | 5 | 1 | 0 | 3 | 1 | 1 | 0 | 0 | 0 | 0 | 0
23.5 | 0 | 0 | 0 | 0 | 0 | 0 | 0 | 0 | 0 | 0 | 0 | 3 | 8 | 3 | 2 | 3 | 1 | 0 | 0 | 0 | 0 | 0 | 0 | 0 | 0 | 7 | 3 | 3 | 2 | 1 | 2 | 0 | 0 | 0 | 0 | 0
23.6 | 0 | 0 | 0 | 0 | 0 | 0 | 0 | 0 | 0 | 0 | 5 | 1 | 5 | 5 | 1 | 3 | 1 | 1 | 0 | 0 | 0 | 0 | 0 | 0 | 0 | 12 | 1 | 3 | 2 | 1 | 0 | 0 | 0 | 0 | 0 | 0
23.7 | 0 | 0 | 0 | 0 | 0 | 0 | 0 | 0 | 0 | 0 | 1 | 2 | 6 | 4 | 4 | 4 | 3 | 0 | 0 | 0 | 0 | 0 | 0 | 0 | 0 | 13 | 3 | 2 | 4 | 4 | 0 | 0 | 0 | 0 | 0 | 0
23.8 | 0 | 0 | 0 | 0 | 0 | 0 | 0 | 0 | 0 | 0 | 2 | 2 | 9 | 4 | 0 | 4 | 2 | 0 | 0 | 0 | 0 | 0 | 0 | 0 | 0 | 7 | 2 | 3 | 0 | 3 | 1 | 0 | 0 | 0 | 0 | 0
23.9 | 0 | 0 | 0 | 0 | 0 | 0 | 0 | 0 | 0 | 0 | 2 | 4 | 6 | 2 | 3 | 4 | 2 | 1 | 0 | 0 | 0 | 0 | 0 | 0 | 0 | 5 | 6 | 2 | 0 | 3 | 1 | 0 | 0 | 0 | 0 | 0
24 | 0 | 0 | 0 | 0 | 0 | 0 | 0 | 0 | 0 | 0 | 0 | 0 | 11 | 2 | 2 | 2 | 2 | 0 | 0 | 0 | 0 | 0 | 0 | 0 | 0 | 5 | 1 | 1 | 3 | 4 | 2 | 0 | 0 | 0 | 0 | 0
24.1 | 0 | 0 | 0 | 0 | 0 | 0 | 0 | 0 | 0 | 0 | 1 | 0 | 13 | 9 | 7 | 2 | 2 | 2 | 0 | 0 | 0 | 0 | 0 | 0 | 0 | 6 | 4 | 3 | 3 | 1 | 1 | 0 | 0 | 0 | 0 | 0
24.2 | 0 | 0 | 0 | 0 | 0 | 0 | 0 | 0 | 0 | 0 | 0 | 3 | 8 | 7 | 9 | 3 | 3 | 2 | 0 | 0 | 0 | 0 | 0 | 0 | 0 | 6 | 7 | 1 | 2 | 4 | 1 | 0 | 0 | 0 | 0 | 0
24.3 | 0 | 0 | 0 | 0 | 0 | 0 | 0 | 0 | 0 | 0 | 0 | 2 | 7 | 6 | 10 | 3 | 3 | 2 | 0 | 0 | 0 | 0 | 0 | 0 | 0 | 5 | 1 | 0 | 2 | 1 | 1 | 0 | 0 | 0 | 0 | 0
24.4 | 0 | 0 | 0 | 0 | 0 | 0 | 0 | 0 | 0 | 0 | 0 | 0 | 4 | 3 | 2 | 6 | 3 | 1 | 1 | 0 | 0 | 0 | 0 | 0 | 0 | 10 | 5 | 3 | 4 | 2 | 1 | 0 | 0 | 0 | 0 | 0
24.5 | 0 | 0 | 0 | 0 | 0 | 0 | 0 | 0 | 0 | 0 | 2 | 0 | 6 | 5 | 3 | 8 | 7 | 6 | 0 | 0 | 0 | 0 | 0 | 0 | 0 | 7 | 2 | 2 | 0 | 2 | 1 | 0 | 0 | 0 | 0 | 0
24.6 | 0 | 0 | 0 | 0 | 0 | 0 | 0 | 0 | 0 | 0 | 1 | 2 | 5 | 11 | 10 | 8 | 5 | 5 | 0 | 0 | 0 | 0 | 0 | 0 | 0 | 7 | 2 | 3 | 0 | 1 | 1 | 0 | 0 | 0 | 0 | 0
24.7 | 0 | 0 | 0 | 0 | 0 | 0 | 0 | 0 | 0 | 0 | 1 | 1 | 7 | 4 | 5 | 3 | 5 | 1 | 0 | 0 | 0 | 0 | 0 | 0 | 0 | 12 | 5 | 0 | 2 | 1 | 0 | 0 | 0 | 0 | 0 | 0
24.8 | 0 | 0 | 0 | 0 | 0 | 0 | 0 | 0 | 0 | 0 | 0 | 1 | 5 | 3 | 5 | 6 | 4 | 7 | 1 | 0 | 0 | 0 | 0 | 0 | 0 | 7 | 3 | 0 | 3 | 2 | 2 | 0 | 0 | 0 | 0 | 0
24.9 | 0 | 0 | 0 | 0 | 0 | 0 | 0 | 0 | 0 | 0 | 0 | 0 | 10 | 5 | 8 | 4 | 5 | 4 | 0 | 0 | 0 | 0 | 0 | 0 | 0 | 11 | 3 | 1 | 3 | 3 | 1 | 0 | 0 | 0 | 0 | 0
25 | 0 | 0 | 0 | 0 | 0 | 0 | 0 | 0 | 0 | 0 | 0 | 0 | 7 | 7 | 5 | 7 | 8 | 7 | 0 | 0 | 0 | 0 | 0 | 0 | 0 | 4 | 2 | 1 | 1 | 0 | 1 | 0 | 0 | 0 | 0 | 0
25.1 | 0 | 0 | 0 | 0 | 0 | 0 | 0 | 0 | 0 | 0 | 0 | 1 | 2 | 7 | 6 | 4 | 7 | 1 | 2 | 0 | 0 | 0 | 0 | 0 | 0 | 7 | 0 | 2 | 0 | 0 | 0 | 0 | 0 | 0 | 0 | 0
25.2 | 0 | 0 | 0 | 0 | 0 | 0 | 0 | 0 | 0 | 0 | 0 | 0 | 9 | 8 | 11 | 9 | 3 | 5 | 1 | 0 | 1 | 0 | 0 | 0 | 0 | 8 | 3 | 2 | 1 | 2 | 0 | 0 | 0 | 0 | 0 | 0
25.3 | 0 | 0 | 0 | 0 | 0 | 0 | 0 | 0 | 0 | 0 | 0 | 0 | 7 | 9 | 8 | 6 | 6 | 8 | 0 | 1 | 0 | 0 | 0 | 0 | 0 | 4 | 2 | 1 | 0 | 1 | 0 | 0 | 0 | 0 | 0 | 0
25.4 | 0 | 0 | 0 | 0 | 0 | 0 | 0 | 0 | 0 | 0 | 0 | 0 | 4 | 5 | 8 | 8 | 4 | 8 | 1 | 0 | 0 | 0 | 0 | 0 | 0 | 4 | 0 | 1 | 0 | 6 | 3 | 0 | 0 | 0 | 0 | 0
25.5 | 0 | 0 | 0 | 0 | 0 | 0 | 0 | 0 | 0 | 0 | 0 | 1 | 7 | 2 | 13 | 4 | 8 | 7 | 3 | 0 | 0 | 0 | 0 | 0 | 0 | 2 | 4 | 1 | 1 | 5 | 0 | 0 | 0 | 0 | 0 | 0
25.6 | 0 | 0 | 0 | 0 | 0 | 0 | 0 | 0 | 0 | 0 | 0 | 0 | 4 | 5 | 10 | 8 | 9 | 3 | 5 | 1 | 1 | 0 | 0 | 0 | 3 | 3 | 3 | 2 | 1 | 3 | 0 | 0 | 0 | 0 | 0 | 0
25.7 | 0 | 0 | 0 | 0 | 0 | 0 | 0 | 0 | 0 | 0 | 0 | 0 | 8 | 8 | 6 | 9 | 8 | 12 | 4 | 1 | 1 | 0 | 0 | 0 | 2 | 6 | 1 | 4 | 2 | 2 | 2 | 0 | 0 | 0 | 0 | 0
25.8 | 0 | 0 | 0 | 0 | 0 | 0 | 0 | 0 | 0 | 0 | 0 | 0 | 2 | 4 | 10 | 6 | 8 | 11 | 9 | 1 | 1 | 0 | 0 | 0 | 3 | 6 | 2 | 1 | 2 | 2 | 0 | 0 | 0 | 0 | 0 | 0
25.9 | 0 | 0 | 0 | 0 | 0 | 0 | 0 | 0 | 0 | 0 | 0 | 0 | 5 | 7 | 10 | 2 | 4 | 10 | 4 | 3 | 1 | 0 | 0 | 2 | 4 | 4 | 4 | 4 | 1 | 1 | 0 | 0 | 0 | 0 | 0 | 0
26 | 0 | 0 | 0 | 0 | 0 | 0 | 0 | 0 | 0 | 0 | 0 | 0 | 4 | 7 | 17 | 7 | 12 | 14 | 5 | 1 | 3 | 0 | 0 | 2 | 1 | 4 | 2 | 2 | 1 | 3 | 0 | 0 | 0 | 0 | 0 | 0
26.1 | 0 | 0 | 0 | 0 | 0 | 0 | 0 | 0 | 0 | 0 | 0 | 1 | 1 | 7 | 4 | 3 | 9 | 10 | 9 | 1 | 1 | 0 | 0 | 1 | 5 | 6 | 3 | 1 | 3 | 2 | 0 | 0 | 0 | 0 | 0 | 0
26.2 | 0 | 0 | 0 | 0 | 0 | 0 | 0 | 0 | 0 | 0 | 0 | 1 | 1 | 10 | 7 | 6 | 9 | 8 | 7 | 3 | 3 | 0 | 0 | 2 | 5 | 4 | 3 | 1 | 2 | 2 | 0 | 0 | 0 | 0 | 0 | 0
26.3 | 0 | 0 | 0 | 0 | 0 | 0 | 0 | 0 | 0 | 0 | 0 | 0 | 6 | 5 | 10 | 9 | 11 | 11 | 7 | 3 | 4 | 0 | 0 | 6 | 4 | 4 | 2 | 0 | 3 | 0 | 0 | 0 | 0 | 0 | 0 | 0
26.4 | 0 | 0 | 0 | 0 | 0 | 0 | 0 | 0 | 0 | 0 | 0 | 0 | 0 | 3 | 5 | 11 | 12 | 10 | 5 | 4 | 1 | 0 | 0 | 3 | 6 | 2 | 0 | 1 | 3 | 2 | 0 | 0 | 0 | 0 | 0 | 0
26.5 | 0 | 0 | 0 | 0 | 0 | 0 | 0 | 0 | 0 | 0 | 0 | 0 | 0 | 10 | 6 | 12 | 3 | 10 | 6 | 2 | 7 | 0 | 0 | 4 | 9 | 2 | 1 | 3 | 1 | 2 | 1 | 0 | 0 | 0 | 0 | 0
26.6 | 0 | 0 | 0 | 0 | 0 | 0 | 0 | 0 | 0 | 0 | 0 | 0 | 1 | 2 | 9 | 10 | 7 | 8 | 1 | 4 | 5 | 0 | 0 | 3 | 11 | 0 | 2 | 1 | 2 | 3 | 0 | 0 | 0 | 0 | 0 | 0
26.7 | 0 | 0 | 0 | 0 | 0 | 0 | 0 | 0 | 0 | 0 | 0 | 0 | 3 | 6 | 10 | 3 | 6 | 15 | 8 | 5 | 6 | 0 | 0 | 6 | 11 | 4 | 3 | 3 | 1 | 0 | 0 | 0 | 0 | 0 | 0 | 0
26.8 | 0 | 0 | 0 | 0 | 0 | 0 | 0 | 0 | 0 | 0 | 0 | 0 | 1 | 7 | 9 | 5 | 8 | 12 | 14 | 6 | 4 | 0 | 0 | 1 | 6 | 3 | 1 | 1 | 1 | 2 | 0 | 0 | 0 | 0 | 0 | 0
26.9 | 0 | 0 | 0 | 0 | 0 | 0 | 0 | 0 | 0 | 0 | 0 | 0 | 4 | 6 | 10 | 7 | 12 | 14 | 12 | 8 | 10 | 0 | 0 | 9 | 8 | 5 | 1 | 1 | 6 | 5 | 0 | 0 | 0 | 0 | 0 | 0
27 | 0 | 0 | 0 | 0 | 0 | 0 | 0 | 0 | 0 | 0 | 0 | 0 | 1 | 4 | 5 | 5 | 9 | 14 | 10 | 7 | 8 | 0 | 0 | 7 | 6 | 2 | 1 | 5 | 5 | 3 | 0 | 0 | 0 | 0 | 0 | 0
27.1 | 0 | 0 | 0 | 0 | 0 | 0 | 0 | 0 | 0 | 0 | 0 | 0 | 2 | 7 | 10 | 6 | 4 | 13 | 13 | 11 | 8 | 0 | 0 | 6 | 5 | 5 | 0 | 1 | 1 | 3 | 0 | 0 | 0 | 0 | 0 | 0
27.2 | 0 | 0 | 0 | 0 | 0 | 0 | 0 | 0 | 0 | 0 | 0 | 0 | 1 | 7 | 5 | 8 | 8 | 10 | 5 | 9 | 13 | 0 | 0 | 5 | 10 | 0 | 1 | 3 | 5 | 2 | 1 | 0 | 0 | 0 | 0 | 0
27.3 | 0 | 0 | 0 | 0 | 0 | 0 | 0 | 0 | 0 | 0 | 0 | 0 | 1 | 4 | 5 | 7 | 3 | 10 | 15 | 8 | 11 | 0 | 0 | 12 | 4 | 0 | 3 | 1 | 5 | 0 | 1 | 0 | 0 | 0 | 0 | 0
27.4 | 0 | 0 | 0 | 0 | 0 | 0 | 0 | 0 | 0 | 0 | 0 | 0 | 4 | 7 | 8 | 4 | 4 | 12 | 8 | 7 | 10 | 0 | 0 | 7 | 7 | 3 | 2 | 4 | 2 | 0 | 0 | 0 | 0 | 0 | 0 | 0
27.5 | 0 | 0 | 0 | 0 | 0 | 0 | 0 | 0 | 0 | 0 | 0 | 0 | 2 | 4 | 6 | 9 | 8 | 9 | 9 | 6 | 9 | 0 | 0 | 14 | 2 | 2 | 1 | 2 | 0 | 2 | 0 | 0 | 0 | 0 | 0 | 0
27.6 | 0 | 0 | 0 | 0 | 0 | 0 | 0 | 0 | 0 | 0 | 0 | 0 | 0 | 6 | 4 | 8 | 9 | 10 | 13 | 9 | 10 | 0 | 0 | 8 | 3 | 0 | 0 | 2 | 3 | 3 | 0 | 0 | 0 | 0 | 0 | 0
27.7 | 0 | 0 | 0 | 0 | 0 | 0 | 0 | 0 | 0 | 0 | 0 | 0 | 0 | 7 | 8 | 8 | 12 | 9 | 16 | 6 | 17 | 0 | 0 | 7 | 6 | 0 | 1 | 0 | 1 | 2 | 0 | 0 | 0 | 0 | 0 | 0
27.8 | 0 | 0 | 0 | 0 | 0 | 0 | 0 | 0 | 0 | 0 | 0 | 0 | 0 | 3 | 6 | 6 | 8 | 6 | 18 | 16 | 7 | 2 | 0 | 12 | 12 | 1 | 2 | 1 | 4 | 7 | 0 | 0 | 0 | 0 | 0 | 0
27.9 | 0 | 0 | 0 | 0 | 0 | 0 | 0 | 0 | 0 | 0 | 0 | 0 | 1 | 1 | 5 | 9 | 7 | 2 | 18 | 10 | 8 | 0 | 1 | 11 | 5 | 0 | 0 | 1 | 5 | 2 | 0 | 0 | 0 | 0 | 0 | 0
28 | 0 | 0 | 0 | 0 | 0 | 0 | 0 | 0 | 0 | 0 | 0 | 0 | 0 | 4 | 8 | 4 | 10 | 8 | 9 | 7 | 11 | 1 | 2 | 8 | 7 | 4 | 1 | 1 | 3 | 3 | 0 | 0 | 0 | 0 | 0 | 0
28.1 | 0 | 0 | 0 | 0 | 0 | 0 | 0 | 0 | 0 | 0 | 0 | 0 | 4 | 1 | 2 | 6 | 4 | 4 | 14 | 10 | 10 | 0 | 1 | 12 | 5 | 1 | 0 | 1 | 2 | 0 | 0 | 0 | 0 | 0 | 0 | 0
28.2 | 0 | 0 | 0 | 0 | 0 | 0 | 0 | 0 | 0 | 0 | 0 | 0 | 1 | 9 | 7 | 5 | 10 | 1 | 12 | 12 | 17 | 4 | 1 | 5 | 11 | 0 | 1 | 1 | 2 | 3 | 0 | 0 | 0 | 0 | 0 | 0
28.3 | 0 | 0 | 0 | 0 | 0 | 0 | 0 | 0 | 0 | 0 | 0 | 0 | 3 | 5 | 3 | 3 | 3 | 6 | 9 | 6 | 12 | 0 | 1 | 8 | 10 | 0 | 0 | 0 | 5 | 1 | 0 | 0 | 0 | 0 | 0 | 0
28.4 | 0 | 0 | 0 | 0 | 0 | 0 | 0 | 0 | 0 | 0 | 0 | 0 | 0 | 0 | 2 | 4 | 5 | 6 | 8 | 14 | 14 | 1 | 4 | 13 | 11 | 0 | 1 | 1 | 1 | 1 | 0 | 0 | 0 | 0 | 0 | 0
28.5 | 0 | 0 | 0 | 0 | 0 | 0 | 0 | 0 | 0 | 0 | 0 | 0 | 0 | 5 | 3 | 5 | 4 | 3 | 14 | 12 | 14 | 4 | 3 | 5 | 7 | 0 | 1 | 2 | 3 | 4 | 0 | 0 | 0 | 0 | 0 | 0
28.6 | 0 | 0 | 0 | 0 | 0 | 0 | 0 | 0 | 0 | 0 | 0 | 0 | 0 | 5 | 3 | 5 | 5 | 8 | 6 | 8 | 10 | 5 | 4 | 11 | 11 | 0 | 2 | 6 | 1 | 2 | 3 | 0 | 0 | 0 | 0 | 0
28.7 | 0 | 0 | 0 | 0 | 0 | 0 | 0 | 0 | 0 | 0 | 0 | 0 | 0 | 5 | 1 | 4 | 9 | 5 | 2 | 16 | 9 | 10 | 5 | 10 | 6 | 2 | 1 | 0 | 3 | 1 | 1 | 0 | 0 | 0 | 0 | 0
28.8 | 0 | 0 | 0 | 0 | 0 | 0 | 0 | 0 | 0 | 0 | 0 | 0 | 1 | 4 | 1 | 7 | 4 | 3 | 8 | 13 | 10 | 11 | 4 | 11 | 5 | 0 | 0 | 3 | 1 | 2 | 0 | 0 | 0 | 0 | 0 | 0
28.9 | 0 | 0 | 0 | 0 | 0 | 0 | 0 | 0 | 0 | 0 | 0 | 0 | 0 | 3 | 2 | 2 | 6 | 1 | 10 | 12 | 9 | 5 | 7 | 4 | 7 | 1 | 0 | 3 | 1 | 3 | 1 | 0 | 0 | 0 | 0 | 0
29 | 0 | 0 | 0 | 0 | 0 | 0 | 0 | 0 | 0 | 0 | 0 | 0 | 0 | 1 | 0 | 3 | 3 | 1 | 7 | 13 | 11 | 7 | 1 | 8 | 6 | 2 | 0 | 1 | 4 | 1 | 0 | 0 | 0 | 0 | 0 | 0
29.1 | 0 | 0 | 0 | 0 | 0 | 0 | 0 | 0 | 0 | 0 | 0 | 0 | 0 | 3 | 0 | 3 | 5 | 2 | 8 | 9 | 11 | 10 | 9 | 7 | 5 | 0 | 0 | 1 | 1 | 2 | 0 | 0 | 0 | 0 | 0 | 0
29.2 | 0 | 0 | 0 | 0 | 0 | 0 | 0 | 0 | 0 | 0 | 0 | 0 | 1 | 4 | 3 | 5 | 2 | 4 | 7 | 7 | 8 | 10 | 2 | 6 | 6 | 0 | 2 | 0 | 1 | 0 | 1 | 0 | 0 | 0 | 0 | 0
29.3 | 0 | 0 | 0 | 0 | 0 | 0 | 0 | 0 | 0 | 0 | 0 | 0 | 0 | 3 | 2 | 2 | 4 | 1 | 1 | 7 | 8 | 10 | 10 | 11 | 5 | 1 | 1 | 2 | 2 | 1 | 0 | 0 | 0 | 0 | 0 | 0
29.4 | 0 | 0 | 0 | 0 | 0 | 0 | 0 | 0 | 0 | 0 | 0 | 0 | 0 | 1 | 0 | 2 | 2 | 1 | 3 | 10 | 9 | 9 | 7 | 3 | 1 | 0 | 0 | 0 | 0 | 0 | 0 | 0 | 0 | 0 | 0 | 0
29.5 | 0 | 0 | 0 | 0 | 0 | 0 | 0 | 0 | 0 | 0 | 0 | 0 | 0 | 0 | 3 | 2 | 1 | 0 | 5 | 9 | 4 | 5 | 13 | 3 | 4 | 0 | 2 | 0 | 1 | 4 | 1 | 0 | 0 | 0 | 0 | 0
29.6 | 0 | 0 | 0 | 0 | 0 | 0 | 0 | 0 | 0 | 0 | 0 | 0 | 0 | 1 | 0 | 1 | 2 | 3 | 4 | 3 | 6 | 11 | 12 | 4 | 5 | 1 | 0 | 0 | 2 | 6 | 0 | 0 | 0 | 0 | 0 | 0
29.7 | 0 | 0 | 0 | 0 | 0 | 0 | 0 | 0 | 0 | 0 | 0 | 0 | 0 | 1 | 0 | 0 | 2 | 1 | 4 | 10 | 5 | 8 | 14 | 8 | 3 | 0 | 1 | 1 | 0 | 0 | 1 | 0 | 0 | 0 | 0 | 0
29.8 | 0 | 0 | 0 | 0 | 0 | 0 | 0 | 0 | 0 | 0 | 0 | 0 | 0 | 0 | 1 | 2 | 2 | 0 | 1 | 9 | 8 | 7 | 9 | 7 | 5 | 0 | 1 | 0 | 1 | 0 | 0 | 0 | 0 | 0 | 0 | 0
29.9 | 0 | 0 | 0 | 0 | 0 | 0 | 0 | 0 | 0 | 0 | 0 | 0 | 0 | 0 | 0 | 2 | 1 | 0 | 3 | 5 | 5 | 5 | 11 | 6 | 0 | 0 | 0 | 0 | 2 | 1 | 0 | 0 | 0 | 0 | 0 | 0
30 | 0 | 0 | 0 | 0 | 0 | 0 | 0 | 0 | 0 | 0 | 0 | 0 | 0 | 0 | 0 | 2 | 0 | 1 | 2 | 6 | 4 | 8 | 11 | 4 | 4 | 2 | 1 | 1 | 2 | 2 | 0 | 0 | 0 | 0 | 0 | 0
30.1 | 0 | 0 | 0 | 0 | 0 | 0 | 0 | 0 | 0 | 0 | 0 | 0 | 0 | 2 | 1 | 0 | 2 | 0 | 2 | 2 | 5 | 13 | 15 | 5 | 3 | 0 | 0 | 0 | 4 | 5 | 0 | 0 | 0 | 0 | 0 | 0
30.2 | 0 | 0 | 0 | 0 | 0 | 0 | 0 | 0 | 0 | 0 | 0 | 0 | 0 | 1 | 0 | 1 | 1 | 2 | 0 | 6 | 6 | 8 | 15 | 5 | 4 | 0 | 1 | 1 | 6 | 0 | 0 | 0 | 0 | 0 | 0 | 0
30.3 | 0 | 0 | 0 | 0 | 0 | 0 | 0 | 0 | 0 | 0 | 0 | 0 | 0 | 1 | 0 | 0 | 0 | 0 | 3 | 3 | 6 | 4 | 9 | 4 | 1 | 0 | 0 | 3 | 2 | 1 | 0 | 0 | 0 | 0 | 0 | 0
30.4 | 0 | 0 | 0 | 0 | 0 | 0 | 0 | 0 | 0 | 0 | 0 | 0 | 0 | 1 | 0 | 1 | 1 | 1 | 1 | 5 | 4 | 6 | 12 | 5 | 7 | 0 | 0 | 0 | 1 | 0 | 1 | 0 | 0 | 0 | 0 | 0
30.5 | 0 | 0 | 0 | 0 | 0 | 0 | 0 | 0 | 0 | 0 | 0 | 0 | 0 | 1 | 0 | 1 | 0 | 0 | 0 | 2 | 0 | 3 | 12 | 2 | 1 | 0 | 0 | 1 | 4 | 4 | 0 | 0 | 0 | 0 | 0 | 0
30.6 | 0 | 0 | 0 | 0 | 0 | 0 | 0 | 0 | 0 | 0 | 0 | 0 | 0 | 0 | 0 | 1 | 0 | 0 | 0 | 3 | 1 | 9 | 14 | 2 | 2 | 0 | 0 | 1 | 6 | 2 | 1 | 0 | 0 | 0 | 0 | 0
30.7 | 0 | 0 | 0 | 0 | 0 | 0 | 0 | 0 | 0 | 0 | 0 | 0 | 0 | 0 | 0 | 1 | 0 | 0 | 0 | 6 | 1 | 3 | 19 | 2 | 2 | 1 | 2 | 1 | 1 | 2 | 0 | 0 | 0 | 0 | 0 | 0
30.8 | 0 | 0 | 0 | 0 | 0 | 0 | 0 | 0 | 0 | 0 | 0 | 0 | 0 | 1 | 1 | 4 | 0 | 0 | 0 | 0 | 1 | 5 | 18 | 3 | 3 | 0 | 0 | 0 | 1 | 3 | 0 | 0 | 0 | 0 | 0 | 0
30.9 | 0 | 0 | 0 | 0 | 0 | 0 | 0 | 0 | 0 | 0 | 0 | 0 | 0 | 0 | 0 | 1 | 0 | 0 | 1 | 2 | 2 | 11 | 13 | 1 | 3 | 0 | 1 | 2 | 2 | 1 | 1 | 0 | 0 | 0 | 0 | 0
31 | 0 | 0 | 0 | 0 | 0 | 0 | 0 | 0 | 0 | 0 | 0 | 0 | 0 | 1 | 0 | 1 | 0 | 0 | 0 | 4 | 2 | 8 | 12 | 3 | 4 | 0 | 0 | 0 | 1 | 1 | 1 | 0 | 0 | 0 | 0 | 0
31.1 | 0 | 0 | 0 | 0 | 0 | 0 | 0 | 0 | 0 | 0 | 0 | 0 | 0 | 0 | 0 | 0 | 0 | 0 | 0 | 2 | 0 | 12 | 14 | 4 | 0 | 0 | 0 | 0 | 0 | 1 | 0 | 0 | 0 | 0 | 0 | 0
31.2 | 0 | 0 | 0 | 0 | 0 | 0 | 0 | 0 | 0 | 0 | 0 | 0 | 0 | 0 | 0 | 0 | 0 | 0 | 0 | 2 | 0 | 12 | 10 | 6 | 2 | 0 | 0 | 0 | 1 | 1 | 1 | 0 | 0 | 0 | 0 | 0
31.3 | 0 | 0 | 0 | 0 | 0 | 0 | 0 | 0 | 0 | 0 | 0 | 0 | 0 | 0 | 0 | 0 | 0 | 0 | 0 | 0 | 1 | 14 | 16 | 3 | 3 | 0 | 0 | 0 | 1 | 2 | 0 | 0 | 0 | 0 | 0 | 0
31.4 | 0 | 0 | 0 | 0 | 0 | 0 | 0 | 0 | 0 | 0 | 0 | 0 | 0 | 1 | 0 | 0 | 0 | 0 | 0 | 3 | 0 | 9 | 8 | 2 | 1 | 0 | 0 | 2 | 1 | 0 | 2 | 0 | 0 | 0 | 0 | 0
31.5 | 0 | 0 | 0 | 0 | 0 | 0 | 0 | 0 | 0 | 0 | 0 | 0 | 0 | 0 | 1 | 1 | 0 | 0 | 0 | 0 | 0 | 10 | 4 | 2 | 4 | 0 | 1 | 1 | 1 | 0 | 0 | 0 | 0 | 0 | 0 | 0
31.6 | 0 | 0 | 0 | 0 | 0 | 0 | 0 | 0 | 0 | 0 | 0 | 0 | 0 | 1 | 0 | 0 | 0 | 0 | 0 | 0 | 0 | 3 | 5 | 1 | 7 | 0 | 0 | 0 | 3 | 0 | 0 | 0 | 0 | 0 | 0 | 0
31.7 | 0 | 0 | 0 | 0 | 0 | 0 | 0 | 0 | 0 | 0 | 0 | 0 | 0 | 0 | 0 | 0 | 0 | 0 | 0 | 1 | 0 | 7 | 7 | 2 | 3 | 1 | 1 | 0 | 1 | 0 | 0 | 0 | 0 | 0 | 0 | 0
31.8 | 0 | 0 | 0 | 0 | 0 | 0 | 0 | 0 | 0 | 0 | 0 | 0 | 0 | 0 | 0 | 0 | 0 | 0 | 0 | 1 | 1 | 7 | 10 | 1 | 2 | 0 | 0 | 1 | 0 | 0 | 0 | 0 | 0 | 0 | 0 | 0
31.9 | 0 | 0 | 0 | 0 | 0 | 0 | 0 | 0 | 0 | 0 | 0 | 0 | 0 | 0 | 0 | 0 | 0 | 0 | 0 | 0 | 0 | 8 | 3 | 3 | 5 | 0 | 0 | 1 | 0 | 0 | 1 | 0 | 0 | 0 | 0 | 0
32 | 0 | 0 | 0 | 0 | 0 | 0 | 0 | 0 | 0 | 0 | 0 | 0 | 0 | 0 | 0 | 0 | 0 | 0 | 1 | 0 | 0 | 8 | 1 | 2 | 2 | 1 | 0 | 1 | 1 | 1 | 0 | 0 | 0 | 0 | 0 | 0
32.1 | 0 | 0 | 0 | 0 | 0 | 0 | 0 | 0 | 0 | 0 | 0 | 0 | 0 | 0 | 0 | 0 | 0 | 1 | 0 | 0 | 0 | 4 | 6 | 1 | 5 | 0 | 1 | 0 | 3 | 1 | 1 | 0 | 0 | 0 | 0 | 0
32.2 | 0 | 0 | 0 | 0 | 0 | 0 | 0 | 0 | 0 | 0 | 0 | 0 | 0 | 0 | 0 | 0 | 0 | 0 | 0 | 0 | 0 | 8 | 3 | 0 | 6 | 0 | 0 | 0 | 1 | 1 | 1 | 0 | 0 | 0 | 0 | 0
32.3 | 0 | 0 | 0 | 0 | 0 | 0 | 0 | 0 | 0 | 0 | 0 | 0 | 0 | 0 | 0 | 0 | 0 | 0 | 0 | 1 | 0 | 10 | 1 | 0 | 2 | 0 | 0 | 0 | 1 | 2 | 2 | 0 | 0 | 0 | 0 | 0
32.4 | 0 | 0 | 0 | 0 | 0 | 0 | 0 | 0 | 0 | 0 | 0 | 0 | 0 | 0 | 0 | 0 | 0 | 0 | 0 | 0 | 0 | 9 | 4 | 0 | 1 | 0 | 1 | 0 | 3 | 2 | 0 | 0 | 0 | 0 | 0 | 0
32.5 | 0 | 0 | 0 | 0 | 0 | 0 | 0 | 0 | 0 | 0 | 0 | 0 | 0 | 0 | 0 | 0 | 0 | 0 | 0 | 0 | 0 | 7 | 1 | 1 | 1 | 0 | 1 | 0 | 3 | 0 | 0 | 0 | 0 | 0 | 0 | 0
32.6 | 0 | 0 | 0 | 0 | 0 | 0 | 0 | 0 | 0 | 0 | 0 | 0 | 0 | 0 | 0 | 0 | 0 | 0 | 0 | 0 | 0 | 8 | 0 | 1 | 4 | 0 | 0 | 0 | 0 | 1 | 0 | 0 | 0 | 0 | 0 | 0
32.7 | 0 | 0 | 0 | 0 | 0 | 0 | 0 | 0 | 0 | 0 | 0 | 0 | 0 | 0 | 0 | 0 | 0 | 0 | 0 | 0 | 0 | 6 | 1 | 1 | 3 | 0 | 1 | 0 | 1 | 2 | 0 | 0 | 0 | 0 | 0 | 0
32.8 | 0 | 0 | 0 | 0 | 0 | 0 | 0 | 0 | 0 | 0 | 0 | 0 | 0 | 0 | 0 | 0 | 0 | 0 | 0 | 0 | 0 | 4 | 1 | 0 | 1 | 0 | 0 | 0 | 2 | 0 | 0 | 0 | 0 | 0 | 0 | 0
32.9 | 0 | 0 | 0 | 0 | 0 | 0 | 0 | 0 | 0 | 0 | 0 | 0 | 0 | 0 | 0 | 0 | 0 | 0 | 0 | 1 | 0 | 5 | 1 | 1 | 2 | 0 | 1 | 0 | 1 | 2 | 0 | 0 | 0 | 0 | 0 | 0
33 | 0 | 0 | 0 | 0 | 0 | 0 | 0 | 0 | 0 | 0 | 0 | 0 | 0 | 0 | 0 | 0 | 0 | 0 | 0 | 0 | 0 | 2 | 0 | 0 | 2 | 0 | 0 | 0 | 1 | 2 | 0 | 0 | 0 | 0 | 0 | 0
33.1 | 0 | 0 | 0 | 0 | 0 | 0 | 0 | 0 | 0 | 0 | 0 | 0 | 0 | 0 | 0 | 0 | 0 | 0 | 0 | 0 | 0 | 6 | 1 | 0 | 1 | 0 | 0 | 0 | 0 | 0 | 0 | 0 | 0 | 0 | 0 | 0
33.2 | 0 | 0 | 0 | 0 | 0 | 0 | 0 | 0 | 0 | 0 | 0 | 0 | 0 | 0 | 0 | 0 | 0 | 0 | 0 | 0 | 0 | 1 | 0 | 1 | 0 | 0 | 0 | 1 | 4 | 0 | 0 | 0 | 0 | 0 | 0 | 0
33.3 | 0 | 0 | 0 | 0 | 0 | 0 | 0 | 0 | 0 | 0 | 0 | 0 | 0 | 0 | 0 | 0 | 0 | 0 | 0 | 0 | 0 | 2 | 0 | 1 | 2 | 0 | 1 | 2 | 1 | 0 | 0 | 0 | 0 | 0 | 0 | 0
33.4 | 0 | 0 | 0 | 0 | 0 | 0 | 0 | 0 | 0 | 0 | 0 | 0 | 0 | 0 | 0 | 0 | 0 | 1 | 0 | 0 | 0 | 2 | 0 | 0 | 3 | 0 | 0 | 1 | 1 | 0 | 0 | 0 | 0 | 0 | 0 | 0
33.5 | 0 | 0 | 0 | 0 | 0 | 0 | 0 | 0 | 0 | 0 | 0 | 0 | 0 | 0 | 0 | 0 | 0 | 0 | 0 | 0 | 0 | 0 | 0 | 1 | 0 | 0 | 0 | 2 | 1 | 0 | 1 | 0 | 0 | 0 | 0 | 0
33.6 | 0 | 0 | 0 | 0 | 0 | 0 | 0 | 0 | 0 | 0 | 0 | 0 | 0 | 0 | 0 | 0 | 0 | 0 | 0 | 0 | 0 | 1 | 0 | 0 | 2 | 0 | 0 | 1 | 1 | 2 | 0 | 0 | 0 | 0 | 0 | 0
33.7 | 0 | 0 | 0 | 0 | 0 | 0 | 0 | 0 | 0 | 0 | 0 | 0 | 0 | 0 | 0 | 0 | 0 | 0 | 0 | 0 | 0 | 2 | 0 | 0 | 0 | 1 | 1 | 1 | 0 | 1 | 0 | 0 | 0 | 0 | 0 | 0
33.8 | 0 | 0 | 0 | 0 | 0 | 0 | 0 | 0 | 0 | 0 | 0 | 0 | 0 | 0 | 0 | 0 | 0 | 0 | 0 | 0 | 0 | 1 | 0 | 1 | 1 | 0 | 2 | 0 | 1 | 0 | 0 | 0 | 0 | 0 | 0 | 0
33.9 | 0 | 0 | 0 | 0 | 0 | 0 | 0 | 0 | 0 | 0 | 0 | 0 | 0 | 0 | 0 | 0 | 0 | 0 | 0 | 0 | 0 | 0 | 0 | 1 | 0 | 0 | 0 | 1 | 1 | 1 | 1 | 0 | 0 | 0 | 0 | 0
34 | 0 | 0 | 0 | 0 | 0 | 0 | 0 | 0 | 0 | 0 | 0 | 0 | 0 | 0 | 0 | 0 | 0 | 0 | 0 | 0 | 0 | 0 | 0 | 0 | 0 | 0 | 0 | 0 | 0 | 1 | 0 | 0 | 0 | 0 | 0 | 0
34.1 | 0 | 0 | 0 | 0 | 0 | 0 | 0 | 0 | 0 | 0 | 0 | 0 | 0 | 0 | 0 | 0 | 0 | 0 | 0 | 0 | 0 | 0 | 0 | 1 | 0 | 0 | 1 | 0 | 1 | 1 | 0 | 0 | 0 | 0 | 0 | 0
34.2 | 0 | 0 | 0 | 0 | 0 | 0 | 0 | 0 | 0 | 0 | 0 | 0 | 0 | 0 | 0 | 0 | 0 | 0 | 0 | 0 | 0 | 0 | 0 | 2 | 2 | 0 | 1 | 0 | 2 | 1 | 0 | 0 | 0 | 0 | 0 | 0
34.3 | 0 | 0 | 0 | 0 | 0 | 0 | 0 | 0 | 0 | 0 | 0 | 0 | 0 | 0 | 0 | 0 | 0 | 0 | 0 | 0 | 0 | 0 | 1 | 1 | 0 | 0 | 1 | 0 | 0 | 1 | 0 | 0 | 0 | 0 | 0 | 0
34.4 | 0 | 0 | 0 | 0 | 0 | 0 | 0 | 0 | 0 | 0 | 0 | 0 | 0 | 0 | 0 | 0 | 0 | 0 | 0 | 0 | 0 | 0 | 1 | 0 | 1 | 0 | 0 | 0 | 4 | 0 | 0 | 0 | 0 | 0 | 0 | 0
34.5 | 0 | 0 | 0 | 0 | 0 | 0 | 0 | 0 | 0 | 0 | 0 | 0 | 0 | 0 | 0 | 0 | 0 | 0 | 0 | 0 | 0 | 0 | 0 | 2 | 1 | 1 | 0 | 0 | 1 | 0 | 0 | 0 | 0 | 0 | 0 | 0
34.6 | 0 | 0 | 0 | 0 | 0 | 0 | 0 | 0 | 0 | 0 | 0 | 0 | 0 | 0 | 0 | 0 | 0 | 0 | 0 | 0 | 0 | 1 | 0 | 0 | 2 | 0 | 1 | 0 | 0 | 0 | 0 | 0 | 0 | 0 | 0 | 0
34.7 | 0 | 0 | 0 | 0 | 0 | 0 | 0 | 0 | 0 | 0 | 0 | 0 | 0 | 0 | 0 | 0 | 0 | 0 | 0 | 0 | 0 | 0 | 0 | 0 | 3 | 0 | 1 | 0 | 1 | 0 | 0 | 0 | 0 | 0 | 0 | 0
34.8 | 0 | 0 | 0 | 0 | 0 | 0 | 0 | 0 | 0 | 0 | 0 | 0 | 0 | 0 | 0 | 0 | 0 | 0 | 0 | 0 | 0 | 0 | 0 | 0 | 0 | 0 | 0 | 0 | 2 | 2 | 0 | 0 | 0 | 0 | 0 | 0
34.9 | 0 | 0 | 0 | 0 | 0 | 0 | 0 | 0 | 0 | 0 | 0 | 0 | 0 | 0 | 0 | 0 | 0 | 0 | 0 | 0 | 0 | 0 | 0 | 0 | 0 | 0 | 0 | 0 | 1 | 2 | 0 | 0 | 0 | 0 | 0 | 0
35 | 0 | 0 | 0 | 0 | 0 | 0 | 0 | 0 | 0 | 0 | 0 | 0 | 0 | 0 | 0 | 0 | 0 | 0 | 0 | 0 | 0 | 1 | 0 | 1 | 1 | 0 | 0 | 0 | 0 | 2 | 0 | 0 | 0 | 0 | 0 | 0
35.1 | 0 | 0 | 0 | 0 | 0 | 0 | 0 | 0 | 0 | 0 | 0 | 0 | 0 | 0 | 0 | 0 | 0 | 0 | 0 | 0 | 0 | 0 | 0 | 0 | 0 | 0 | 0 | 1 | 2 | 2 | 0 | 0 | 0 | 0 | 0 | 0
35.2 | 0 | 0 | 0 | 0 | 0 | 0 | 0 | 0 | 0 | 0 | 0 | 0 | 0 | 0 | 0 | 0 | 0 | 0 | 0 | 0 | 0 | 0 | 0 | 1 | 0 | 0 | 2 | 0 | 1 | 0 | 0 | 0 | 0 | 0 | 0 | 0
35.3 | 0 | 0 | 0 | 0 | 0 | 0 | 0 | 0 | 0 | 0 | 0 | 0 | 0 | 0 | 0 | 0 | 0 | 0 | 0 | 0 | 0 | 0 | 0 | 2 | 1 | 0 | 1 | 0 | 2 | 0 | 0 | 0 | 0 | 0 | 0 | 0
35.4 | 0 | 0 | 0 | 0 | 0 | 0 | 0 | 0 | 0 | 0 | 0 | 0 | 0 | 0 | 0 | 0 | 0 | 0 | 0 | 0 | 0 | 0 | 0 | 0 | 0 | 0 | 0 | 0 | 1 | 2 | 0 | 0 | 0 | 0 | 0 | 0
35.5 | 0 | 0 | 0 | 0 | 0 | 0 | 0 | 0 | 0 | 0 | 0 | 0 | 0 | 0 | 0 | 0 | 0 | 0 | 0 | 0 | 0 | 0 | 1 | 0 | 0 | 0 | 0 | 0 | 1 | 1 | 0 | 0 | 0 | 0 | 0 | 0
35.6 | 0 | 0 | 0 | 0 | 0 | 0 | 0 | 0 | 0 | 0 | 0 | 0 | 0 | 0 | 0 | 0 | 0 | 0 | 0 | 0 | 0 | 0 | 0 | 1 | 1 | 0 | 1 | 0 | 0 | 0 | 0 | 0 | 0 | 0 | 0 | 0
35.7 | 0 | 0 | 0 | 0 | 0 | 0 | 0 | 0 | 0 | 0 | 0 | 0 | 0 | 0 | 0 | 0 | 0 | 0 | 0 | 0 | 0 | 0 | 0 | 0 | 0 | 0 | 0 | 2 | 3 | 0 | 0 | 0 | 0 | 0 | 0 | 0
35.8 | 0 | 0 | 0 | 0 | 0 | 0 | 0 | 0 | 0 | 0 | 0 | 0 | 0 | 0 | 0 | 0 | 0 | 0 | 0 | 0 | 0 | 0 | 0 | 1 | 0 | 0 | 0 | 0 | 0 | 0 | 0 | 0 | 0 | 0 | 0 | 0
35.9 | 0 | 0 | 0 | 0 | 0 | 0 | 0 | 0 | 0 | 0 | 0 | 0 | 0 | 0 | 0 | 0 | 0 | 0 | 0 | 0 | 0 | 0 | 0 | 0 | 0 | 0 | 0 | 0 | 1 | 0 | 0 | 0 | 0 | 0 | 0 | 0
36 | 0 | 0 | 0 | 0 | 0 | 0 | 0 | 0 | 0 | 0 | 0 | 0 | 0 | 0 | 0 | 0 | 0 | 0 | 0 | 0 | 0 | 0 | 0 | 0 | 0 | 0 | 0 | 0 | 1 | 0 | 0 | 0 | 0 | 0 | 0 | 0
36.1 | 0 | 0 | 0 | 0 | 0 | 0 | 0 | 0 | 0 | 0 | 0 | 0 | 0 | 0 | 0 | 0 | 0 | 0 | 0 | 0 | 0 | 0 | 0 | 0 | 1 | 1 | 1 | 2 | 3 | 0 | 0 | 0 | 0 | 0 | 0 | 0
36.2 | 0 | 0 | 0 | 0 | 0 | 0 | 0 | 0 | 0 | 0 | 0 | 0 | 0 | 0 | 0 | 0 | 0 | 0 | 0 | 0 | 0 | 0 | 0 | 0 | 0 | 0 | 0 | 0 | 2 | 2 | 0 | 0 | 0 | 0 | 0 | 0
36.3 | 0 | 0 | 0 | 0 | 0 | 0 | 0 | 0 | 0 | 0 | 0 | 0 | 0 | 0 | 0 | 0 | 0 | 0 | 0 | 0 | 0 | 0 | 0 | 0 | 0 | 0 | 0 | 1 | 1 | 1 | 0 | 0 | 0 | 0 | 0 | 0
36.4 | 0 | 0 | 0 | 0 | 0 | 0 | 0 | 0 | 0 | 0 | 0 | 0 | 0 | 0 | 0 | 0 | 0 | 0 | 0 | 0 | 0 | 0 | 0 | 1 | 0 | 0 | 1 | 0 | 0 | 1 | 0 | 0 | 0 | 0 | 0 | 0
36.5 | 0 | 0 | 0 | 0 | 0 | 0 | 0 | 0 | 0 | 0 | 0 | 0 | 0 | 0 | 0 | 0 | 0 | 0 | 0 | 0 | 0 | 0 | 0 | 0 | 0 | 0 | 0 | 2 | 1 | 1 | 0 | 0 | 0 | 0 | 0 | 0
36.6 | 0 | 0 | 0 | 0 | 0 | 0 | 0 | 0 | 0 | 0 | 0 | 0 | 0 | 0 | 0 | 0 | 0 | 0 | 0 | 0 | 0 | 1 | 1 | 0 | 0 | 0 | 0 | 1 | 0 | 1 | 0 | 0 | 0 | 0 | 0 | 0
36.7 | 0 | 0 | 0 | 0 | 0 | 0 | 0 | 0 | 0 | 0 | 0 | 0 | 0 | 0 | 0 | 0 | 0 | 0 | 0 | 0 | 0 | 0 | 1 | 1 | 0 | 0 | 1 | 1 | 1 | 0 | 0 | 0 | 0 | 0 | 0 | 0
36.8 | 0 | 0 | 0 | 0 | 0 | 0 | 0 | 0 | 0 | 0 | 0 | 0 | 0 | 0 | 0 | 0 | 0 | 0 | 0 | 0 | 0 | 0 | 0 | 0 | 0 | 0 | 1 | 2 | 1 | 1 | 0 | 0 | 0 | 0 | 0 | 0
36.9 | 0 | 0 | 0 | 0 | 0 | 0 | 0 | 0 | 0 | 0 | 0 | 0 | 0 | 0 | 0 | 0 | 0 | 0 | 0 | 0 | 0 | 1 | 0 | 0 | 0 | 0 | 0 | 0 | 1 | 2 | 0 | 0 | 0 | 0 | 0 | 0
37 | 0 | 0 | 0 | 0 | 0 | 0 | 0 | 0 | 0 | 0 | 0 | 0 | 0 | 0 | 0 | 0 | 0 | 0 | 0 | 0 | 0 | 0 | 0 | 0 | 0 | 0 | 0 | 0 | 1 | 0 | 0 | 0 | 0 | 0 | 0 | 0
37.1 | 0 | 0 | 0 | 0 | 0 | 0 | 0 | 0 | 0 | 0 | 0 | 0 | 0 | 0 | 0 | 0 | 0 | 0 | 0 | 0 | 0 | 0 | 0 | 1 | 1 | 0 | 0 | 1 | 2 | 0 | 0 | 0 | 0 | 0 | 0 | 0
37.2 | 0 | 0 | 0 | 0 | 0 | 0 | 0 | 0 | 0 | 0 | 0 | 0 | 0 | 0 | 0 | 0 | 0 | 0 | 0 | 0 | 0 | 0 | 0 | 0 | 0 | 0 | 0 | 0 | 0 | 1 | 0 | 0 | 0 | 0 | 0 | 0
37.3 | 0 | 0 | 0 | 0 | 0 | 0 | 0 | 0 | 0 | 0 | 0 | 0 | 0 | 0 | 0 | 0 | 0 | 0 | 0 | 0 | 0 | 0 | 0 | 1 | 0 | 0 | 0 | 1 | 0 | 0 | 0 | 0 | 0 | 0 | 0 | 0
37.4 | 0 | 0 | 0 | 0 | 0 | 0 | 0 | 0 | 0 | 0 | 0 | 0 | 0 | 0 | 0 | 0 | 0 | 0 | 0 | 0 | 0 | 0 | 0 | 1 | 0 | 0 | 0 | 0 | 1 | 0 | 0 | 0 | 0 | 0 | 0 | 0
37.5 | 0 | 0 | 0 | 0 | 0 | 0 | 0 | 0 | 0 | 0 | 0 | 0 | 0 | 0 | 0 | 0 | 0 | 0 | 0 | 0 | 0 | 0 | 0 | 0 | 0 | 0 | 0 | 0 | 0 | 3 | 0 | 0 | 0 | 0 | 0 | 0
37.6 | 0 | 0 | 0 | 0 | 0 | 0 | 0 | 0 | 0 | 0 | 0 | 0 | 0 | 0 | 0 | 0 | 0 | 0 | 0 | 0 | 0 | 0 | 0 | 0 | 0 | 0 | 2 | 0 | 2 | 0 | 0 | 0 | 0 | 0 | 0 | 0
37.7 | 0 | 0 | 0 | 0 | 0 | 0 | 0 | 0 | 0 | 0 | 0 | 0 | 0 | 0 | 0 | 0 | 0 | 0 | 0 | 0 | 0 | 0 | 0 | 1 | 0 | 0 | 0 | 0 | 2 | 0 | 0 | 0 | 0 | 0 | 0 | 0
37.8 | 0 | 0 | 0 | 0 | 0 | 0 | 0 | 0 | 0 | 0 | 0 | 0 | 0 | 0 | 0 | 0 | 0 | 0 | 0 | 0 | 0 | 0 | 0 | 1 | 0 | 0 | 0 | 0 | 0 | 0 | 0 | 0 | 0 | 0 | 0 | 0
37.9 | 0 | 0 | 0 | 0 | 0 | 0 | 0 | 0 | 0 | 0 | 0 | 0 | 0 | 0 | 0 | 0 | 0 | 0 | 0 | 0 | 0 | 0 | 0 | 0 | 0 | 0 | 0 | 0 | 0 | 0 | 0 | 0 | 0 | 0 | 0 | 0
38 | 0 | 0 | 0 | 0 | 0 | 0 | 0 | 0 | 0 | 0 | 0 | 0 | 0 | 0 | 0 | 0 | 0 | 0 | 0 | 0 | 0 | 0 | 0 | 2 | 1 | 0 | 1 | 1 | 1 | 0 | 0 | 0 | 0 | 0 | 0 | 0
38.1 | 0 | 0 | 0 | 0 | 0 | 0 | 0 | 0 | 0 | 0 | 0 | 0 | 0 | 0 | 0 | 0 | 0 | 0 | 0 | 0 | 0 | 0 | 0 | 2 | 0 | 0 | 0 | 0 | 3 | 1 | 0 | 0 | 0 | 0 | 0 | 0
38.2 | 0 | 0 | 0 | 0 | 0 | 0 | 0 | 0 | 0 | 0 | 0 | 0 | 0 | 0 | 0 | 0 | 0 | 0 | 0 | 0 | 0 | 0 | 0 | 0 | 1 | 0 | 1 | 1 | 0 | 2 | 0 | 0 | 0 | 0 | 0 | 0
38.3 | 0 | 0 | 0 | 0 | 0 | 0 | 0 | 0 | 0 | 0 | 0 | 0 | 0 | 0 | 0 | 0 | 0 | 0 | 0 | 0 | 0 | 0 | 0 | 0 | 0 | 0 | 0 | 0 | 0 | 0 | 0 | 0 | 0 | 0 | 0 | 0
38.4 | 0 | 0 | 0 | 0 | 0 | 0 | 0 | 0 | 0 | 0 | 0 | 0 | 0 | 0 | 0 | 0 | 0 | 0 | 0 | 0 | 0 | 0 | 0 | 0 | 1 | 0 | 0 | 1 | 0 | 0 | 0 | 0 | 0 | 0 | 0 | 0
38.5 | 0 | 0 | 0 | 0 | 0 | 0 | 0 | 0 | 0 | 0 | 0 | 0 | 0 | 0 | 0 | 0 | 0 | 0 | 0 | 0 | 0 | 0 | 0 | 0 | 0 | 0 | 1 | 1 | 1 | 1 | 0 | 0 | 0 | 0 | 0 | 0
38.6 | 0 | 0 | 0 | 0 | 0 | 0 | 0 | 0 | 0 | 0 | 0 | 0 | 0 | 0 | 0 | 0 | 0 | 0 | 0 | 0 | 0 | 0 | 0 | 0 | 0 | 0 | 0 | 0 | 0 | 0 | 0 | 0 | 0 | 0 | 0 | 0
38.7 | 0 | 0 | 0 | 0 | 0 | 0 | 0 | 0 | 0 | 0 | 0 | 0 | 0 | 0 | 0 | 0 | 0 | 0 | 0 | 0 | 0 | 0 | 0 | 0 | 1 | 0 | 0 | 0 | 0 | 0 | 0 | 0 | 0 | 0 | 0 | 0
38.8 | 0 | 0 | 0 | 0 | 0 | 0 | 0 | 0 | 0 | 0 | 0 | 0 | 0 | 0 | 0 | 0 | 0 | 0 | 0 | 0 | 0 | 0 | 0 | 0 | 0 | 0 | 0 | 0 | 1 | 0 | 0 | 0 | 0 | 0 | 0 | 0
38.9 | 0 | 0 | 0 | 0 | 0 | 0 | 0 | 0 | 0 | 0 | 0 | 0 | 0 | 0 | 0 | 0 | 0 | 0 | 0 | 0 | 0 | 0 | 0 | 0 | 0 | 0 | 0 | 0 | 0 | 0 | 0 | 0 | 0 | 0 | 0 | 0
39 | 0 | 0 | 0 | 0 | 0 | 0 | 0 | 0 | 0 | 0 | 0 | 0 | 0 | 0 | 0 | 0 | 0 | 0 | 0 | 0 | 0 | 0 | 0 | 1 | 0 | 0 | 0 | 0 | 0 | 0 | 0 | 0 | 0 | 0 | 0 | 0
39.1 | 0 | 0 | 0 | 0 | 0 | 0 | 0 | 0 | 0 | 0 | 0 | 0 | 0 | 0 | 0 | 0 | 0 | 0 | 0 | 0 | 0 | 0 | 1 | 0 | 0 | 0 | 0 | 0 | 0 | 0 | 0 | 0 | 0 | 0 | 0 | 0
39.2 | 0 | 0 | 0 | 0 | 0 | 0 | 0 | 0 | 0 | 0 | 0 | 0 | 0 | 0 | 0 | 0 | 0 | 0 | 0 | 0 | 0 | 0 | 0 | 0 | 0 | 0 | 0 | 0 | 0 | 0 | 0 | 0 | 0 | 0 | 0 | 0
39.3 | 0 | 0 | 0 | 0 | 0 | 0 | 0 | 0 | 0 | 0 | 0 | 0 | 0 | 0 | 0 | 0 | 0 | 0 | 0 | 0 | 0 | 0 | 0 | 0 | 0 | 0 | 0 | 1 | 0 | 1 | 0 | 0 | 0 | 0 | 0 | 0
39.4 | 0 | 0 | 0 | 0 | 0 | 0 | 0 | 0 | 0 | 0 | 0 | 0 | 0 | 0 | 0 | 0 | 0 | 0 | 0 | 0 | 0 | 0 | 0 | 0 | 0 | 0 | 0 | 0 | 0 | 0 | 0 | 0 | 0 | 0 | 0 | 0
39.5 | 0 | 0 | 0 | 0 | 0 | 0 | 0 | 0 | 0 | 0 | 0 | 0 | 0 | 0 | 0 | 0 | 0 | 0 | 0 | 0 | 0 | 0 | 0 | 0 | 0 | 0 | 0 | 1 | 0 | 0 | 0 | 0 | 0 | 0 | 0 | 0
39.6 | 0 | 0 | 0 | 0 | 0 | 0 | 0 | 0 | 0 | 0 | 0 | 0 | 0 | 0 | 0 | 0 | 0 | 0 | 0 | 0 | 0 | 0 | 0 | 0 | 0 | 0 | 0 | 0 | 1 | 0 | 0 | 0 | 0 | 0 | 0 | 0
39.7 | 0 | 0 | 0 | 0 | 0 | 0 | 0 | 0 | 0 | 0 | 0 | 0 | 0 | 0 | 0 | 0 | 0 | 0 | 0 | 0 | 0 | 0 | 1 | 0 | 0 | 0 | 0 | 1 | 1 | 1 | 0 | 0 | 0 | 0 | 0 | 0
39.8 | 0 | 0 | 0 | 0 | 0 | 0 | 0 | 0 | 0 | 0 | 0 | 0 | 0 | 0 | 0 | 0 | 0 | 0 | 0 | 0 | 0 | 0 | 0 | 0 | 0 | 0 | 0 | 3 | 1 | 1 | 0 | 0 | 0 | 0 | 0 | 0
39.9 | 0 | 0 | 0 | 0 | 0 | 0 | 0 | 0 | 0 | 0 | 0 | 0 | 0 | 0 | 0 | 0 | 0 | 0 | 0 | 0 | 0 | 0 | 0 | 0 | 0 | 0 | 0 | 0 | 0 | 0 | 0 | 0 | 0 | 0 | 0 | 0
40 | 0 | 0 | 0 | 0 | 0 | 0 | 0 | 0 | 0 | 0 | 0 | 0 | 0 | 0 | 0 | 0 | 0 | 0 | 0 | 0 | 0 | 0 | 0 | 0 | 0 | 0 | 0 | 1 | 0 | 0 | 0 | 0 | 0 | 0 | 0 | 0
40.1 | 0 | 0 | 0 | 0 | 0 | 0 | 0 | 0 | 0 | 0 | 0 | 0 | 0 | 0 | 0 | 0 | 0 | 0 | 0 | 0 | 0 | 0 | 0 | 0 | 0 | 0 | 0 | 0 | 1 | 0 | 0 | 0 | 0 | 0 | 0 | 0
40.2 | 0 | 0 | 0 | 0 | 0 | 0 | 0 | 0 | 0 | 0 | 0 | 0 | 0 | 0 | 0 | 0 | 0 | 0 | 0 | 0 | 0 | 0 | 0 | 0 | 0 | 0 | 0 | 2 | 0 | 0 | 0 | 0 | 0 | 0 | 0 | 0
40.3 | 0 | 0 | 0 | 0 | 0 | 0 | 0 | 0 | 0 | 0 | 0 | 0 | 0 | 0 | 0 | 0 | 0 | 0 | 0 | 0 | 0 | 0 | 0 | 0 | 0 | 0 | 0 | 1 | 1 | 0 | 0 | 0 | 0 | 0 | 0 | 0
40.4 | 0 | 0 | 0 | 0 | 0 | 0 | 0 | 0 | 0 | 0 | 0 | 0 | 0 | 0 | 0 | 0 | 0 | 0 | 0 | 0 | 0 | 0 | 0 | 0 | 0 | 0 | 0 | 0 | 0 | 0 | 0 | 0 | 0 | 0 | 0 | 0
40.5 | 0 | 0 | 0 | 0 | 0 | 0 | 0 | 0 | 0 | 0 | 0 | 0 | 0 | 0 | 0 | 0 | 0 | 0 | 0 | 0 | 0 | 0 | 0 | 0 | 0 | 0 | 0 | 0 | 0 | 2 | 0 | 0 | 0 | 0 | 0 | 0
40.6 | 0 | 0 | 0 | 0 | 0 | 0 | 0 | 0 | 0 | 0 | 0 | 0 | 0 | 0 | 0 | 0 | 0 | 0 | 0 | 0 | 0 | 0 | 0 | 0 | 0 | 0 | 0 | 0 | 0 | 0 | 0 | 0 | 0 | 0 | 0 | 0
40.7 | 0 | 0 | 0 | 0 | 0 | 0 | 0 | 0 | 0 | 0 | 0 | 0 | 0 | 0 | 0 | 0 | 0 | 0 | 0 | 0 | 0 | 0 | 0 | 0 | 0 | 0 | 0 | 1 | 0 | 0 | 0 | 0 | 0 | 0 | 0 | 0
40.8 | 0 | 0 | 0 | 0 | 0 | 0 | 0 | 0 | 0 | 0 | 0 | 0 | 0 | 0 | 0 | 0 | 0 | 0 | 0 | 0 | 0 | 0 | 0 | 0 | 0 | 0 | 0 | 0 | 0 | 0 | 0 | 0 | 0 | 0 | 0 | 0
40.9 | 0 | 0 | 0 | 0 | 0 | 0 | 0 | 0 | 0 | 0 | 0 | 0 | 0 | 0 | 0 | 0 | 0 | 0 | 0 | 0 | 0 | 0 | 0 | 0 | 0 | 0 | 0 | 1 | 0 | 0 | 0 | 0 | 0 | 0 | 0 | 0
41 | 0 | 0 | 0 | 0 | 0 | 0 | 0 | 0 | 0 | 0 | 0 | 0 | 0 | 0 | 0 | 0 | 0 | 0 | 0 | 0 | 0 | 0 | 0 | 1 | 0 | 0 | 0 | 0 | 0 | 0 | 0 | 0 | 0 | 0 | 0 | 0
41.1 | 0 | 0 | 0 | 0 | 0 | 0 | 0 | 0 | 0 | 0 | 0 | 0 | 0 | 0 | 0 | 0 | 0 | 0 | 0 | 0 | 0 | 0 | 0 | 0 | 0 | 0 | 0 | 1 | 0 | 0 | 0 | 0 | 0 | 0 | 0 | 0
41.2 | 0 | 0 | 0 | 0 | 0 | 0 | 0 | 0 | 0 | 0 | 0 | 0 | 0 | 0 | 0 | 0 | 0 | 0 | 0 | 0 | 0 | 0 | 0 | 0 | 0 | 0 | 0 | 0 | 0 | 0 | 0 | 0 | 0 | 0 | 0 | 0
41.3 | 0 | 0 | 0 | 0 | 0 | 0 | 0 | 0 | 0 | 0 | 0 | 0 | 0 | 0 | 0 | 0 | 0 | 0 | 0 | 0 | 0 | 0 | 0 | 0 | 0 | 0 | 0 | 0 | 1 | 0 | 0 | 0 | 0 | 0 | 0 | 0
41.4 | 0 | 0 | 0 | 0 | 0 | 0 | 0 | 0 | 0 | 0 | 0 | 0 | 0 | 0 | 0 | 0 | 0 | 0 | 0 | 0 | 0 | 0 | 0 | 0 | 0 | 0 | 0 | 0 | 0 | 0 | 0 | 0 | 0 | 0 | 0 | 0
41.5 | 0 | 0 | 0 | 0 | 0 | 0 | 0 | 0 | 0 | 0 | 0 | 0 | 0 | 0 | 0 | 0 | 0 | 0 | 0 | 0 | 0 | 0 | 0 | 0 | 0 | 0 | 0 | 1 | 0 | 0 | 0 | 0 | 0 | 0 | 0 | 0
41.6 | 0 | 0 | 0 | 0 | 0 | 0 | 0 | 0 | 0 | 0 | 0 | 0 | 0 | 0 | 0 | 0 | 0 | 0 | 0 | 0 | 0 | 0 | 0 | 0 | 0 | 0 | 0 | 1 | 1 | 1 | 0 | 0 | 0 | 0 | 0 | 0
41.7 | 0 | 0 | 0 | 0 | 0 | 0 | 0 | 0 | 0 | 0 | 0 | 0 | 0 | 0 | 0 | 0 | 0 | 0 | 0 | 0 | 0 | 0 | 0 | 0 | 0 | 0 | 0 | 2 | 0 | 2 | 0 | 0 | 0 | 0 | 0 | 0
41.8 | 0 | 0 | 0 | 0 | 0 | 0 | 0 | 0 | 0 | 0 | 0 | 0 | 0 | 0 | 0 | 0 | 0 | 0 | 0 | 0 | 0 | 0 | 0 | 0 | 0 | 0 | 0 | 1 | 1 | 1 | 0 | 0 | 0 | 0 | 0 | 0
41.9 | 0 | 0 | 0 | 0 | 0 | 0 | 0 | 0 | 0 | 0 | 0 | 0 | 0 | 0 | 0 | 0 | 0 | 0 | 0 | 0 | 0 | 0 | 0 | 0 | 0 | 0 | 0 | 1 | 1 | 0 | 0 | 0 | 0 | 0 | 0 | 0
42 | 0 | 0 | 0 | 0 | 0 | 0 | 0 | 0 | 0 | 0 | 0 | 0 | 0 | 0 | 0 | 0 | 0 | 0 | 0 | 0 | 0 | 0 | 0 | 0 | 0 | 0 | 0 | 0 | 0 | 0 | 0 | 0 | 0 | 0 | 0 | 0
42.1 | 0 | 0 | 0 | 0 | 0 | 0 | 0 | 0 | 0 | 0 | 0 | 0 | 0 | 0 | 0 | 0 | 0 | 0 | 0 | 0 | 0 | 0 | 0 | 0 | 0 | 0 | 0 | 0 | 0 | 0 | 0 | 0 | 0 | 0 | 0 | 0
42.2 | 0 | 0 | 0 | 0 | 0 | 0 | 0 | 0 | 0 | 0 | 0 | 0 | 0 | 0 | 0 | 0 | 0 | 0 | 0 | 0 | 0 | 0 | 0 | 0 | 0 | 0 | 0 | 1 | 0 | 0 | 0 | 0 | 0 | 0 | 0 | 0
42.3 | 0 | 0 | 0 | 0 | 0 | 0 | 0 | 0 | 0 | 0 | 0 | 0 | 0 | 0 | 0 | 0 | 0 | 0 | 0 | 0 | 0 | 0 | 0 | 0 | 0 | 0 | 0 | 2 | 0 | 0 | 0 | 0 | 0 | 0 | 0 | 0
42.4 | 0 | 0 | 0 | 0 | 0 | 0 | 0 | 0 | 0 | 0 | 0 | 0 | 0 | 0 | 0 | 0 | 0 | 0 | 0 | 0 | 0 | 0 | 0 | 0 | 0 | 0 | 0 | 0 | 1 | 1 | 0 | 0 | 0 | 0 | 0 | 0
42.5 | 0 | 0 | 0 | 0 | 0 | 0 | 0 | 0 | 0 | 0 | 0 | 0 | 0 | 0 | 0 | 0 | 0 | 0 | 0 | 0 | 0 | 0 | 0 | 0 | 0 | 0 | 0 | 0 | 0 | 0 | 0 | 0 | 0 | 0 | 0 | 0
42.6 | 0 | 0 | 0 | 0 | 0 | 0 | 0 | 0 | 0 | 0 | 0 | 0 | 0 | 0 | 0 | 0 | 0 | 0 | 0 | 0 | 0 | 0 | 0 | 0 | 0 | 0 | 0 | 0 | 0 | 0 | 0 | 0 | 0 | 0 | 0 | 0
42.7 | 0 | 0 | 0 | 0 | 0 | 0 | 0 | 0 | 0 | 0 | 0 | 0 | 0 | 0 | 0 | 0 | 0 | 0 | 0 | 0 | 0 | 0 | 0 | 0 | 0 | 0 | 0 | 2 | 0 | 0 | 0 | 0 | 0 | 0 | 0 | 0
42.8 | 0 | 0 | 0 | 0 | 0 | 0 | 0 | 0 | 0 | 0 | 0 | 0 | 0 | 0 | 0 | 0 | 0 | 0 | 0 | 0 | 0 | 0 | 0 | 0 | 0 | 0 | 0 | 1 | 1 | 0 | 0 | 0 | 0 | 0 | 0 | 0
42.9 | 0 | 0 | 0 | 0 | 0 | 0 | 0 | 0 | 0 | 0 | 0 | 0 | 0 | 0 | 0 | 0 | 0 | 0 | 0 | 0 | 0 | 0 | 0 | 0 | 0 | 0 | 0 | 0 | 0 | 0 | 0 | 0 | 0 | 0 | 0 | 0
43 | 0 | 0 | 0 | 0 | 0 | 0 | 0 | 0 | 0 | 0 | 0 | 0 | 0 | 0 | 0 | 0 | 0 | 0 | 0 | 0 | 0 | 0 | 0 | 0 | 0 | 0 | 0 | 1 | 0 | 0 | 0 | 0 | 0 | 0 | 0 | 0
43.1 | 0 | 0 | 0 | 0 | 0 | 0 | 0 | 0 | 0 | 0 | 0 | 0 | 0 | 0 | 0 | 0 | 0 | 0 | 0 | 0 | 0 | 0 | 0 | 0 | 0 | 0 | 0 | 1 | 1 | 0 | 0 | 0 | 0 | 0 | 0 | 0
43.2 | 0 | 0 | 0 | 0 | 0 | 0 | 0 | 0 | 0 | 0 | 0 | 0 | 0 | 0 | 0 | 0 | 0 | 0 | 0 | 0 | 0 | 0 | 0 | 0 | 0 | 0 | 0 | 0 | 0 | 1 | 0 | 0 | 0 | 0 | 0 | 0
43.3 | 0 | 0 | 0 | 0 | 0 | 0 | 0 | 0 | 0 | 0 | 0 | 0 | 0 | 0 | 0 | 0 | 0 | 0 | 0 | 0 | 0 | 0 | 0 | 0 | 0 | 0 | 0 | 1 | 0 | 1 | 0 | 0 | 0 | 0 | 0 | 0
43.4 | 0 | 0 | 0 | 0 | 0 | 0 | 0 | 0 | 0 | 0 | 0 | 0 | 0 | 0 | 0 | 0 | 0 | 0 | 0 | 0 | 0 | 0 | 0 | 0 | 0 | 0 | 0 | 0 | 0 | 0 | 0 | 0 | 0 | 0 | 0 | 0
43.5 | 0 | 0 | 0 | 0 | 0 | 0 | 0 | 0 | 0 | 0 | 0 | 0 | 0 | 0 | 0 | 0 | 0 | 0 | 0 | 0 | 0 | 0 | 0 | 0 | 0 | 0 | 0 | 1 | 0 | 1 | 0 | 0 | 0 | 0 | 0 | 0
43.6 | 0 | 0 | 0 | 0 | 0 | 0 | 0 | 0 | 0 | 0 | 0 | 0 | 0 | 0 | 0 | 0 | 0 | 0 | 0 | 0 | 0 | 0 | 0 | 0 | 0 | 0 | 0 | 1 | 0 | 0 | 0 | 0 | 0 | 0 | 0 | 0
43.7 | 0 | 0 | 0 | 0 | 0 | 0 | 0 | 0 | 0 | 0 | 0 | 0 | 0 | 0 | 0 | 0 | 0 | 0 | 0 | 0 | 0 | 0 | 0 | 0 | 0 | 0 | 0 | 0 | 0 | 0 | 0 | 0 | 0 | 0 | 0 | 0
43.8 | 0 | 0 | 0 | 0 | 0 | 0 | 0 | 0 | 0 | 0 | 0 | 0 | 0 | 0 | 0 | 0 | 0 | 0 | 0 | 0 | 0 | 0 | 0 | 0 | 0 | 0 | 0 | 1 | 0 | 0 | 0 | 0 | 0 | 0 | 0 | 0
43.9 | 0 | 0 | 0 | 0 | 0 | 0 | 0 | 0 | 0 | 0 | 0 | 0 | 0 | 0 | 0 | 0 | 0 | 0 | 0 | 0 | 0 | 0 | 0 | 0 | 0 | 0 | 0 | 0 | 0 | 1 | 0 | 0 | 0 | 0 | 0 | 0
44 | 0 | 0 | 0 | 0 | 0 | 0 | 0 | 0 | 0 | 0 | 0 | 0 | 0 | 0 | 0 | 0 | 0 | 0 | 0 | 0 | 0 | 0 | 0 | 0 | 0 | 0 | 0 | 2 | 1 | 0 | 0 | 0 | 0 | 0 | 0 | 0
44.1 | 0 | 0 | 0 | 0 | 0 | 0 | 0 | 0 | 0 | 0 | 0 | 0 | 0 | 0 | 0 | 0 | 0 | 0 | 0 | 0 | 0 | 0 | 0 | 0 | 0 | 0 | 0 | 1 | 0 | 0 | 0 | 0 | 0 | 0 | 0 | 0
44.2 | 0 | 0 | 0 | 0 | 0 | 0 | 0 | 0 | 0 | 0 | 0 | 0 | 0 | 0 | 0 | 0 | 0 | 0 | 0 | 0 | 0 | 0 | 0 | 0 | 0 | 0 | 0 | 0 | 1 | 0 | 0 | 0 | 0 | 0 | 0 | 0
44.3 | 0 | 0 | 0 | 0 | 0 | 0 | 0 | 0 | 0 | 0 | 0 | 0 | 0 | 0 | 0 | 0 | 0 | 0 | 0 | 0 | 0 | 0 | 0 | 0 | 0 | 0 | 0 | 1 | 0 | 0 | 0 | 0 | 0 | 0 | 0 | 0
44.4 | 0 | 0 | 0 | 0 | 0 | 0 | 0 | 0 | 0 | 0 | 0 | 0 | 0 | 0 | 0 | 0 | 0 | 0 | 0 | 0 | 0 | 0 | 0 | 0 | 0 | 0 | 0 | 0 | 1 | 0 | 0 | 0 | 0 | 0 | 0 | 0
44.5 | 0 | 0 | 0 | 0 | 0 | 0 | 0 | 0 | 0 | 0 | 0 | 0 | 0 | 0 | 0 | 0 | 0 | 0 | 0 | 0 | 0 | 0 | 0 | 0 | 0 | 0 | 0 | 2 | 0 | 1 | 0 | 0 | 0 | 0 | 0 | 0
44.6 | 0 | 0 | 0 | 0 | 0 | 0 | 0 | 0 | 0 | 0 | 0 | 0 | 0 | 0 | 0 | 0 | 0 | 0 | 0 | 0 | 0 | 0 | 0 | 0 | 0 | 0 | 0 | 1 | 0 | 0 | 0 | 0 | 0 | 0 | 0 | 0
44.7 | 0 | 0 | 0 | 0 | 0 | 0 | 0 | 0 | 0 | 0 | 0 | 0 | 0 | 0 | 0 | 0 | 0 | 0 | 0 | 0 | 0 | 0 | 0 | 0 | 0 | 0 | 0 | 0 | 0 | 0 | 0 | 0 | 0 | 0 | 0 | 0
44.8 | 0 | 0 | 0 | 0 | 0 | 0 | 0 | 0 | 0 | 0 | 0 | 0 | 0 | 0 | 0 | 0 | 0 | 0 | 0 | 0 | 0 | 0 | 0 | 0 | 0 | 0 | 0 | 3 | 0 | 1 | 0 | 0 | 0 | 0 | 0 | 0
44.9 | 0 | 0 | 0 | 0 | 0 | 0 | 0 | 0 | 0 | 0 | 0 | 0 | 0 | 0 | 0 | 0 | 0 | 0 | 0 | 0 | 0 | 0 | 0 | 0 | 0 | 0 | 0 | 0 | 0 | 0 | 0 | 0 | 0 | 0 | 0 | 0
45 | 0 | 0 | 0 | 0 | 0 | 0 | 0 | 0 | 0 | 0 | 0 | 0 | 0 | 0 | 0 | 0 | 0 | 0 | 0 | 0 | 0 | 0 | 0 | 0 | 0 | 0 | 0 | 2 | 0 | 1 | 0 | 0 | 0 | 0 | 0 | 0
45.1 | 0 | 0 | 0 | 0 | 0 | 0 | 0 | 0 | 0 | 0 | 0 | 0 | 0 | 0 | 0 | 0 | 0 | 0 | 0 | 0 | 0 | 0 | 0 | 0 | 0 | 0 | 0 | 1 | 0 | 0 | 0 | 0 | 0 | 0 | 0 | 0
45.2 | 0 | 0 | 0 | 0 | 0 | 0 | 0 | 0 | 0 | 0 | 0 | 0 | 0 | 0 | 0 | 0 | 0 | 0 | 0 | 0 | 0 | 0 | 0 | 0 | 0 | 0 | 0 | 2 | 0 | 1 | 0 | 0 | 0 | 0 | 0 | 0
45.3 | 0 | 0 | 0 | 0 | 0 | 0 | 0 | 0 | 0 | 0 | 0 | 0 | 0 | 0 | 0 | 0 | 0 | 0 | 0 | 0 | 0 | 0 | 0 | 0 | 0 | 0 | 0 | 0 | 1 | 0 | 0 | 0 | 0 | 0 | 0 | 0
45.4 | 0 | 0 | 0 | 0 | 0 | 0 | 0 | 0 | 0 | 0 | 0 | 0 | 0 | 0 | 0 | 0 | 0 | 0 | 0 | 0 | 0 | 0 | 0 | 0 | 0 | 0 | 0 | 0 | 0 | 1 | 0 | 0 | 0 | 0 | 0 | 0
45.5 | 0 | 0 | 0 | 0 | 0 | 0 | 0 | 0 | 0 | 0 | 0 | 0 | 0 | 0 | 0 | 0 | 0 | 0 | 0 | 0 | 0 | 0 | 0 | 0 | 0 | 0 | 0 | 1 | 0 | 0 | 0 | 0 | 0 | 0 | 0 | 0
45.6 | 0 | 0 | 0 | 0 | 0 | 0 | 0 | 0 | 0 | 0 | 0 | 0 | 0 | 0 | 0 | 0 | 0 | 0 | 0 | 0 | 0 | 0 | 0 | 0 | 0 | 0 | 0 | 1 | 0 | 0 | 0 | 0 | 0 | 0 | 0 | 0
45.7 | 0 | 0 | 0 | 0 | 0 | 0 | 0 | 0 | 0 | 0 | 0 | 0 | 0 | 0 | 0 | 0 | 0 | 0 | 0 | 0 | 0 | 0 | 0 | 0 | 0 | 0 | 0 | 1 | 0 | 0 | 0 | 0 | 0 | 0 | 0 | 0
45.8 | 0 | 0 | 0 | 0 | 0 | 0 | 0 | 0 | 0 | 0 | 0 | 0 | 0 | 0 | 0 | 0 | 0 | 0 | 0 | 0 | 0 | 0 | 0 | 0 | 0 | 0 | 0 | 0 | 0 | 0 | 0 | 0 | 0 | 0 | 0 | 0
45.9 | 0 | 0 | 0 | 0 | 0 | 0 | 0 | 0 | 0 | 0 | 0 | 0 | 0 | 0 | 0 | 0 | 0 | 0 | 0 | 0 | 0 | 0 | 0 | 0 | 0 | 0 | 0 | 1 | 0 | 0 | 0 | 0 | 0 | 0 | 0 | 0
46 | 0 | 0 | 0 | 0 | 0 | 0 | 0 | 0 | 0 | 0 | 0 | 0 | 0 | 0 | 0 | 0 | 0 | 0 | 0 | 0 | 0 | 0 | 0 | 0 | 0 | 0 | 0 | 1 | 0 | 0 | 0 | 0 | 0 | 0 | 0 | 0
46.1 | 0 | 0 | 0 | 0 | 0 | 0 | 0 | 0 | 0 | 0 | 0 | 0 | 0 | 0 | 0 | 0 | 0 | 0 | 0 | 0 | 0 | 0 | 0 | 0 | 0 | 0 | 0 | 1 | 0 | 0 | 0 | 0 | 0 | 0 | 0 | 0
46.2 | 0 | 0 | 0 | 0 | 0 | 0 | 0 | 0 | 0 | 0 | 0 | 0 | 0 | 0 | 0 | 0 | 0 | 0 | 0 | 0 | 0 | 0 | 0 | 0 | 0 | 0 | 0 | 0 | 1 | 0 | 0 | 0 | 0 | 0 | 0 | 0
46.3 | 0 | 0 | 0 | 0 | 0 | 0 | 0 | 0 | 0 | 0 | 0 | 0 | 0 | 0 | 0 | 0 | 0 | 0 | 0 | 0 | 0 | 0 | 0 | 0 | 0 | 0 | 0 | 0 | 0 | 0 | 0 | 0 | 0 | 0 | 0 | 0
46.4 | 0 | 0 | 0 | 0 | 0 | 0 | 0 | 0 | 0 | 0 | 0 | 0 | 0 | 0 | 0 | 0 | 0 | 0 | 0 | 0 | 0 | 0 | 0 | 0 | 0 | 0 | 0 | 0 | 1 | 0 | 0 | 0 | 0 | 0 | 0 | 0
46.5 | 0 | 0 | 0 | 0 | 0 | 0 | 0 | 0 | 0 | 0 | 0 | 0 | 0 | 0 | 0 | 0 | 0 | 0 | 0 | 0 | 0 | 0 | 0 | 0 | 0 | 0 | 0 | 3 | 0 | 0 | 0 | 0 | 0 | 0 | 0 | 0
46.6 | 0 | 0 | 0 | 0 | 0 | 0 | 0 | 0 | 0 | 0 | 0 | 0 | 0 | 0 | 0 | 0 | 0 | 0 | 0 | 0 | 0 | 0 | 0 | 0 | 0 | 0 | 0 | 0 | 0 | 0 | 0 | 0 | 0 | 0 | 0 | 0
46.7 | 0 | 0 | 0 | 0 | 0 | 0 | 0 | 0 | 0 | 0 | 0 | 0 | 0 | 0 | 0 | 0 | 0 | 0 | 0 | 0 | 0 | 0 | 0 | 0 | 0 | 0 | 0 | 0 | 0 | 0 | 0 | 0 | 0 | 0 | 0 | 0
46.8 | 0 | 0 | 0 | 0 | 0 | 0 | 0 | 0 | 0 | 0 | 0 | 0 | 0 | 0 | 0 | 0 | 0 | 0 | 0 | 0 | 0 | 0 | 0 | 0 | 0 | 0 | 0 | 0 | 0 | 1 | 0 | 0 | 0 | 0 | 0 | 0
46.9 | 0 | 0 | 0 | 0 | 0 | 0 | 0 | 0 | 0 | 0 | 0 | 0 | 0 | 0 | 0 | 0 | 0 | 0 | 0 | 0 | 0 | 0 | 0 | 0 | 0 | 0 | 0 | 1 | 0 | 0 | 0 | 0 | 0 | 0 | 0 | 0
47 | 0 | 0 | 0 | 0 | 0 | 0 | 0 | 0 | 0 | 0 | 0 | 0 | 0 | 0 | 0 | 0 | 0 | 0 | 0 | 0 | 0 | 0 | 0 | 0 | 0 | 0 | 0 | 1 | 0 | 2 | 0 | 0 | 0 | 0 | 0 | 0
47.1 | 0 | 0 | 0 | 0 | 0 | 0 | 0 | 0 | 0 | 0 | 0 | 0 | 0 | 0 | 0 | 0 | 0 | 0 | 0 | 0 | 0 | 0 | 0 | 0 | 0 | 0 | 0 | 3 | 2 | 0 | 0 | 0 | 0 | 0 | 0 | 0
47.2 | 0 | 0 | 0 | 0 | 0 | 0 | 0 | 0 | 0 | 0 | 0 | 0 | 0 | 0 | 0 | 0 | 0 | 0 | 0 | 0 | 0 | 0 | 0 | 0 | 0 | 0 | 0 | 1 | 0 | 1 | 0 | 0 | 0 | 0 | 0 | 0
47.3 | 0 | 0 | 0 | 0 | 0 | 0 | 0 | 0 | 0 | 0 | 0 | 0 | 0 | 0 | 0 | 0 | 0 | 0 | 0 | 0 | 0 | 0 | 0 | 0 | 0 | 0 | 0 | 0 | 0 | 0 | 0 | 0 | 0 | 0 | 0 | 0
47.4 | 0 | 0 | 0 | 0 | 0 | 0 | 0 | 0 | 0 | 0 | 0 | 0 | 0 | 0 | 0 | 0 | 0 | 0 | 0 | 0 | 0 | 0 | 0 | 0 | 0 | 0 | 0 | 1 | 0 | 1 | 0 | 0 | 0 | 0 | 0 | 0
47.5 | 0 | 0 | 0 | 0 | 0 | 0 | 0 | 0 | 0 | 0 | 0 | 0 | 0 | 0 | 0 | 0 | 0 | 0 | 0 | 0 | 0 | 0 | 0 | 0 | 0 | 0 | 0 | 1 | 1 | 1 | 0 | 0 | 0 | 0 | 0 | 0
47.6 | 0 | 0 | 0 | 0 | 0 | 0 | 0 | 0 | 0 | 0 | 0 | 0 | 0 | 0 | 0 | 0 | 0 | 0 | 0 | 0 | 0 | 0 | 0 | 0 | 0 | 0 | 0 | 1 | 0 | 0 | 0 | 0 | 0 | 0 | 0 | 0
47.7 | 0 | 0 | 0 | 0 | 0 | 0 | 0 | 0 | 0 | 0 | 0 | 0 | 0 | 0 | 0 | 0 | 0 | 0 | 0 | 0 | 0 | 0 | 0 | 0 | 0 | 0 | 0 | 0 | 0 | 0 | 0 | 0 | 0 | 0 | 0 | 0
47.8 | 0 | 0 | 0 | 0 | 0 | 0 | 0 | 0 | 0 | 0 | 0 | 0 | 0 | 0 | 0 | 0 | 0 | 0 | 0 | 0 | 0 | 0 | 0 | 0 | 0 | 0 | 0 | 1 | 0 | 0 | 0 | 0 | 0 | 0 | 0 | 0
47.9 | 0 | 0 | 0 | 0 | 0 | 0 | 0 | 0 | 0 | 0 | 0 | 0 | 0 | 0 | 0 | 0 | 0 | 0 | 0 | 0 | 0 | 0 | 0 | 0 | 0 | 0 | 0 | 0 | 1 | 2 | 0 | 0 | 0 | 0 | 0 | 0
48 | 0 | 0 | 0 | 0 | 0 | 0 | 0 | 0 | 0 | 0 | 0 | 0 | 0 | 0 | 0 | 0 | 0 | 0 | 0 | 0 | 0 | 0 | 0 | 0 | 0 | 0 | 0 | 0 | 0 | 0 | 0 | 0 | 0 | 0 | 0 | 0
48.1 | 0 | 0 | 0 | 0 | 0 | 0 | 0 | 0 | 0 | 0 | 0 | 0 | 0 | 0 | 0 | 0 | 0 | 0 | 0 | 0 | 0 | 0 | 0 | 0 | 0 | 0 | 0 | 0 | 0 | 0 | 0 | 0 | 0 | 0 | 0 | 0
48.2 | 0 | 0 | 0 | 0 | 0 | 0 | 0 | 0 | 0 | 0 | 0 | 0 | 0 | 0 | 0 | 0 | 0 | 0 | 0 | 0 | 0 | 0 | 0 | 0 | 0 | 0 | 0 | 0 | 0 | 0 | 0 | 0 | 0 | 0 | 0 | 0
48.3 | 0 | 0 | 0 | 0 | 0 | 0 | 0 | 0 | 0 | 0 | 0 | 0 | 0 | 0 | 0 | 0 | 0 | 0 | 0 | 0 | 0 | 0 | 0 | 0 | 0 | 0 | 0 | 0 | 1 | 1 | 0 | 0 | 0 | 0 | 0 | 0
48.4 | 0 | 0 | 0 | 0 | 0 | 0 | 0 | 0 | 0 | 0 | 0 | 0 | 0 | 0 | 0 | 0 | 0 | 0 | 0 | 0 | 0 | 0 | 0 | 0 | 0 | 0 | 0 | 0 | 0 | 0 | 0 | 0 | 0 | 0 | 0 | 0
48.5 | 0 | 0 | 0 | 0 | 0 | 0 | 0 | 0 | 0 | 0 | 0 | 0 | 0 | 0 | 0 | 0 | 0 | 0 | 0 | 0 | 0 | 0 | 0 | 0 | 0 | 0 | 0 | 0 | 0 | 0 | 0 | 0 | 0 | 0 | 0 | 0
48.6 | 0 | 0 | 0 | 0 | 0 | 0 | 0 | 0 | 0 | 0 | 0 | 0 | 0 | 0 | 0 | 0 | 0 | 0 | 0 | 0 | 0 | 0 | 0 | 0 | 0 | 0 | 0 | 0 | 2 | 0 | 0 | 0 | 0 | 0 | 0 | 0
48.7 | 0 | 0 | 0 | 0 | 0 | 0 | 0 | 0 | 0 | 0 | 0 | 0 | 0 | 0 | 0 | 0 | 0 | 0 | 0 | 0 | 0 | 0 | 0 | 0 | 0 | 0 | 0 | 0 | 0 | 0 | 0 | 0 | 0 | 0 | 0 | 0
48.8 | 0 | 0 | 0 | 0 | 0 | 0 | 0 | 0 | 0 | 0 | 0 | 0 | 0 | 0 | 0 | 0 | 0 | 0 | 0 | 0 | 0 | 0 | 0 | 0 | 0 | 0 | 0 | 0 | 0 | 1 | 0 | 0 | 0 | 0 | 0 | 0
48.9 | 0 | 0 | 0 | 0 | 0 | 0 | 0 | 0 | 0 | 0 | 0 | 0 | 0 | 0 | 0 | 0 | 0 | 0 | 0 | 0 | 0 | 0 | 0 | 0 | 0 | 0 | 0 | 0 | 0 | 1 | 0 | 0 | 0 | 0 | 0 | 0
49 | 0 | 0 | 0 | 0 | 0 | 0 | 0 | 0 | 0 | 0 | 0 | 0 | 0 | 0 | 0 | 0 | 0 | 0 | 0 | 0 | 0 | 0 | 0 | 0 | 0 | 0 | 0 | 0 | 0 | 1 | 0 | 0 | 0 | 0 | 0 | 0
49.1 | 0 | 0 | 0 | 0 | 0 | 0 | 0 | 0 | 0 | 0 | 0 | 0 | 0 | 0 | 0 | 0 | 0 | 0 | 0 | 0 | 0 | 0 | 0 | 0 | 0 | 0 | 0 | 0 | 0 | 0 | 0 | 0 | 0 | 0 | 0 | 0
49.2 | 0 | 0 | 0 | 0 | 0 | 0 | 0 | 0 | 0 | 0 | 0 | 0 | 0 | 0 | 0 | 0 | 0 | 0 | 0 | 0 | 0 | 0 | 0 | 0 | 0 | 0 | 0 | 2 | 0 | 1 | 0 | 0 | 0 | 0 | 0 | 0
49.3 | 0 | 0 | 0 | 0 | 0 | 0 | 0 | 0 | 0 | 0 | 0 | 0 | 0 | 0 | 0 | 0 | 0 | 0 | 0 | 0 | 0 | 0 | 0 | 0 | 0 | 0 | 0 | 0 | 0 | 2 | 0 | 0 | 0 | 0 | 0 | 0
49.4 | 0 | 0 | 0 | 0 | 0 | 0 | 0 | 0 | 0 | 0 | 0 | 0 | 0 | 0 | 0 | 0 | 0 | 0 | 0 | 0 | 0 | 0 | 0 | 0 | 0 | 0 | 0 | 1 | 0 | 1 | 0 | 0 | 0 | 0 | 0 | 0
49.5 | 0 | 0 | 0 | 0 | 0 | 0 | 0 | 0 | 0 | 0 | 0 | 0 | 0 | 0 | 0 | 0 | 0 | 0 | 0 | 0 | 0 | 0 | 0 | 0 | 0 | 0 | 0 | 0 | 0 | 1 | 0 | 0 | 0 | 0 | 0 | 0
49.6 | 0 | 0 | 0 | 0 | 0 | 0 | 0 | 0 | 0 | 0 | 0 | 0 | 0 | 0 | 0 | 0 | 0 | 0 | 0 | 0 | 0 | 0 | 0 | 0 | 0 | 0 | 0 | 1 | 1 | 0 | 0 | 0 | 0 | 0 | 0 | 0
49.7 | 0 | 0 | 0 | 0 | 0 | 0 | 0 | 0 | 0 | 0 | 0 | 0 | 0 | 0 | 0 | 0 | 0 | 0 | 0 | 0 | 0 | 0 | 0 | 0 | 0 | 0 | 0 | 0 | 0 | 0 | 0 | 0 | 0 | 0 | 0 | 0
49.8 | 0 | 0 | 0 | 0 | 0 | 0 | 0 | 0 | 0 | 0 | 0 | 0 | 0 | 0 | 0 | 0 | 0 | 0 | 0 | 0 | 0 | 0 | 0 | 0 | 0 | 0 | 0 | 0 | 0 | 2 | 0 | 0 | 0 | 0 | 0 | 0
49.9 | 0 | 0 | 0 | 0 | 0 | 0 | 0 | 0 | 0 | 0 | 0 | 0 | 0 | 0 | 0 | 0 | 0 | 0 | 0 | 0 | 0 | 0 | 0 | 0 | 0 | 0 | 0 | 0 | 0 | 2 | 0 | 0 | 0 | 0 | 0 | 0
50 | 0 | 0 | 0 | 0 | 0 | 0 | 0 | 0 | 0 | 0 | 0 | 0 | 0 | 0 | 0 | 0 | 0 | 0 | 0 | 0 | 0 | 0 | 0 | 0 | 0 | 0 | 0 | 2 | 0 | 1 | 0 | 0 | 0 | 0 | 0 | 0
50.1 | 0 | 0 | 0 | 0 | 0 | 0 | 0 | 0 | 0 | 0 | 0 | 0 | 0 | 0 | 0 | 0 | 0 | 0 | 0 | 0 | 0 | 0 | 0 | 0 | 0 | 0 | 0 | 0 | 0 | 1 | 0 | 0 | 0 | 0 | 0 | 0
50.2 | 0 | 0 | 0 | 0 | 0 | 0 | 0 | 0 | 0 | 0 | 0 | 0 | 0 | 0 | 0 | 0 | 0 | 0 | 0 | 0 | 0 | 0 | 0 | 0 | 0 | 0 | 0 | 0 | 1 | 0 | 0 | 0 | 0 | 0 | 0 | 0
50.3 | 0 | 0 | 0 | 0 | 0 | 0 | 0 | 0 | 0 | 0 | 0 | 0 | 0 | 0 | 0 | 0 | 0 | 0 | 0 | 0 | 0 | 0 | 0 | 0 | 0 | 0 | 0 | 0 | 0 | 0 | 0 | 0 | 0 | 0 | 0 | 0
50.4 | 0 | 0 | 0 | 0 | 0 | 0 | 0 | 0 | 0 | 0 | 0 | 0 | 0 | 0 | 0 | 0 | 0 | 0 | 0 | 0 | 0 | 0 | 0 | 0 | 0 | 0 | 0 | 0 | 0 | 3 | 0 | 0 | 0 | 0 | 0 | 0
50.5 | 0 | 0 | 0 | 0 | 0 | 0 | 0 | 0 | 0 | 0 | 0 | 0 | 0 | 0 | 0 | 0 | 0 | 0 | 0 | 0 | 0 | 0 | 0 | 0 | 0 | 0 | 0 | 0 | 1 | 2 | 0 | 0 | 0 | 0 | 0 | 0
50.6 | 0 | 0 | 0 | 0 | 0 | 0 | 0 | 0 | 0 | 0 | 0 | 0 | 0 | 0 | 0 | 0 | 0 | 0 | 0 | 0 | 0 | 0 | 0 | 0 | 0 | 0 | 0 | 0 | 0 | 1 | 0 | 0 | 0 | 0 | 0 | 0
50.7 | 0 | 0 | 0 | 0 | 0 | 0 | 0 | 0 | 0 | 0 | 0 | 0 | 0 | 0 | 0 | 0 | 0 | 0 | 0 | 0 | 0 | 0 | 0 | 0 | 0 | 0 | 0 | 0 | 1 | 0 | 0 | 0 | 0 | 0 | 0 | 0
50.8 | 0 | 0 | 0 | 0 | 0 | 0 | 0 | 0 | 0 | 0 | 0 | 0 | 0 | 0 | 0 | 0 | 0 | 0 | 0 | 0 | 0 | 0 | 0 | 0 | 0 | 0 | 0 | 0 | 0 | 1 | 0 | 0 | 0 | 0 | 0 | 0
50.9 | 0 | 0 | 0 | 0 | 0 | 0 | 0 | 0 | 0 | 0 | 0 | 0 | 0 | 0 | 0 | 0 | 0 | 0 | 0 | 0 | 0 | 0 | 0 | 0 | 0 | 0 | 0 | 0 | 0 | 1 | 0 | 0 | 0 | 0 | 0 | 0
51 | 0 | 0 | 0 | 0 | 0 | 0 | 0 | 0 | 0 | 0 | 0 | 0 | 0 | 0 | 0 | 0 | 0 | 0 | 0 | 0 | 0 | 0 | 0 | 0 | 0 | 0 | 0 | 0 | 1 | 0 | 0 | 0 | 0 | 0 | 0 | 0
51.1 | 0 | 0 | 0 | 0 | 0 | 0 | 0 | 0 | 0 | 0 | 0 | 0 | 0 | 0 | 0 | 0 | 0 | 0 | 0 | 0 | 0 | 0 | 0 | 0 | 0 | 0 | 0 | 0 | 0 | 0 | 0 | 0 | 0 | 0 | 0 | 0
51.2 | 0 | 0 | 0 | 0 | 0 | 0 | 0 | 0 | 0 | 0 | 0 | 0 | 0 | 0 | 0 | 0 | 0 | 0 | 0 | 0 | 0 | 0 | 0 | 0 | 0 | 0 | 0 | 0 | 2 | 0 | 0 | 0 | 0 | 0 | 0 | 0
51.3 | 0 | 0 | 0 | 0 | 0 | 0 | 0 | 0 | 0 | 0 | 0 | 0 | 0 | 0 | 0 | 0 | 0 | 0 | 0 | 0 | 0 | 0 | 0 | 0 | 0 | 0 | 0 | 0 | 0 | 0 | 0 | 0 | 0 | 0 | 0 | 0
51.4 | 0 | 0 | 0 | 0 | 0 | 0 | 0 | 0 | 0 | 0 | 0 | 0 | 0 | 0 | 0 | 0 | 0 | 0 | 0 | 0 | 0 | 0 | 0 | 0 | 0 | 0 | 0 | 0 | 0 | 0 | 0 | 0 | 0 | 0 | 0 | 0
51.5 | 0 | 0 | 0 | 0 | 0 | 0 | 0 | 0 | 0 | 0 | 0 | 0 | 0 | 0 | 0 | 0 | 0 | 0 | 0 | 0 | 0 | 0 | 0 | 0 | 0 | 0 | 0 | 0 | 2 | 1 | 0 | 0 | 0 | 0 | 0 | 0
51.6 | 0 | 0 | 0 | 0 | 0 | 0 | 0 | 0 | 0 | 0 | 0 | 0 | 0 | 0 | 0 | 0 | 0 | 0 | 0 | 0 | 0 | 0 | 0 | 0 | 0 | 0 | 0 | 0 | 0 | 0 | 0 | 0 | 0 | 0 | 0 | 0
51.7 | 0 | 0 | 0 | 0 | 0 | 0 | 0 | 0 | 0 | 0 | 0 | 0 | 0 | 0 | 0 | 0 | 0 | 0 | 0 | 0 | 0 | 0 | 0 | 0 | 0 | 0 | 0 | 0 | 1 | 1 | 0 | 0 | 0 | 0 | 0 | 0
51.8 | 0 | 0 | 0 | 0 | 0 | 0 | 0 | 0 | 0 | 0 | 0 | 0 | 0 | 0 | 0 | 0 | 0 | 0 | 0 | 0 | 0 | 0 | 0 | 0 | 0 | 0 | 0 | 0 | 1 | 0 | 0 | 0 | 0 | 0 | 0 | 0
51.9 | 0 | 0 | 0 | 0 | 0 | 0 | 0 | 0 | 0 | 0 | 0 | 0 | 0 | 0 | 0 | 0 | 0 | 0 | 0 | 0 | 0 | 0 | 0 | 0 | 0 | 0 | 0 | 0 | 0 | 0 | 0 | 0 | 0 | 0 | 0 | 0
52 | 0 | 0 | 0 | 0 | 0 | 0 | 0 | 0 | 0 | 0 | 0 | 0 | 0 | 0 | 0 | 0 | 0 | 0 | 0 | 0 | 0 | 0 | 0 | 0 | 0 | 0 | 0 | 0 | 0 | 0 | 0 | 0 | 0 | 0 | 0 | 0
52.1 | 0 | 0 | 0 | 0 | 0 | 0 | 0 | 0 | 0 | 0 | 0 | 0 | 0 | 0 | 0 | 0 | 0 | 0 | 0 | 0 | 0 | 0 | 0 | 0 | 0 | 0 | 0 | 0 | 0 | 0 | 0 | 0 | 0 | 0 | 0 | 0
52.2 | 0 | 0 | 0 | 0 | 0 | 0 | 0 | 0 | 0 | 0 | 0 | 0 | 0 | 0 | 0 | 0 | 0 | 0 | 0 | 0 | 0 | 0 | 0 | 0 | 0 | 0 | 0 | 0 | 0 | 0 | 0 | 0 | 0 | 0 | 0 | 0
52.3 | 0 | 0 | 0 | 0 | 0 | 0 | 0 | 0 | 0 | 0 | 0 | 0 | 0 | 0 | 0 | 0 | 0 | 0 | 0 | 0 | 0 | 0 | 0 | 0 | 0 | 0 | 0 | 0 | 0 | 0 | 0 | 0 | 0 | 0 | 0 | 0
52.4 | 0 | 0 | 0 | 0 | 0 | 0 | 0 | 0 | 0 | 0 | 0 | 0 | 0 | 0 | 0 | 0 | 0 | 0 | 0 | 0 | 0 | 0 | 0 | 0 | 0 | 0 | 0 | 0 | 0 | 1 | 0 | 0 | 0 | 0 | 0 | 0
52.5 | 0 | 0 | 0 | 0 | 0 | 0 | 0 | 0 | 0 | 0 | 0 | 0 | 0 | 0 | 0 | 0 | 0 | 0 | 0 | 0 | 0 | 0 | 0 | 0 | 0 | 0 | 0 | 0 | 0 | 0 | 0 | 0 | 0 | 0 | 0 | 0
52.6 | 0 | 0 | 0 | 0 | 0 | 0 | 0 | 0 | 0 | 0 | 0 | 0 | 0 | 0 | 0 | 0 | 0 | 0 | 0 | 0 | 0 | 0 | 0 | 0 | 0 | 0 | 0 | 0 | 1 | 0 | 0 | 0 | 0 | 0 | 0 | 0
52.7 | 0 | 0 | 0 | 0 | 0 | 0 | 0 | 0 | 0 | 0 | 0 | 0 | 0 | 0 | 0 | 0 | 0 | 0 | 0 | 0 | 0 | 0 | 0 | 0 | 0 | 0 | 0 | 0 | 0 | 0 | 0 | 0 | 0 | 0 | 0 | 0
52.8 | 0 | 0 | 0 | 0 | 0 | 0 | 0 | 0 | 0 | 0 | 0 | 0 | 0 | 0 | 0 | 0 | 0 | 0 | 0 | 0 | 0 | 0 | 0 | 0 | 0 | 0 | 0 | 0 | 0 | 0 | 0 | 0 | 0 | 0 | 0 | 0
52.9 | 0 | 0 | 0 | 0 | 0 | 0 | 0 | 0 | 0 | 0 | 0 | 0 | 0 | 0 | 0 | 0 | 0 | 0 | 0 | 0 | 0 | 0 | 0 | 0 | 0 | 0 | 0 | 0 | 2 | 0 | 0 | 0 | 0 | 0 | 0 | 0
53 | 0 | 0 | 0 | 0 | 0 | 0 | 0 | 0 | 0 | 0 | 0 | 0 | 0 | 0 | 0 | 0 | 0 | 0 | 0 | 0 | 0 | 0 | 0 | 0 | 0 | 0 | 0 | 0 | 3 | 0 | 0 | 0 | 0 | 0 | 0 | 0
53.1 | 0 | 0 | 0 | 0 | 0 | 0 | 0 | 0 | 0 | 0 | 0 | 0 | 0 | 0 | 0 | 0 | 0 | 0 | 0 | 0 | 0 | 0 | 0 | 0 | 0 | 0 | 0 | 0 | 1 | 0 | 0 | 0 | 0 | 0 | 0 | 0
53.2 | 0 | 0 | 0 | 0 | 0 | 0 | 0 | 0 | 0 | 0 | 0 | 0 | 0 | 0 | 0 | 0 | 0 | 0 | 0 | 0 | 0 | 0 | 0 | 0 | 0 | 0 | 0 | 0 | 0 | 0 | 0 | 0 | 0 | 0 | 0 | 0
53.3 | 0 | 0 | 0 | 0 | 0 | 0 | 0 | 0 | 0 | 0 | 0 | 0 | 0 | 0 | 0 | 0 | 0 | 0 | 0 | 0 | 0 | 0 | 0 | 0 | 0 | 0 | 0 | 1 | 1 | 0 | 0 | 0 | 0 | 0 | 0 | 0
53.4 | 0 | 0 | 0 | 0 | 0 | 0 | 0 | 0 | 0 | 0 | 0 | 0 | 0 | 0 | 0 | 0 | 0 | 0 | 0 | 0 | 0 | 0 | 0 | 0 | 0 | 0 | 0 | 0 | 2 | 0 | 0 | 0 | 0 | 0 | 0 | 0
53.5 | 0 | 0 | 0 | 0 | 0 | 0 | 0 | 0 | 0 | 0 | 0 | 0 | 0 | 0 | 0 | 0 | 0 | 0 | 0 | 0 | 0 | 0 | 0 | 0 | 0 | 0 | 0 | 0 | 0 | 0 | 0 | 0 | 0 | 0 | 0 | 0
53.6 | 0 | 0 | 0 | 0 | 0 | 0 | 0 | 0 | 0 | 0 | 0 | 0 | 0 | 0 | 0 | 0 | 0 | 0 | 0 | 0 | 0 | 0 | 0 | 0 | 0 | 0 | 0 | 0 | 0 | 0 | 0 | 0 | 0 | 0 | 0 | 0
53.7 | 0 | 0 | 0 | 0 | 0 | 0 | 0 | 0 | 0 | 0 | 0 | 0 | 0 | 0 | 0 | 0 | 0 | 0 | 0 | 0 | 0 | 0 | 0 | 0 | 0 | 0 | 0 | 1 | 1 | 0 | 0 | 0 | 0 | 0 | 0 | 0
53.8 | 0 | 0 | 0 | 0 | 0 | 0 | 0 | 0 | 0 | 0 | 0 | 0 | 0 | 0 | 0 | 0 | 0 | 0 | 0 | 0 | 0 | 0 | 0 | 0 | 0 | 0 | 0 | 0 | 0 | 0 | 0 | 0 | 0 | 0 | 0 | 0
53.9 | 0 | 0 | 0 | 0 | 0 | 0 | 0 | 0 | 0 | 0 | 0 | 0 | 0 | 0 | 0 | 0 | 0 | 0 | 0 | 0 | 0 | 0 | 0 | 0 | 0 | 0 | 0 | 0 | 0 | 0 | 0 | 0 | 0 | 0 | 0 | 0
54 | 0 | 0 | 0 | 0 | 0 | 0 | 0 | 0 | 0 | 0 | 0 | 0 | 0 | 0 | 0 | 0 | 0 | 0 | 0 | 0 | 0 | 0 | 0 | 0 | 0 | 0 | 0 | 0 | 1 | 0 | 0 | 0 | 0 | 0 | 0 | 0
54.1 | 0 | 0 | 0 | 0 | 0 | 0 | 0 | 0 | 0 | 0 | 0 | 0 | 0 | 0 | 0 | 0 | 0 | 0 | 0 | 0 | 0 | 0 | 0 | 0 | 0 | 0 | 0 | 0 | 0 | 0 | 0 | 0 | 0 | 0 | 0 | 0
54.2 | 0 | 0 | 0 | 0 | 0 | 0 | 0 | 0 | 0 | 0 | 0 | 0 | 0 | 0 | 0 | 0 | 0 | 0 | 0 | 0 | 0 | 0 | 0 | 0 | 0 | 0 | 0 | 0 | 1 | 0 | 0 | 0 | 0 | 0 | 0 | 0
54.3 | 0 | 0 | 0 | 0 | 0 | 0 | 0 | 0 | 0 | 0 | 0 | 0 | 0 | 0 | 0 | 0 | 0 | 0 | 0 | 0 | 0 | 0 | 0 | 0 | 0 | 0 | 0 | 0 | 2 | 0 | 0 | 0 | 0 | 0 | 0 | 0
54.4 | 0 | 0 | 0 | 0 | 0 | 0 | 0 | 0 | 0 | 0 | 0 | 0 | 0 | 0 | 0 | 0 | 0 | 0 | 0 | 0 | 0 | 0 | 0 | 0 | 0 | 0 | 0 | 0 | 2 | 0 | 0 | 0 | 0 | 0 | 0 | 0
54.5 | 0 | 0 | 0 | 0 | 0 | 0 | 0 | 0 | 0 | 0 | 0 | 0 | 0 | 0 | 0 | 0 | 0 | 0 | 0 | 0 | 0 | 0 | 0 | 0 | 0 | 0 | 0 | 0 | 1 | 0 | 0 | 0 | 0 | 0 | 0 | 0
54.6 | 0 | 0 | 0 | 0 | 0 | 0 | 0 | 0 | 0 | 0 | 0 | 0 | 0 | 0 | 0 | 0 | 0 | 0 | 0 | 0 | 0 | 0 | 0 | 0 | 0 | 0 | 0 | 0 | 0 | 0 | 0 | 0 | 0 | 0 | 0 | 0
54.7 | 0 | 0 | 0 | 0 | 0 | 0 | 0 | 0 | 0 | 0 | 0 | 0 | 0 | 0 | 0 | 0 | 0 | 0 | 0 | 0 | 0 | 0 | 0 | 0 | 0 | 0 | 0 | 0 | 0 | 0 | 0 | 0 | 0 | 0 | 0 | 0
54.8 | 0 | 0 | 0 | 0 | 0 | 0 | 0 | 0 | 0 | 0 | 0 | 0 | 0 | 0 | 0 | 0 | 0 | 0 | 0 | 0 | 0 | 0 | 0 | 0 | 0 | 0 | 0 | 0 | 2 | 0 | 0 | 0 | 0 | 0 | 0 | 0
54.9 | 0 | 0 | 0 | 0 | 0 | 0 | 0 | 0 | 0 | 0 | 0 | 0 | 0 | 0 | 0 | 0 | 0 | 0 | 0 | 0 | 0 | 0 | 0 | 0 | 0 | 0 | 0 | 0 | 0 | 0 | 0 | 0 | 0 | 0 | 0 | 0
55 | 0 | 0 | 0 | 0 | 0 | 0 | 0 | 0 | 0 | 0 | 0 | 0 | 0 | 0 | 0 | 0 | 0 | 0 | 0 | 0 | 0 | 0 | 0 | 0 | 0 | 0 | 0 | 0 | 0 | 0 | 0 | 0 | 0 | 0 | 0 | 0
55.1 | 0 | 0 | 0 | 0 | 0 | 0 | 0 | 0 | 0 | 0 | 0 | 0 | 0 | 0 | 0 | 0 | 0 | 0 | 0 | 0 | 0 | 0 | 0 | 0 | 0 | 0 | 0 | 0 | 0 | 0 | 0 | 0 | 0 | 0 | 0 | 0
55.2 | 0 | 0 | 0 | 0 | 0 | 0 | 0 | 0 | 0 | 0 | 0 | 0 | 0 | 0 | 0 | 0 | 0 | 0 | 0 | 0 | 0 | 0 | 0 | 0 | 0 | 0 | 0 | 0 | 0 | 0 | 0 | 0 | 0 | 0 | 0 | 0
55.3 | 0 | 0 | 0 | 0 | 0 | 0 | 0 | 0 | 0 | 0 | 0 | 0 | 0 | 0 | 0 | 0 | 0 | 0 | 0 | 0 | 0 | 0 | 0 | 0 | 0 | 0 | 0 | 0 | 0 | 0 | 0 | 0 | 0 | 0 | 0 | 0
55.4 | 0 | 0 | 0 | 0 | 0 | 0 | 0 | 0 | 0 | 0 | 0 | 0 | 0 | 0 | 0 | 0 | 0 | 0 | 0 | 0 | 0 | 0 | 0 | 0 | 0 | 0 | 0 | 0 | 0 | 0 | 0 | 0 | 0 | 0 | 0 | 0
55.5 | 0 | 0 | 0 | 0 | 0 | 0 | 0 | 0 | 0 | 0 | 0 | 0 | 0 | 0 | 0 | 0 | 0 | 0 | 0 | 0 | 0 | 0 | 0 | 0 | 0 | 0 | 0 | 0 | 0 | 0 | 0 | 0 | 0 | 0 | 0 | 0
55.6 | 0 | 0 | 0 | 0 | 0 | 0 | 0 | 0 | 0 | 0 | 0 | 0 | 0 | 0 | 0 | 0 | 0 | 0 | 0 | 0 | 0 | 0 | 0 | 0 | 0 | 0 | 0 | 0 | 1 | 0 | 0 | 0 | 0 | 0 | 0 | 0
55.7 | 0 | 0 | 0 | 0 | 0 | 0 | 0 | 0 | 0 | 0 | 0 | 0 | 0 | 0 | 0 | 0 | 0 | 0 | 0 | 0 | 0 | 0 | 0 | 0 | 0 | 0 | 0 | 0 | 0 | 0 | 0 | 0 | 0 | 0 | 0 | 0
55.8 | 0 | 0 | 0 | 0 | 0 | 0 | 0 | 0 | 0 | 0 | 0 | 0 | 0 | 0 | 0 | 0 | 0 | 0 | 0 | 0 | 0 | 0 | 0 | 0 | 0 | 0 | 0 | 0 | 0 | 0 | 0 | 0 | 0 | 0 | 0 | 0
55.9 | 0 | 0 | 0 | 0 | 0 | 0 | 0 | 0 | 0 | 0 | 0 | 0 | 0 | 0 | 0 | 0 | 0 | 0 | 0 | 0 | 0 | 0 | 0 | 0 | 0 | 0 | 0 | 0 | 0 | 0 | 0 | 0 | 0 | 0 | 0 | 0
56 | 0 | 0 | 0 | 0 | 0 | 0 | 0 | 0 | 0 | 0 | 0 | 0 | 0 | 0 | 0 | 0 | 0 | 0 | 0 | 0 | 0 | 0 | 0 | 0 | 0 | 0 | 0 | 0 | 0 | 0 | 0 | 0 | 0 | 0 | 0 | 0
56.1 | 0 | 0 | 0 | 0 | 0 | 0 | 0 | 0 | 0 | 0 | 0 | 0 | 0 | 0 | 0 | 0 | 0 | 0 | 0 | 0 | 0 | 0 | 0 | 0 | 0 | 0 | 0 | 0 | 1 | 0 | 0 | 0 | 0 | 0 | 0 | 0
56.2 | 0 | 0 | 0 | 0 | 0 | 0 | 0 | 0 | 0 | 0 | 0 | 0 | 0 | 0 | 0 | 0 | 0 | 0 | 0 | 0 | 0 | 0 | 0 | 0 | 0 | 0 | 0 | 0 | 0 | 0 | 0 | 0 | 0 | 0 | 0 | 0
56.3 | 0 | 0 | 0 | 0 | 0 | 0 | 0 | 0 | 0 | 0 | 0 | 0 | 0 | 0 | 0 | 0 | 0 | 0 | 0 | 0 | 0 | 0 | 0 | 0 | 0 | 0 | 0 | 0 | 0 | 0 | 0 | 0 | 0 | 0 | 0 | 0
56.4 | 0 | 0 | 0 | 0 | 0 | 0 | 0 | 0 | 0 | 0 | 0 | 0 | 0 | 0 | 0 | 0 | 0 | 0 | 0 | 0 | 0 | 0 | 0 | 0 | 0 | 0 | 0 | 0 | 1 | 0 | 0 | 0 | 0 | 0 | 0 | 0
56.5 | 0 | 0 | 0 | 0 | 0 | 0 | 0 | 0 | 0 | 0 | 0 | 0 | 0 | 0 | 0 | 0 | 0 | 0 | 0 | 0 | 0 | 0 | 0 | 0 | 0 | 0 | 0 | 0 | 1 | 0 | 0 | 0 | 0 | 0 | 0 | 0
Over | 0 | 0 | 0 | 0 | 0 | 0 | 0 | 0 | 0 | 0 | 0 | 0 | 0 | 0 | 0 | 0 | 0 | 0 | 0 | 0 | 0 | 0 | 0 | 0 | 0 | 0 | 0 | 0 | 0 | 0 | 0 | 0 | 0 | 0 | 0 | 0

## Session Log
Record # | Date | Time | Record Type | Cause | # | TH Record | Sound Record
1 | 2020-04-24 00:10 | 43945.0067 | Run | Key | 1 | 1
2 | 2020-04-24 00:10 | 43945.0068 | Sound | Event | 1 | 192 | Sound Record 1
3 | 2020-04-24 00:10 | 43945.0069 | Sound | Event | 2 | 717 | Sound Record 2
4 | 2020-04-24 00:10 | 43945.0071 | Sound | Event | 3 | 1457 | Sound Record 3
5 | 2020-04-24 00:10 | 43945.0072 | Stop | Key | 1 | 1877

## Statistics
Statistics
Level (dB) | Count | Percent
Under | 0 | 0
38.5 | 1 | 0.026667
38.6 | 0 | 0
38.7 | 2 | 0.053333
38.8 | 10 | 0.26667
38.9 | 18 | 0.48
39.0 | 29 | 0.77333
39.1 | 30 | 0.8
39.2 | 46 | 1.2267
39.3 | 65 | 1.7333
39.4 | 70 | 1.8667
39.5 | 87 | 2.32
39.6 | 85 | 2.2667
39.7 | 89 | 2.3733
39.8 | 76 | 2.0267
39.9 | 97 | 2.5867
40.0 | 91 | 2.4267
40.1 | 96 | 2.56
40.2 | 104 | 2.7733
40.3 | 118 | 3.1467
40.4 | 111 | 2.96
40.5 | 122 | 3.2533
40.6 | 122 | 3.2533
40.7 | 132 | 3.52
40.8 | 120 | 3.2
40.9 | 102 | 2.72
41.0 | 109 | 2.9067
41.1 | 108 | 2.88
41.2 | 67 | 1.7867
41.3 | 56 | 1.4933
41.4 | 51 | 1.36
41.5 | 45 | 1.2
41.6 | 43 | 1.1467
41.7 | 39 | 1.04
41.8 | 38 | 1.0133
41.9 | 28 | 0.74667
42.0 | 30 | 0.8
42.1 | 28 | 0.74667
42.2 | 30 | 0.8
42.3 | 39 | 1.04
42.4 | 41 | 1.0933
42.5 | 37 | 0.98667
42.6 | 34 | 0.90667
42.7 | 26 | 0.69333
42.8 | 16 | 0.42667
42.9 | 24 | 0.64
43.0 | 17 | 0.45333
43.1 | 17 | 0.45333
43.2 | 20 | 0.53333
43.3 | 19 | 0.50667
43.4 | 18 | 0.48
43.5 | 15 | 0.4
43.6 | 23 | 0.61333
43.7 | 9 | 0.24
43.8 | 21 | 0.56
43.9 | 15 | 0.4
44.0 | 16 | 0.42667
44.1 | 12 | 0.32
44.2 | 13 | 0.34667
44.3 | 8 | 0.21333
44.4 | 9 | 0.24
44.5 | 8 | 0.21333
44.6 | 7 | 0.18667
44.7 | 5 | 0.13333
44.8 | 9 | 0.24
44.9 | 6 | 0.16
45.0 | 9 | 0.24
45.1 | 4 | 0.10667
45.2 | 6 | 0.16
45.3 | 7 | 0.18667
45.4 | 9 | 0.24
45.5 | 8 | 0.21333
45.6 | 7 | 0.18667
45.7 | 1 | 0.026667
45.8 | 5 | 0.13333
45.9 | 5 | 0.13333
46.0 | 3 | 0.08
46.1 | 1 | 0.026667
46.2 | 7 | 0.18667
46.3 | 3 | 0.08
46.4 | 4 | 0.10667
46.5 | 3 | 0.08
46.6 | 6 | 0.16
46.7 | 9 | 0.24
46.8 | 6 | 0.16
46.9 | 3 | 0.08
47.0 | 5 | 0.13333
47.1 | 7 | 0.18667
47.2 | 5 | 0.13333
47.3 | 8 | 0.21333
47.4 | 3 | 0.08
47.5 | 4 | 0.10667
47.6 | 6 | 0.16
47.7 | 4 | 0.10667
47.8 | 6 | 0.16
47.9 | 6 | 0.16
48.0 | 5 | 0.13333
48.1 | 6 | 0.16
48.2 | 8 | 0.21333
48.3 | 4 | 0.10667
48.4 | 8 | 0.21333
48.5 | 9 | 0.24
48.6 | 5 | 0.13333
48.7 | 9 | 0.24
48.8 | 6 | 0.16
48.9 | 5 | 0.13333
49.0 | 6 | 0.16
49.1 | 6 | 0.16
49.2 | 4 | 0.10667
49.3 | 5 | 0.13333
49.4 | 7 | 0.18667
49.5 | 6 | 0.16
49.6 | 11 | 0.29333
49.7 | 6 | 0.16
49.8 | 9 | 0.24
49.9 | 5 | 0.13333
50.0 | 6 | 0.16
50.1 | 4 | 0.10667
50.2 | 6 | 0.16
50.3 | 9 | 0.24
50.4 | 3 | 0.08
50.5 | 6 | 0.16
50.6 | 3 | 0.08
50.7 | 4 | 0.10667
50.8 | 4 | 0.10667
50.9 | 3 | 0.08
51.0 | 5 | 0.13333
51.1 | 10 | 0.26667
51.2 | 7 | 0.18667
51.3 | 7 | 0.18667
51.4 | 6 | 0.16
51.5 | 7 | 0.18667
51.6 | 1 | 0.026667
51.7 | 3 | 0.08
51.8 | 5 | 0.13333
51.9 | 3 | 0.08
52.0 | 5 | 0.13333
52.1 | 4 | 0.10667
52.2 | 1 | 0.026667
52.3 | 4 | 0.10667
52.4 | 5 | 0.13333
52.5 | 7 | 0.18667
52.6 | 3 | 0.08
52.7 | 7 | 0.18667
52.8 | 5 | 0.13333
52.9 | 4 | 0.10667
53.0 | 7 | 0.18667
53.1 | 7 | 0.18667
53.2 | 8 | 0.21333
53.3 | 4 | 0.10667
53.4 | 5 | 0.13333
53.5 | 7 | 0.18667
53.6 | 5 | 0.13333
53.7 | 6 | 0.16
53.8 | 9 | 0.24
53.9 | 7 | 0.18667
54.0 | 6 | 0.16
54.1 | 4 | 0.10667
54.2 | 12 | 0.32
54.3 | 8 | 0.21333
54.4 | 8 | 0.21333
54.5 | 9 | 0.24
54.6 | 8 | 0.21333
54.7 | 8 | 0.21333
54.8 | 10 | 0.26667
54.9 | 7 | 0.18667
55.0 | 13 | 0.34667
55.1 | 8 | 0.21333
55.2 | 10 | 0.26667
55.3 | 5 | 0.13333
55.4 | 8 | 0.21333
55.5 | 9 | 0.24
55.6 | 4 | 0.10667
55.7 | 6 | 0.16
55.8 | 12 | 0.32
55.9 | 7 | 0.18667
56.0 | 7 | 0.18667
56.1 | 9 | 0.24
56.2 | 5 | 0.13333
56.3 | 8 | 0.21333
56.4 | 5 | 0.13333
56.5 | 8 | 0.21333
56.6 | 5 | 0.13333
56.7 | 5 | 0.13333
56.8 | 2 | 0.053333
56.9 | 6 | 0.16
57.0 | 6 | 0.16
57.1 | 7 | 0.18667
57.2 | 2 | 0.053333
57.3 | 1 | 0.026667
57.4 | 6 | 0.16
57.5 | 3 | 0.08
57.6 | 2 | 0.053333
57.7 | 4 | 0.10667
57.8 | 2 | 0.053333
57.9 | 1 | 0.026667
58.0 | 2 | 0.053333
58.1 | 0 | 0
58.2 | 1 | 0.026667
58.3 | 3 | 0.08
58.4 | 2 | 0.053333
58.5 | 1 | 0.026667
58.6 | 1 | 0.026667
58.7 | 1 | 0.026667
58.8 | 2 | 0.053333
Over | 0 | 0
Total Count | 3750

## Time History
Record # | Record Type | Date | Time | LAeq | LApeak | LZeq | LZpeak | 1/3 LAF 6.3 | 1/3 LAF 8.0 | 1/3 LAF 10.0 | 1/3 LAF 12.5 | 1/3 LAF 16.0 | 1/3 LAF 20.0 | 1/3 LAF 25.0 | 1/3 LAF 31.5 | 1/3 LAF 40.0 | 1/3 LAF 50.0 | 1/3 LAF 63.0 | 1/3 LAF 80.0 | 1/3 LAF 100 | 1/3 LAF 125 | 1/3 LAF 160 | 1/3 LAF 200 | 1/3 LAF 250 | 1/3 LAF 315 | 1/3 LAF 400 | 1/3 LAF 500 | 1/3 LAF 630 | 1/3 LAF 800 | 1/3 LAF 1000 | 1/3 LAF 1250 | 1/3 LAF 1600 | 1/3 LAF 2000 | 1/3 LAF 2500 | 1/3 LAF 3150 | 1/3 LAF 4000 | 1/3 LAF 5000 | 1/3 LAF 6300 | 1/3 LAF 8000 | 1/3 LAF 10000 | 1/3 LAF 12500 | 1/3 LAF 16000 | 1/3 LAF 20000 | 1/3 LAeq 6.3 | 1/3 LAeq 8.0 | 1/3 LAeq 10.0 | 1/3 LAeq 12.5 | 1/3 LAeq 16.0 | 1/3 LAeq 20.0 | 1/3 LAeq 25.0 | 1/3 LAeq 31.5 | 1/3 LAeq 40.0 | 1/3 LAeq 50.0 | 1/3 LAeq 63.0 | 1/3 LAeq 80.0 | 1/3 LAeq 100 | 1/3 LAeq 125 | 1/3 LAeq 160 | 1/3 LAeq 200 | 1/3 LAeq 250 | 1/3 LAeq 315 | 1/3 LAeq 400 | 1/3 LAeq 500 | 1/3 LAeq 630 | 1/3 LAeq 800 | 1/3 LAeq 1000 | 1/3 LAeq 1250 | 1/3 LAeq 1600 | 1/3 LAeq 2000 | 1/3 LAeq 2500 | 1/3 LAeq 3150 | 1/3 LAeq 4000 | 1/3 LAeq 5000 | 1/3 LAeq 6300 | 1/3 LAeq 8000 | 1/3 LAeq 10000 | 1/3 LAeq 12500 | 1/3 LAeq 16000 | 1/3 LAeq 20000 | Ovrld. | OBA Ovrld. | Marker
1 | Run | 2020-04-24 00:10 | 43945.0067
2 |  | 2020-04-24 00:10 | 43945.0067 | 40.515 | 54.2007 | 62.9143 | 67.578 | -30.067 | -29.1683 | -20.5568 | -17.0076 | -6.0703 | -10.0556 | -5.0455 | 7.3743 | 9.6129 | 11.903 | 9.4689 | 20.6931 | 25.8891 | 22.2012 | 21.7282 | 18.785 | 24.2457 | 27.2173 | 21.7526 | 26.0107 | 29.136 | 32.9891 | 26.1583 | 25.3847 | 29.7184 | 24.3205 | 19.024 | 19.2149 | 14.1413 | 15.7869 | 7.5739 | 4.5402 | 3.5201 | 0.90115 | 4.7941 | 2.7839 | -30.067 | -29.1683 | -20.5568 | -17.0076 | -5.5031 | -10.0556 | -1.3455 | -2.1244 | 3.6391 | 8.4843 | 14.551 | 22.0891 | 27.1873 | 16.3585 | 24.3818 | 21.0144 | 26.9513 | 24.487 | 24.2123 | 28.8063 | 17.4058 | 29.8653 | 31.5402 | 27.1626 | 28.9223 | 23.4511 | 20.3921 | 21.2232 | 16.917 | 17.8759 | 11.3285 | 3.0428 | 3.5846 | 0.20256 | 4.6418 | 1.404 | No | No
3 |  | 2020-04-24 00:10 | 43945.0067 | 40.5592 | 54.2007 | 59.4335 | 65.4519 | -30.067 | -29.1683 | -20.5568 | -17.0076 | -5.9828 | -9.9503 | -4.2674 | 6.7683 | 9.1112 | 11.5431 | 10.6892 | 20.927 | 26.0786 | 22.0101 | 22.2864 | 18.5043 | 24.1818 | 26.8566 | 23.3622 | 26.443 | 28.5175 | 32.7028 | 27.4781 | 25.4224 | 29.6374 | 24.3901 | 19.3465 | 19.2128 | 14.7951 | 17.9257 | 9.1706 | 5.9674 | 6.3562 | 1.1511 | 5.3619 | 2.6723 | -30.067 | -29.1683 | -20.5568 | -17.0076 | -5.5031 | -7.5373 | -1.3455 | -3.0161 | 3.6391 | 8.4843 | 14.551 | 22.0891 | 26.7768 | 25.8887 | 24.5654 | 20.5019 | 23.2124 | 26.3703 | 27.2721 | 25.4958 | 18.549 | 32.8194 | 30.0349 | 28.2662 | 28.0729 | 27.0904 | 25.5845 | 27.8985 | 22.5904 | 23.4872 | 14.1962 | 10.6255 | 12.3905 | 1.7918 | 8.0761 | 2.0345 | No | No
4 |  | 2020-04-24 00:10 | 43945.0067 | 39.0281 | 54.2007 | 58.3723 | 67.136 | -30.067 | -29.1683 | -20.5568 | -17.0076 | -5.9093 | -9.2475 | -3.698 | 6.1498 | 8.6315 | 11.2101 | 11.5142 | 21.1173 | 26.1637 | 23.4735 | 22.6847 | 19.2739 | 24.1853 | 26.9831 | 22.9957 | 26.268 | 28.2278 | 32.8581 | 28.1465 | 26.2097 | 29.5322 | 25.0417 | 20.7561 | 22.0364 | 17.0151 | 18.5692 | 9.7657 | 6.2362 | 6.3225 | 1.0675 | 5.5091 | 2.5744 | -30.067 | -29.1683 | -20.5568 | -17.0076 | -5.5031 | -6.5197 | -1.3455 | -3.6548 | 3.6391 | 8.4843 | 14.551 | 19.9629 | 26.6308 | 27.7445 | 24.4435 | 28.1878 | 25.8416 | 26.2885 | 28.6693 | 26.7222 | 26.3712 | 30.5279 | 31.1956 | 24.5594 | 28.8246 | 25.4075 | 17.3565 | 18.7539 | 18.9266 | 20.5205 | 10.9064 | 8.1107 | 4.3089 | 1.77 | 5.4668 | 2.7835 | No | No
5 |  | 2020-04-24 00:10 | 43945.0067 | 40.0851 | 54.2007 | 58.6543 | 67.9792 | -30.067 | -29.1683 | -20.5568 | -17.0076 | -5.8476 | -8.726 | -3.6491 | 5.5415 | 8.5706 | 11.6542 | 12.293 | 20.6367 | 26.1666 | 24.8459 | 23.0567 | 23.8115 | 24.8425 | 26.6963 | 25.5964 | 27.126 | 27.7626 | 32.4909 | 28.6218 | 25.8536 | 29.295 | 24.7232 | 20.672 | 21.5669 | 17.4401 | 18.4328 | 9.8211 | 6.5834 | 6.0772 | 1.1503 | 5.3139 | 2.5028 | -30.067 | -29.1683 | -20.486 | -17.881 | -5.5031 | -6.5197 | -6.841 | -3.6548 | 10.2382 | 15.7584 | 15.7522 | 15.6261 | 23.9789 | 30.113 | 25.7571 | 29.5752 | 28.559 | 28.137 | 29.4649 | 31.5545 | 23.8921 | 31.6624 | 30.6695 | 26.8397 | 26.8623 | 22.6248 | 19.3565 | 17.4498 | 18.4142 | 17.9267 | 10.344 | 7.6867 | 4.887 | 1.1406 | 3.9377 | 2.1386 | No | No
6 |  | 2020-04-24 00:10 | 43945.0067 | 37.8677 | 54.2007 | 50.5901 | 57.4356 | -30.067 | -29.1683 | -20.5252 | -17.376 | -5.7956 | -8.3254 | -3.9922 | 4.9446 | 8.8577 | 12.5518 | 13.0036 | 20.1795 | 25.6979 | 26.227 | 23.7327 | 24.2145 | 25.9142 | 27.4642 | 26.436 | 28.0036 | 27.2605 | 32.2566 | 28.8616 | 26.5654 | 28.8657 | 24.4864 | 20.299 | 21.2453 | 17.4511 | 18.5415 | 9.9298 | 6.8728 | 5.9797 | 1.1719 | 5.1654 | 2.6012 | -30.067 | -29.1683 | -20.2803 | -22.6733 | -5.5031 | -6.5197 | -6.841 | -4.5567 | 10.2382 | 15.7584 | 15.7522 | 15.6261 | 20.9254 | 29.8208 | 26.1875 | 25.1543 | 28.0702 | 28.3363 | 32.6824 | 28.8242 | 24.5885 | 29.0349 | 28.1299 | 29.3391 | 25.3114 | 20.2614 | 17.9464 | 18.2982 | 16.6654 | 18.554 | 9.3553 | 7.5683 | 4.8679 | 1.5083 | 4.374 | 3.0028 | No | No
7 |  | 2020-04-24 00:10 | 43945.0067 | 38.8435 | 54.2007 | 59.7219 | 66.978 | -30.067 | -29.1683 | -20.4888 | -17.8476 | -5.799 | -8.0103 | -4.3085 | 4.3229 | 9.2333 | 13.1944 | 13.5302 | 19.7469 | 25.2532 | 26.2384 | 24.0903 | 25.672 | 25.5894 | 27.263 | 28.0779 | 27.6887 | 26.9333 | 31.8231 | 29.0423 | 26.6243 | 28.5724 | 23.9716 | 19.9968 | 20.8688 | 17.2957 | 18.6035 | 9.7133 | 6.6413 | 5.8252 | 1.1727 | 4.9995 | 2.5111 | -30.067 | -29.1683 | -20.2803 | -22.6733 | -6.464 | -6.5197 | -6.841 | -5.6964 | 12.011 | 15.1283 | 15.7522 | 15.0465 | 21.5475 | 17.8269 | 25.5204 | 31.5745 | 22.994 | 26.3206 | 29.75 | 24.1368 | 23.878 | 25.469 | 29.2377 | 22.734 | 26.9995 | 21.0259 | 16.8704 | 18.8901 | 16.2133 | 18.9798 | 10.0894 | 6.0465 | 6.1892 | 1.223 | 2.7613 | 1.2152 | No | No
8 |  | 2020-04-24 00:10 | 43945.0067 | 37.9134 | 54.2007 | 63.2818 | 69.0989 | -30.067 | -29.1683 | -20.4579 | -18.2953 | -5.9361 | -7.7582 | -4.598 | 3.7109 | 9.8841 | 13.3382 | 13.9343 | 19.2598 | 24.9262 | 25.6589 | 24.3846 | 26.7812 | 25.5966 | 26.98 | 28.0976 | 27.2609 | 27.0063 | 31.8824 | 28.854 | 26.231 | 28.3091 | 23.6467 | 19.7046 | 20.6029 | 17.1568 | 18.561 | 9.9332 | 6.7723 | 5.7912 | 1.2026 | 4.7867 | 2.3957 | -30.067 | -29.1683 | -20.2803 | -22.6733 | -6.8382 | -6.5197 | -6.841 | -4.8524 | 12.4709 | 13.8193 | 21.2158 | 13.8662 | 22.4197 | 24.6368 | 26.2526 | 29.0209 | 27.7841 | 32.6122 | 27.4369 | 24.676 | 26.8163 | 33.2316 | 29.2296 | 24.997 | 25.9773 | 22.0873 | 19.7259 | 16.7932 | 15.7535 | 16.8667 | 10.3176 | 6.3519 | 4.9296 | 0.74866 | 4.1476 | 1.2495 | No | No
9 |  | 2020-04-24 00:10 | 43945.0067 | 38.9974 | 54.2007 | 52.8505 | 63.0783 | -30.067 | -29.1683 | -20.4317 | -18.7179 | -6.0566 | -7.5539 | -4.8616 | 3.201 | 10.3719 | 13.4118 | 17.3454 | 18.7838 | 24.6389 | 26.0459 | 24.7591 | 26.97 | 25.9802 | 29.7837 | 27.9179 | 27.2219 | 27.0623 | 31.5311 | 28.5845 | 26.6109 | 28.2192 | 23.4092 | 19.6783 | 20.1373 | 17.1137 | 18.5149 | 10.065 | 6.4999 | 6.0885 | 1.0505 | 4.578 | 2.1963 | -30.067 | -29.1683 | -20.2803 | -22.6733 | -6.8382 | -6.8285 | -7.6465 | -1.3573 | 12.4709 | 13.8193 | 23.5605 | 13.8662 | 22.7357 | 28.2903 | 24.4352 | 26.0818 | 23.9867 | 35.3682 | 26.9502 | 26.6787 | 26.3141 | 27.7253 | 19.9572 | 29.0975 | 30.5248 | 19.9013 | 16.4978 | 15.7591 | 17.1422 | 18.0623 | 9.875 | 5.801 | 7.0346 | 0.53926 | 2.0718 | 0.85751 | No | No
10 |  | 2020-04-24 00:10 | 43945.0067 | 38.7101 | 54.2007 | 50.5043 | 61.6953 | -30.067 | -29.1683 | -20.4095 | -19.1146 | -6.1623 | -7.5137 | -5.2728 | 2.7681 | 10.8704 | 13.4737 | 19.0028 | 18.5673 | 24.5316 | 26.3931 | 24.202 | 26.7171 | 25.4541 | 30.3561 | 27.745 | 26.8053 | 26.8857 | 31.5039 | 28.0893 | 26.9129 | 28.6046 | 23.1366 | 19.2089 | 19.6789 | 17.0921 | 18.3052 | 9.8496 | 6.4952 | 5.9209 | 1.0839 | 4.4445 | 2.0851 | -30.067 | -29.1683 | -20.2803 | -22.6733 | -6.8382 | -7.3976 | -9.4489 | -1.3573 | 14.5401 | 13.761 | 23.5605 | 21.6445 | 24.4712 | 26.764 | -0.78365 | 23.4835 | 20.072 | 27.7381 | 24.5172 | 27.9236 | 25.7012 | 29.7617 | 25.8147 | 27.9656 | 26.1993 | 19.6446 | 16.3617 | 15.0428 | 15.8733 | 17.1771 | 9.7164 | 5.9288 | 5.5218 | 1.9628 | 3.7589 | 1.9931 | No | No
11 |  | 2020-04-24 00:10 | 43945.0067 | 38.5528 | 54.2007 | 55.515 | 64.7056 | -30.067 | -29.1683 | -20.495 | -19.3894 | -6.2547 | -7.4966 | -5.6832 | 2.3608 | 11.9123 | 13.4982 | 20.0441 | 19.7025 | 24.5229 | 26.2736 | 23.6685 | 26.3288 | 25.4944 | 29.8724 | 27.3794 | 27.2299 | 26.5045 | 30.9372 | 28.2759 | 27.0076 | 28.4438 | 22.8316 | 19.0065 | 19.4513 | 17.1424 | 18.3458 | 10.1224 | 6.4494 | 5.8309 | 1.269 | 4.3206 | 1.9991 | -30.067 | -29.1683 | -22.8697 | -19.8936 | -6.8382 | -7.3976 | -9.4489 | -1.3573 | 15.43 | 13.5812 | 23.5605 | 23.4053 | 24.4712 | 25.4991 | 21.8607 | 23.8852 | 28.4586 | 19.7897 | 24.9509 | 26.8583 | 26.4496 | 24.0519 | 32.1563 | 27.4333 | 28.3377 | 21.8078 | 16.6404 | 18.5179 | 23.4617 | 24.2965 | 12.217 | 5.3867 | 5.886 | 1.5293 | 3.6686 | 0.98009 | No | No
12 |  | 2020-04-24 00:10 | 43945.0067 | 38.581 | 54.2007 | 52.2771 | 64.4253 | -30.067 | -29.1683 | -20.8784 | -19.3701 | -6.3352 | -7.482 | -6.0673 | 2.4473 | 12.639 | 13.5104 | 20.9665 | 20.4814 | 24.4857 | 26.1463 | 23.5906 | 26.107 | 26.0078 | 29.6529 | 27.203 | 26.8849 | 26.3561 | 30.461 | 29.0817 | 26.9319 | 28.5166 | 22.8829 | 18.8538 | 19.4027 | 18.7921 | 19.63 | 10.159 | 6.1627 | 5.8513 | 1.2853 | 4.2839 | 1.8802 | -30.067 | -29.1683 | -24.247 | -19.2581 | -6.8382 | -7.3976 | -9.4489 | 4.9053 | 14.752 | 13.5812 | 24.7667 | 23.4053 | 23.9915 | 25.0813 | 23.2745 | 30.0616 | 27.1698 | 29.325 | 27.151 | 20.1538 | 22.4131 | 30.2132 | 28.9921 | 28.4632 | 30.1624 | 22.671 | 19.4479 | 20.3173 | 18.8421 | 15.7159 | 9.1589 | 4.7138 | 4.7597 | 1.5928 | 4.9105 | 1.5226 | No | No
13 |  | 2020-04-24 00:10 | 43945.0067 | 40.3041 | 54.2007 | 53.1438 | 64.1257 | -30.067 | -29.1683 | -21.235 | -19.3537 | -6.4051 | -7.4696 | -6.4246 | 2.9049 | 12.6775 | 13.5208 | 21.7736 | 21.0513 | 24.4074 | 25.9988 | 23.5768 | 27.8053 | 26.0693 | 29.2267 | 26.9831 | 26.3471 | 26.076 | 30.6898 | 28.9461 | 27.0438 | 28.6168 | 22.6329 | 18.8609 | 19.4224 | 18.8754 | 19.2923 | 10.2944 | 6.1336 | 5.6677 | 1.1569 | 4.3794 | 1.8112 | -30.067 | -27.5292 | -24.247 | -19.2581 | -7.3129 | -7.3976 | -6.9128 | 4.9053 | 11.6818 | 13.2276 | 24.7667 | 22.708 | 23.9185 | 25.5782 | 23.5442 | 32.3347 | 25.7602 | 21.2002 | 20.8677 | 24.4138 | 27.861 | 30.6146 | 29.5163 | 26.1301 | 27.6145 | 21.8215 | 19.918 | 16.7796 | 20.4047 | 19.9304 | 11.9233 | 6.8417 | 4.3404 | 0.43956 | 4.1293 | 1.6377 | No | No
14 |  | 2020-04-24 00:10 | 43945.0067 | 37.6857 | 54.2007 | 63.4924 | 68.2274 | -30.067 | -29.1683 | -21.5645 | -19.3398 | -6.5879 | -7.459 | -6.2452 | 3.2511 | 12.5456 | 13.4282 | 22.361 | 21.1821 | 24.2851 | 26.2231 | 23.7657 | 28.7992 | 26.0135 | 28.6384 | 26.5461 | 26.3331 | 26.3896 | 30.453 | 28.8709 | 27.1352 | 28.3819 | 22.417 | 19.3637 | 19.2974 | 20.4314 | 20.8406 | 10.4402 | 6.2179 | 5.6812 | 1.291 | 4.3026 | 1.7971 | -30.067 | -26.342 | -24.247 | -19.2581 | -7.846 | -7.3976 | -5.3223 | 4.6883 | 11.6818 | 12.8428 | 24.7667 | 21.877 | 21.4182 | 28.2424 | 25.8459 | 31.1724 | 29.4149 | 24.2359 | 26.5871 | 25.1104 | 24.676 | 27.5584 | 27.1208 | 26.5096 | 27.3163 | 22.321 | 21.592 | 20.2671 | 24.8713 | 24.438 | 9.7111 | 5.9387 | 7.5518 | 2.143 | 3.6438 | 1.565 | No | No
15 |  | 2020-04-24 00:10 | 43945.0067 | 40.8986 | 54.2007 | 61.4157 | 66.978 | -30.067 | -29.1683 | -21.8671 | -19.3279 | -6.7503 | -7.6637 | -6.0976 | 3.4672 | 12.4298 | 13.3475 | 22.8065 | 21.2907 | 23.7996 | 26.583 | 24.1936 | 28.6633 | 27.5529 | 28.4211 | 26.6121 | 25.9786 | 26.2647 | 30.0508 | 29.3708 | 26.8255 | 28.1856 | 22.5535 | 19.4618 | 19.6602 | 20.4262 | 20.444 | 10.3477 | 6.2444 | 5.8379 | 1.4063 | 4.1647 | 1.7947 | -30.067 | -26.342 | -24.247 | -19.2581 | -7.846 | -12.9633 | -5.3223 | 4.5527 | 11.5153 | 12.8428 | 22.6893 | 21.877 | 18.6852 | 27.3135 | 26.6382 | 25.4677 | 30.3803 | 28.6242 | 25.5364 | 21.1083 | 24.8285 | 27.1183 | 32.0122 | 25.6981 | 25.5625 | 23.7871 | 17.1346 | 21.3318 | 22.4398 | 16.5517 | 10.7794 | 6.5277 | 4.8311 | 1.4476 | 3.5039 | 1.8783 | No | No
16 |  | 2020-04-24 00:10 | 43945.0067 | 37.8153 | 54.2007 | 60.5447 | 66.0886 | -30.067 | -28.9016 | -22.1435 | -19.3179 | -6.894 | -8.2135 | -5.9754 | 3.6436 | 12.2212 | 13.2774 | 22.3919 | 21.2555 | 23.3372 | 26.3233 | 24.7646 | 28.6167 | 27.1672 | 28.3893 | 26.6352 | 25.5818 | 26.0827 | 29.8603 | 29.2253 | 26.8994 | 27.9931 | 22.6598 | 19.2568 | 19.6033 | 21.5768 | 20.2036 | 10.6223 | 6.4206 | 5.8498 | 1.3695 | 4.2153 | 1.8547 | -30.067 | -26.342 | -24.247 | -19.2581 | -7.846 | -14.9819 | -5.3223 | 4.5527 | 10.1278 | 12.0063 | 18.5617 | 18.918 | 17.0719 | 21.8551 | 27.1217 | 29.5805 | 27.7779 | 24.4601 | 28.0805 | 25.2825 | 24.5609 | 28.0209 | 24.5755 | 26.1801 | 27.1742 | 18.9918 | 20.9364 | 20.1631 | 26.6297 | 23.9127 | 11.4936 | 7.66 | 6.547 | 0.36158 | 4.4802 | 2.1581 | No | No
17 |  | 2020-04-24 00:10 | 43945.0067 | 46.4119 | 54.2007 | 56.6035 | 66.4665 | -30.067 | -28.4214 | -22.3941 | -19.3092 | -7.0207 | -8.7453 | -5.8738 | 3.7887 | 11.9717 | 12.9696 | 22.0036 | 20.8531 | 22.7197 | 25.8956 | 24.9439 | 29.1178 | 27.8062 | 27.8409 | 26.5707 | 25.4959 | 25.5903 | 29.7085 | 28.9427 | 26.9196 | 27.8417 | 22.313 | 19.5035 | 20.2096 | 22.5495 | 21.8813 | 17.8126 | 12.5539 | 7.8553 | 1.5178 | 5.2277 | 1.8719 | -30.067 | -25.2674 | -25.7856 | -19.4811 | -7.846 | -14.9819 | -5.3223 | 6.0081 | 10.1278 | 10.1086 | 18.5617 | 17.2078 | 11.055 | 20.1721 | 24.2571 | 32.3865 | 29.1803 | 25.7313 | 25.2227 | 22.0137 | 20.6744 | 27.305 | 26.7479 | 28.2016 | 26.8344 | 23.9754 | 27.6459 | 26.5079 | 25.9435 | 24.1865 | 25.1591 | 19.6967 | 12.5314 | 2.7316 | 8.7733 | 2.7803 | No | No
18 |  | 2020-04-24 00:10 | 43945.0067 | 40.4527 | 54.2007 | 58.2021 | 64.7056 | -30.067 | -27.552 | -22.9512 | -19.3664 | -7.1318 | -9.2575 | -5.8998 | 4.4582 | 11.9535 | 12.6524 | 21.6419 | 20.4772 | 22.0847 | 25.3137 | 24.934 | 29.8289 | 27.7379 | 27.824 | 26.3986 | 25.3707 | 25.7438 | 29.227 | 28.5375 | 26.824 | 27.8963 | 22.6555 | 22.0642 | 21.6835 | 22.8849 | 21.4529 | 17.2303 | 12.0117 | 7.5651 | 1.3863 | 5.1788 | 2.0181 | -30.067 | -24.4066 | -28.19 | -19.7162 | -7.846 | -14.9819 | -7.8363 | 7.0963 | 13.8812 | 10.1086 | 18.5617 | 17.2078 | 13.5705 | 17.3874 | 26.5993 | 32.803 | 25.6914 | 27.3134 | 26.8658 | 24.3812 | 25.9754 | 27.7363 | 26.7577 | 28.2004 | 27.6044 | 22.6288 | 18.9636 | 21.0632 | 20.6688 | 20.2559 | 12.0477 | 7.9461 | 5.1936 | 0.77335 | 4.7695 | 1.4126 | No | No
19 |  | 2020-04-24 00:10 | 43945.0067 | 36.7945 | 54.2007 | 57.5916 | 66.0886 | -30.067 | -26.9262 | -23.4912 | -19.4159 | -7.2651 | -9.7486 | -6.2475 | 4.9581 | 12.4668 | 12.4549 | 21.2898 | 20.7669 | 21.6849 | 24.9532 | 25.4331 | 30.1995 | 27.7103 | 27.64 | 27.0662 | 24.9308 | 25.2036 | 29.4594 | 28.542 | 26.9385 | 28.0522 | 22.4194 | 21.7647 | 21.6045 | 22.9435 | 21.9217 | 16.7386 | 11.6652 | 7.2898 | 1.2774 | 5.0107 | 1.8897 | -30.067 | -24.4066 | -28.19 | -19.7162 | -8.4289 | -14.9819 | -9.1518 | 8.6797 | 14.6472 | 13.4626 | 18.1035 | 27.5948 | 19.6746 | 25.2735 | 27.5687 | 29.2724 | 29.6176 | 26.4186 | 28.6559 | 27.7381 | 28.3964 | 30.9843 | 29.5845 | 21.2494 | 29.2127 | 19.751 | 21.3962 | 21.6857 | 22.0912 | 22.771 | 8.7037 | 6.4525 | 5.9345 | 0.33349 | 3.182 | 1.2716 | No | No
20 |  | 2020-04-24 00:10 | 43945.0067 | 38.8437 | 54.2007 | 59.552 | 67.578 | -30.067 | -26.4552 | -24.0121 | -19.4587 | -7.4167 | -10.217 | -6.5682 | 6.4633 | 12.8617 | 12.8592 | 20.947 | 23.6461 | 21.4434 | 25.1858 | 25.5075 | 29.9195 | 27.7993 | 27.5375 | 26.8498 | 27.5839 | 28.2085 | 29.951 | 28.4658 | 26.5861 | 27.8842 | 22.9585 | 21.5013 | 21.4176 | 22.5005 | 21.4054 | 16.1672 | 11.2386 | 7.1141 | 1.1707 | 4.9401 | 1.811 | -30.067 | -24.4066 | -28.19 | -19.7162 | -8.4289 | -14.9819 | -9.1518 | 11.505 | 14.6472 | 14.6776 | 18.1035 | 29.4844 | 19.6746 | 26.3425 | 23.5001 | 30.0989 | 24.2795 | 25.6766 | 25.7033 | 37.7056 | 33.6253 | 33.2172 | 25.997 | 25.9279 | 25.295 | 24.8955 | 16.9663 | 17.1843 | 18.0676 | 15.8457 | 8.8973 | 7.1096 | 5.3795 | 1.7113 | 5.3314 | 1.82 | No | No
21 |  | 2020-04-24 00:10 | 43945.0067 | 39.4936 | 54.2007 | 58.7585 | 64.9689 | -30.067 | -26.0898 | -24.5127 | -19.4956 | -7.5506 | -10.4996 | -6.8622 | 7.6693 | 13.0734 | 13.1769 | 20.6312 | 25.1504 | 22.4809 | 25.297 | 25.3173 | 30.149 | 27.6474 | 27.6452 | 26.9652 | 31.226 | 28.9252 | 30.1145 | 28.0882 | 26.897 | 27.5575 | 22.7236 | 21.1781 | 20.9378 | 22.0983 | 21.2352 | 15.8012 | 10.9684 | 6.8452 | 1.3363 | 4.9705 | 1.8441 | -30.067 | -24.4066 | -28.19 | -19.7162 | -8.4289 | -8.6658 | -9.1518 | 11.505 | 11.5047 | 14.6776 | 18.1035 | 29.4844 | 28.8617 | 25.4379 | 25.4543 | 29.9629 | 28.263 | 30.1981 | 27.1931 | 33.9117 | 31.8008 | 27.5803 | 24.9637 | 26.7393 | 25.4468 | 22.8224 | 19.5243 | 17.128 | 22.2614 | 21.6732 | 12.3494 | 9.0834 | 5.2729 | 1.5486 | 5.2788 | 1.8658 | No | No
22 |  | 2020-04-24 00:10 | 43945.0067 | 38.9902 | 54.2007 | 60.2706 | 65.6747 | -30.067 | -25.8004 | -24.9911 | -19.5272 | -7.6682 | -9.7842 | -5.6832 | 8.4867 | 12.5719 | 13.431 | 20.3421 | 25.5641 | 24.4347 | 25.3178 | 25.4769 | 29.8978 | 27.4414 | 27.7105 | 28.6099 | 31.3941 | 28.9424 | 29.7914 | 27.8081 | 26.5125 | 27.4113 | 22.672 | 21.1883 | 20.6635 | 22.0701 | 20.9592 | 15.2799 | 10.5302 | 6.6005 | 1.381 | 5.0543 | 1.831 | -30.067 | -24.4066 | -27.2458 | -20.1713 | -8.4289 | -7.0227 | 1.0972 | 11.38 | 7.103 | 14.0864 | 17.6893 | 21.4581 | 29.3756 | 24.318 | 26.6511 | 26.9215 | 26.7149 | 27.627 | 35.7097 | 29.6797 | 26.4065 | 26.4732 | 24.5406 | 27.7568 | 28.3532 | 19.8325 | 21.3432 | 18.2953 | 17.7105 | 15.1774 | 10.7638 | 8.0777 | 5.4763 | 1.3758 | 5.1073 | 2.2132 | No | No
23 |  | 2020-04-24 00:10 | 43945.0067 | 38.7922 | 54.2007 | 64.2414 | 68.575 | -30.067 | -25.5676 | -24.7889 | -19.879 | -7.7713 | -9.2545 | -3.536 | 8.9156 | 12.0923 | 13.4268 | 20.0051 | 24.9464 | 25.1875 | 24.8592 | 25.9124 | 29.4323 | 27.9276 | 32.118 | 29.8086 | 30.9506 | 28.729 | 29.8452 | 27.8835 | 27.5169 | 27.6369 | 22.3005 | 21.1904 | 20.31 | 21.6875 | 20.5582 | 14.8439 | 10.2027 | 6.4515 | 1.3776 | 4.926 | 1.8432 | -30.067 | -24.4066 | -22.2348 | -26.6201 | -8.4289 | -7.0227 | 1.6256 | 10.3872 | 6.447 | 13.4019 | 17.2315 | 15.187 | 23.4124 | 15.0212 | 28.5001 | 27.6881 | 29.6511 | 42.3519 | 28.6456 | 24.0621 | 27.2231 | 31.0137 | 30.2467 | 31.6877 | 27.8679 | 20.0593 | 19.5865 | 17.9523 | 20.0724 | 20.2551 | 12.8951 | 9.1201 | 6.1707 | 1.7267 | 3.5879 | 1.8108 | No | No
24 |  | 2020-04-24 00:10 | 43945.0067 | 39.433 | 54.2007 | 62.1416 | 67.8495 | -30.067 | -25.378 | -24.3094 | -20.4101 | -7.8613 | -8.8482 | -2.2872 | 9.1641 | 11.5394 | 13.4231 | 19.6951 | 24.3388 | 24.5108 | 24.2503 | 26.1452 | 30.1624 | 27.7806 | 34.8089 | 29.5417 | 30.7718 | 28.3522 | 29.9157 | 28.4239 | 28.1246 | 27.8162 | 22.1617 | 20.6959 | 20.2304 | 21.7699 | 20.4552 | 14.5967 | 10.0473 | 6.5972 | 1.352 | 4.7627 | 1.8726 | -30.067 | -24.4066 | -22.2348 | -26.6201 | -8.4289 | -7.0227 | 1.6256 | 10.3872 | 3.5301 | 13.4019 | 17.2315 | 15.187 | 5.8459 | 12.2846 | 23.5233 | 34.6755 | 27.6469 | 32.8504 | 26.6116 | 29.4957 | 26.1643 | 31.0385 | 30.9773 | 28.2004 | 28.6899 | 20.5357 | 19.4773 | 19.4134 | 20.7806 | 15.9617 | 9.4685 | 5.0608 | 6.2158 | 1.0359 | 3.6959 | 1.3138 | No | No
25 |  | 2020-04-24 00:10 | 43945.0067 | 39.4843 | 54.2007 | 58.697 | 64.9689 | -30.067 | -25.2047 | -23.9381 | -20.9215 | -8.0129 | -8.529 | -1.4472 | 9.2198 | 10.97 | 13.8283 | 19.4116 | 23.7413 | 23.8356 | 23.5707 | 25.574 | 30.6495 | 27.973 | 34.3386 | 29.0667 | 30.1752 | 28.5789 | 29.813 | 28.8473 | 28.3729 | 27.9491 | 21.8684 | 20.6387 | 20.0209 | 21.3241 | 19.9521 | 14.2013 | 9.5923 | 6.3724 | 1.3744 | 4.6968 | 1.8474 | -30.0027 | -24.1306 | -22.2348 | -26.6201 | -10.3848 | -7.0227 | 1.6256 | 7.3254 | 3.5301 | 18.0541 | 17.2315 | 14.9725 | 18.2632 | 3.1529 | 22.5227 | 29.5884 | 32.0787 | 27.3297 | 23.7029 | 24.9291 | 28.7897 | 26.3928 | 29.5818 | 29.1349 | 30.5959 | 23.0065 | 19.187 | 19.2764 | 18.2247 | 15.6983 | 11.2355 | 6.4037 | 5.7448 | 2.1178 | 4.2457 | 1.8746 | No | No
26 |  | 2020-04-24 00:10 | 43945.0067 | 37.5984 | 54.2007 | 59.671 | 65.4519 | -30.067 | -25.015 | -23.6442 | -21.4116 | -8.3631 | -8.2738 | -0.83942 | 8.8396 | 10.4165 | 15.0502 | 19.3665 | 23.1519 | 23.5955 | 22.9651 | 26.0608 | 30.4616 | 29.3249 | 33.779 | 28.6951 | 29.9561 | 28.1371 | 29.7069 | 28.9445 | 28.215 | 28.5388 | 21.9744 | 20.4429 | 20.0051 | 21.129 | 20.0209 | 13.9717 | 9.5958 | 6.465 | 1.5425 | 4.7128 | 1.8581 | -29.9394 | -24.0424 | -22.2348 | -26.6201 | -11.298 | -6.4565 | 2.3386 | 5.5125 | 5.9575 | 18.9147 | 20.3053 | 14.8985 | 22.3644 | 18.192 | 29.918 | 28.5763 | 31.115 | 27.829 | 25.0584 | 29.3756 | 25.9367 | 27.731 | 29.8408 | 29.31 | 30.3426 | 18.44 | 20.4159 | 18.8889 | 23.075 | 20.5704 | 11.904 | 9.3745 | 6.0808 | 2.0648 | 4.0846 | 2.0963 | No | No
27 |  | 2020-04-24 00:10 | 43945.0067 | 39.1318 | 54.2007 | 59.658 | 65.6747 | -30.067 | -24.8593 | -23.4079 | -21.879 | -8.6862 | -7.5247 | 0.45747 | 8.4863 | 10.4128 | 15.876 | 19.5168 | 22.5762 | 23.4361 | 22.5952 | 26.5662 | 30.1115 | 29.0168 | 33.3495 | 28.241 | 29.6667 | 28.0559 | 29.165 | 29.6543 | 28.2747 | 28.4719 | 21.63 | 20.3646 | 19.6487 | 21.2785 | 19.718 | 13.5318 | 9.3438 | 6.3615 | 1.7001 | 4.3934 | 1.9019 | -29.9394 | -24.0424 | -22.2348 | -26.6201 | -11.298 | -3.7719 | 5.477 | 5.5125 | 11.9752 | 18.9147 | 20.3053 | 14.8985 | 21.7477 | 19.4073 | 24.9491 | 23.1842 | 22.5986 | 27.7247 | 23.3855 | 23.6602 | 26.5134 | 28.9094 | 31.3544 | 28.1988 | 26.6478 | 17.5055 | 17 | 17.2109 | 16.2006 | 14.9191 | 9.1954 | 7.4312 | 6.0558 | 2.6734 | 4.3785 | 2.7709 | No | No
28 |  | 2020-04-24 00:10 | 43945.0067 | 39.1436 | 54.2007 | 60.8523 | 67.136 | -30.067 | -24.7306 | -23.2159 | -22.3223 | -8.9827 | -6.7314 | 1.6557 | 8.1603 | 10.679 | 16.3647 | 19.6412 | 22.2806 | 23.0829 | 22.8632 | 26.0252 | 29.4591 | 28.4556 | 32.7196 | 27.8883 | 29.974 | 27.5522 | 29.7731 | 29.2682 | 28.1608 | 28.3251 | 21.5727 | 20.1768 | 19.5632 | 20.8386 | 19.3635 | 13.1236 | 9.1385 | 6.2349 | 1.6652 | 4.4648 | 2.0207 | -29.9394 | -24.0424 | -22.2348 | -26.6201 | -11.298 | -3.7719 | 5.477 | 5.5231 | 11.9752 | 16.2577 | 20.3053 | 22.1146 | 19.0899 | 26.2495 | 19.946 | 16.2989 | 23.9756 | 19.0222 | 24.451 | 31.7398 | 24.5921 | 30.9722 | 28.6813 | 29.3513 | 26.3309 | 21.1979 | 18.3821 | 20.82 | 19.8709 | 22.1729 | 11.2361 | 7.4376 | 4.6908 | 1.549 | 3.4299 | 1.9744 | No | No
29 |  | 2020-04-24 00:10 | 43945.0067 | 39.9604 | 54.2007 | 55.2245 | 62.2068 | -30.067 | -24.6939 | -22.8013 | -22.732 | -9.2529 | -6.1525 | 2.4689 | 7.8622 | 11.1073 | 16.023 | 19.7447 | 22.2568 | 22.684 | 23.5539 | 25.5525 | 28.8076 | 28.0046 | 32.0516 | 27.3622 | 29.5967 | 27.1614 | 29.4403 | 29.421 | 28.3902 | 28.3382 | 21.4253 | 19.8347 | 19.7795 | 21.415 | 19.7956 | 12.9349 | 8.8057 | 6.113 | 1.6732 | 4.4316 | 2.0784 | -29.9394 | -25.0894 | -19.7588 | -26.3155 | -11.298 | -3.7719 | 5.477 | 5.5295 | 14.0098 | 13.1928 | 17.5042 | 22.1146 | 19.0899 | 28.1805 | 21.0097 | 27.4268 | 22.5258 | 23.5851 | 22.6611 | 29.0435 | 23.4934 | 26.1852 | 30.7592 | 24.6569 | 29.8151 | 21.5904 | 18.8105 | 18.2926 | 23.0075 | 15.2089 | 9.6936 | 5.333 | 5.7472 | 2.7088 | 4.774 | 2.8466 | No | No
30 |  | 2020-04-24 00:10 | 43945.0067 | 41.2088 | 54.2007 | 57.5832 | 63.8038 | -30.067 | -24.7728 | -22.1332 | -23.101 | -9.4978 | -5.7127 | 3.0601 | 7.5904 | 11.7295 | 15.7083 | 19.1009 | 22.2363 | 22.7811 | 25.5694 | 25.0556 | 29.0553 | 27.5773 | 31.6123 | 27.0037 | 29.505 | 26.8294 | 29.4179 | 29.3816 | 27.968 | 29.0882 | 21.2079 | 19.6758 | 19.3522 | 21.0175 | 19.357 | 12.5866 | 8.4206 | 5.9937 | 1.8099 | 4.4979 | 2.1668 | -29.9394 | -25.2619 | -19.4972 | -26.2737 | -11.2785 | -3.7719 | 6.0767 | 5.5541 | 14.2359 | 13.1928 | 7.2373 | 22.1146 | 25.765 | 31.3545 | 17.2184 | 29.1826 | 24.3665 | 28.8786 | 23.472 | 26.3676 | 23.8578 | 30.1784 | 27.1384 | 25.13 | 32.1359 | 19.484 | 18.699 | 16.6258 | 19.8825 | 17.4867 | 11.2407 | 8.2248 | 5.8303 | 0.49356 | 4.7452 | 2.1472 | No | No
31 |  | 2020-04-24 00:10 | 43945.0067 | 38.3525 | 54.2007 | 54.1938 | 62.2068 | -30.067 | -24.8414 | -21.634 | -23.4431 | -9.7124 | -5.3695 | 3.938 | 7.3513 | 12.1983 | 15.2784 | 18.4637 | 22.6014 | 23.4879 | 27.0527 | 24.467 | 28.8143 | 27.2497 | 31.153 | 26.558 | 29.0745 | 26.7003 | 29.9586 | 29.6977 | 27.7318 | 29.1661 | 21.4256 | 19.4737 | 19.2129 | 20.8405 | 19.7513 | 13.1948 | 8.678 | 6.0568 | 1.7558 | 4.6707 | 2.1153 | -29.9394 | -25.2619 | -19.4972 | -26.2737 | -11.2206 | -3.7719 | 7.4973 | 5.627 | 14.2359 | 5.8118 | 7.2373 | 25.983 | 26.2266 | 29.8532 | 16.6106 | 26.605 | 26.096 | 17.192 | 20.0844 | 21.3053 | 26.507 | 32.679 | 30.0673 | 28.8024 | 28.7235 | 23.0377 | 18.0924 | 20.1341 | 21.5344 | 21.144 | 15.0022 | 7.9678 | 6.1692 | 1.3694 | 5.5462 | 1.7045 | No | No
32 |  | 2020-04-24 00:10 | 43945.0067 | 39.6073 | 54.2007 | 52.339 | 59.6541 | -30.067 | -24.901 | -21.2489 | -23.7582 | -9.9025 | -5.0964 | 4.6763 | 7.1384 | 12.481 | 14.6233 | 17.834 | 23.389 | 23.914 | 27.1273 | 23.9208 | 28.5979 | 27.3698 | 30.5352 | 26.4649 | 28.6878 | 26.8344 | 29.9332 | 29.5821 | 27.8774 | 29.1063 | 21.6913 | 19.4611 | 19.5049 | 20.9597 | 19.3998 | 12.7689 | 8.2479 | 5.9646 | 1.6766 | 4.5717 | 1.9776 | -29.9394 | -25.2619 | -19.4972 | -26.2737 | -11.2206 | -3.7719 | 7.4973 | 5.627 | 13.0193 | 1.3895 | 7.2373 | 26.3343 | 24.9186 | 27.5397 | 17.5327 | 27.6688 | 26.8502 | 25.5132 | 28.1203 | 24.9041 | 27.2681 | 28.9339 | 31.336 | 26.663 | 27.5588 | 22.5726 | 17.6476 | 20.6307 | 17.1644 | 17.2049 | 10.7669 | 4.4114 | 5.7774 | 1.6519 | 3.2132 | 1.0293 | No | No
33 |  | 2020-04-24 00:10 | 43945.0067 | 39.5211 | 54.2007 | 57.63 | 63.8038 | -30.067 | -24.9524 | -20.945 | -24.0468 | -10.0717 | -5.07 | 5.2206 | 6.948 | 12.4873 | 13.9731 | 18.3378 | 23.9643 | 23.9848 | 27.066 | 23.5068 | 28.6719 | 26.8743 | 30.0922 | 26.4506 | 28.3053 | 26.7783 | 29.7582 | 30.0035 | 27.5438 | 28.7432 | 21.5577 | 19.187 | 19.608 | 20.6536 | 19.2453 | 13.155 | 8.4393 | 5.8942 | 1.6293 | 4.5805 | 2.0024 | -30.0174 | -25.2619 | -19.4972 | -26.2737 | -11.2206 | -6.9224 | 7.4973 | 5.6633 | 12.524 | 1.3895 | 23.8436 | 26.0396 | 24.3775 | 24.4992 | 21.3826 | 29.841 | 21.809 | 22.4056 | 24.4663 | 24.9116 | 32.0828 | 27.9314 | 30.7404 | 24.2316 | 24.0054 | 19.5426 | 19.2052 | 20.4234 | 21.4613 | 21.8364 | 14.5938 | 9.7657 | 4.2276 | 0.90131 | 4.9502 | 2.8242 | No | No
34 |  | 2020-04-24 00:10 | 43945.0067 | 39.2604 | 54.2007 | 58.1323 | 66.4665 | -30.067 | -24.9967 | -20.7014 | -24.3092 | -10.2217 | -5.3628 | 5.6369 | 6.7994 | 12.4927 | 13.5023 | 19.9369 | 24.0541 | 24.0444 | 26.6447 | 23.2888 | 28.6852 | 26.5389 | 29.4746 | 26.5422 | 27.779 | 27.9713 | 29.5188 | 29.8042 | 27.7431 | 28.3854 | 21.5225 | 19.165 | 19.6637 | 21.0899 | 19.6536 | 12.8894 | 8.3024 | 5.7584 | 1.5272 | 4.4445 | 2.071 | -30.0287 | -25.2619 | -19.6578 | -25.5753 | -11.2206 | -7.6396 | 7.4973 | 5.9092 | 11.4397 | 12.6487 | 24.4116 | 23.1027 | 24.1359 | 22.7079 | 25.5557 | 27.4499 | 25.0707 | 22.4512 | 28.7547 | 28.2622 | 25.5503 | 28.5327 | 32.5248 | 28.9292 | 27.1429 | 22.0659 | 19.0304 | 18.3435 | 21.0563 | 16.5519 | 10.966 | 7.2684 | 5.7494 | 0.65074 | 3.0605 | 1.944 | No | No
35 |  | 2020-04-24 00:10 | 43945.0067 | 38.7784 | 54.2007 | 58.4783 | 64.4253 | -30.067 | -25.0348 | -20.5724 | -24.3751 | -10.354 | -5.6295 | 5.8826 | 6.6803 | 12.1518 | 13.5495 | 20.9511 | 23.9275 | 24.0075 | 27.5907 | 24.4125 | 28.3436 | 26.4756 | 29.2558 | 26.6855 | 28.1305 | 27.7798 | 29.574 | 30.5498 | 27.5136 | 28.8068 | 21.3456 | 19.2479 | 19.4416 | 20.6791 | 19.5075 | 12.6345 | 8.3692 | 5.7424 | 1.4945 | 4.3511 | 2.1345 | -30.0287 | -25.2619 | -19.9393 | -24.6146 | -11.2206 | -7.6396 | 5.1765 | 5.9092 | 8.6606 | 13.8161 | 24.4116 | 23.1027 | 23.7007 | 33.4197 | 28.5126 | 20.4725 | 26.1707 | 29.4675 | 27.4071 | 26.228 | 29.0644 | 30.7085 | 31.453 | 29.9387 | 31.3448 | 18.507 | 18.216 | 17.9696 | 18.5951 | 18.7121 | 14.9011 | 12.5032 | 4.9875 | 1.5685 | 4.181 | 3.0539 | No | No
36 |  | 2020-04-24 00:10 | 43945.0067 | 37.6784 | 54.2007 | 53.0915 | 59.6541 | -30.067 | -25.0679 | -20.4743 | -24.4098 | -10.4702 | -5.8709 | 5.5464 | 6.5236 | 11.7867 | 13.5894 | 21.6621 | 23.8164 | 23.9641 | 29.0913 | 24.5906 | 27.7301 | 26.502 | 29.0797 | 27.0757 | 27.7741 | 28.0766 | 29.7112 | 30.4311 | 28.0449 | 29.2045 | 21.117 | 18.9288 | 19.5566 | 20.8158 | 19.7288 | 13.0709 | 9.8432 | 5.6248 | 1.2876 | 4.3422 | 2.2196 | -30.0287 | -25.2619 | -19.9393 | -24.6146 | -11.2206 | -7.6396 | 2.782 | 4.5372 | 8.6606 | 13.8161 | 22.7001 | 23.1027 | 23.1624 | 32.2156 | 14.4378 | 20.0288 | 27.3285 | 25.6739 | 26.631 | 26.6502 | 25.9927 | 29.3453 | 27.5971 | 27.2897 | 30.9851 | 19.5966 | 17.5649 | 21.4903 | 20.7238 | 20.7532 | 11.1458 | 12.883 | 5.3715 | 0.76348 | 4.0005 | 2.254 | No | No
37 |  | 2020-04-24 00:10 | 43945.0068 | 39.3075 | 54.2007 | 54.8517 | 62.2068 | -30.067 | -25.2731 | -20.3922 | -24.4396 | -10.5656 | -6.0884 | 5.2372 | 6.2316 | 11.4485 | 13.6004 | 21.2905 | 23.4532 | 23.7066 | 28.8988 | 23.9764 | 27.1973 | 26.8709 | 28.7459 | 26.4988 | 28.0758 | 27.5435 | 29.7563 | 30.2344 | 27.804 | 28.9759 | 21.1108 | 18.8801 | 19.6526 | 20.4181 | 19.4138 | 12.7116 | 9.7265 | 5.6841 | 1.3124 | 4.2638 | 2.1999 | -30.067 | -28.6992 | -19.9393 | -24.6146 | -11.1228 | -7.6396 | 2.782 | 3.963 | 10.9048 | 13.5183 | 15.5987 | 12.9811 | 20.9739 | 18.4001 | 22.5433 | 21.6173 | 29.4771 | 26.3102 | 17.6698 | 32.6345 | 24.2358 | 30.1118 | 30.5365 | 25.1551 | 25.3421 | 22.2249 | 17.4447 | 18.4173 | 19.9944 | 18.9328 | 9.4308 | 7.7321 | 5.6266 | 0.55163 | 4.3365 | 2.2258 | No | No
38 |  | 2020-04-24 00:10 | 43945.0068 | 39.6555 | 54.2007 | 52.5069 | 59.6541 | -30.067 | -25.6343 | -20.3232 | -24.4652 | -10.6426 | -6.2831 | 4.9544 | 5.9656 | 11.8221 | 13.5885 | 20.8009 | 22.834 | 23.3999 | 28.2792 | 24.3077 | 26.7344 | 27.0004 | 28.3524 | 27.0935 | 28.5888 | 27.4535 | 29.8793 | 29.9622 | 27.6717 | 28.8409 | 20.9451 | 18.7437 | 19.458 | 20.5096 | 19.4636 | 13.2901 | 10.0856 | 5.6114 | 1.3054 | 4.2919 | 2.1948 | -30.067 | -28.6992 | -19.9393 | -24.6146 | -11.1228 | -8.6741 | 2.782 | 3.963 | 14.35 | 13.5183 | 15.5987 | 12.9811 | 20.9739 | 16.5183 | 26.3458 | 28.0643 | 24.1383 | 22.2083 | 32.0282 | 26.0991 | 28.0397 | 29.1062 | 24.1229 | 27.704 | 27.5415 | 21.186 | 19.375 | 17.8548 | 21.567 | 19.9585 | 15.4134 | 10.8513 | 5.8467 | 2.1583 | 4.9626 | 1.7789 | No | No
39 |  | 2020-04-24 00:10 | 43945.0068 | 38.6707 | 54.2007 | 50.7344 | 59.6541 | -30.067 | -25.9685 | -20.2652 | -24.4871 | -10.7095 | -6.6663 | 4.6532 | 5.802 | 12.2959 | 13.5783 | 20.334 | 22.2248 | 23.0776 | 27.6165 | 24.6577 | 27.5286 | 26.6189 | 27.946 | 27.9396 | 28.8997 | 27.3785 | 29.9555 | 29.6919 | 27.468 | 28.5586 | 21.301 | 18.6362 | 19.3747 | 20.6942 | 19.3596 | 12.9129 | 9.6083 | 5.6755 | 1.4617 | 4.2176 | 2.1022 | -30.067 | -28.6992 | -19.9393 | -24.6146 | -11.1228 | -10.0348 | -0.25913 | 6.6581 | 14.35 | 13.5183 | 15.5987 | 18.197 | 19.7749 | 13.1238 | 26.2348 | 30.1911 | 24.0441 | 28.5409 | 27.8878 | 30.5891 | 24.6965 | 30.815 | 26.9264 | 23.9847 | 26.4485 | 21.7363 | 16.6191 | 17.979 | 19.017 | 15.4639 | 9.0276 | 6.3856 | 6.0823 | 1.3999 | 2.0028 | 0.85402 | No | No
40 |  | 2020-04-24 00:10 | 43945.0068 | 37.3813 | 54.2007 | 57.7671 | 65.8866 | -30.067 | -26.2755 | -20.2162 | -24.5059 | -10.7675 | -7.0226 | 4.0607 | 6.1408 | 12.4385 | 13.4456 | 19.8684 | 22.2024 | 22.7115 | 27.0673 | 24.9268 | 27.9325 | 26.7541 | 28.2627 | 27.3927 | 29.1321 | 27.3423 | 29.6006 | 29.3536 | 27.5039 | 28.2676 | 21.7171 | 18.3126 | 19.1088 | 20.2688 | 19.3072 | 12.6291 | 9.394 | 5.6761 | 1.5205 | 4.127 | 2.0005 | -30.067 | -28.9274 | -20.1864 | -23.3242 | -11.1228 | -10.0348 | -4.3322 | 7.7214 | 11.1521 | 11.0474 | 14.5461 | 23.1068 | 19.573 | 24.2649 | 27.9634 | 30.2665 | 29.1679 | 28.5985 | 12.8175 | 29.8213 | 29.9904 | 27.829 | 26.768 | 27.5464 | 26.3431 | 24.8117 | 14.8434 | 17.0747 | 17.3782 | 19.5058 | 16.3244 | 8.8818 | 5.0051 | 2.1942 | 4.2301 | 2.1208 | No | No
41 |  | 2020-04-24 00:10 | 43945.0068 | 40.3467 | 54.2007 | 53.6021 | 60.4459 | -30.067 | -26.7751 | -20.3697 | -23.5376 | -10.8176 | -7.3519 | 3.4815 | 6.4105 | 12.196 | 13.1251 | 19.3877 | 22.3468 | 22.3608 | 26.8635 | 25.8757 | 28.6246 | 27.3421 | 28.1307 | 27.0014 | 28.7674 | 27.6667 | 29.4247 | 28.9095 | 27.4492 | 28.1777 | 21.9488 | 17.9921 | 18.7001 | 20.3531 | 19.2729 | 13.3236 | 9.2254 | 5.5007 | 1.497 | 4.1924 | 2.1053 | -30.067 | -29.1683 | -22.4757 | -18.8537 | -11.1228 | -10.0348 | -4.3322 | 9.8059 | 10.4182 | 10.5438 | 14.3725 | 23.1068 | 19.1231 | 25.43 | 28.8922 | 31.7337 | 29.4094 | 27.2282 | 23.1572 | 22.6418 | 26.3971 | 29.4628 | 25.0101 | 26.8932 | 25.783 | 22.8753 | 17.9159 | 16.3165 | 19.9906 | 19.4559 | 10.6294 | 7.203 | 4.5026 | 1.3704 | 4.879 | 2.6971 | No | No
42 |  | 2020-04-24 00:10 | 43945.0068 | 39.4414 | 54.2007 | 59.6509 | 64.9689 | -30.067 | -27.3932 | -20.6206 | -22.455 | -10.8608 | -7.6543 | 2.9173 | 7.6749 | 11.9776 | 12.8313 | 18.9302 | 22.4664 | 22.0023 | 26.8031 | 26.1221 | 29.0917 | 27.526 | 28.2344 | 26.4792 | 28.2703 | 27.5416 | 29.7305 | 28.5481 | 27.1146 | 27.7923 | 22.3131 | 18.3278 | 18.6649 | 20.0606 | 19.2519 | 13.0316 | 9.0407 | 5.4883 | 1.5033 | 4.2234 | 2.1642 | -30.067 | -29.1683 | -22.4757 | -18.8537 | -9.3814 | -10.0348 | -4.3322 | 11.9419 | 10.4182 | 12.6236 | 14.3725 | 23.084 | 18.9622 | 27.1888 | 25.8101 | 30.4713 | 27.3328 | 29.6015 | 23.5001 | 26.1676 | 28.5801 | 31.0675 | 25.092 | 25.9375 | 25.6355 | 23.851 | 20.1282 | 18.8467 | 19.5037 | 19.8784 | 12.8799 | 7.7143 | 5.0738 | 1.6229 | 3.8102 | 2.4663 | No | No
43 |  | 2020-04-24 00:10 | 43945.0068 | 39.3593 | 54.2007 | 56.403 | 64.7056 | -30.067 | -28.0009 | -20.8469 | -21.7051 | -10.3415 | -7.9304 | 2.3697 | 8.6229 | 11.711 | 13.6691 | 18.4973 | 22.5466 | 21.6708 | 26.8616 | 26.0851 | 29.0277 | 27.2983 | 28.0345 | 26.0904 | 28.0648 | 27.989 | 29.5362 | 29.6931 | 27.2511 | 27.3506 | 22.3817 | 18.4522 | 18.7606 | 20.0367 | 19.4978 | 13.3681 | 9.1019 | 5.3888 | 1.4695 | 4.1764 | 2.1723 | -30.067 | -29.1683 | -22.4757 | -18.8537 | -8.1419 | -10.0348 | -4.3322 | 11.9419 | 7.9714 | 18.2629 | 17.904 | 22.9209 | 24.283 | 26.6653 | 26.0483 | 24.1411 | 22.6122 | 19.7993 | 23.1403 | 25.2728 | 27.6585 | 31.3849 | 33.875 | 30.3327 | 21.8907 | 20.9426 | 18.0846 | 18.6995 | 21.8313 | 20.6122 | 13.2812 | 9.5887 | 4.6768 | 1.3695 | 3.7712 | 1.998 | No | No
44 |  | 2020-04-24 00:10 | 43945.0068 | 40.4685 | 54.2007 | 60.1927 | 66.978 | -30.067 | -28.5976 | -21.0501 | -21.1536 | -9.9424 | -8.181 | 2.1576 | 9.2954 | 11.2542 | 14.7223 | 18.8213 | 22.6033 | 23.0554 | 26.4967 | 26.0998 | 28.4565 | 26.8999 | 27.5237 | 26.3202 | 27.8124 | 27.4122 | 30.0177 | 29.7321 | 27.5984 | 27.3326 | 22.1161 | 18.6694 | 18.6887 | 20.4926 | 19.6188 | 12.8987 | 8.8786 | 5.2953 | 1.5394 | 4.1999 | 2.0905 | -30.067 | -29.1683 | -22.4757 | -18.8537 | -8.1419 | -11.2366 | 2.7775 | 11.8306 | 6.7092 | 18.2629 | 20.7541 | 22.9209 | 27.6619 | 16.8059 | 26.2382 | 20.0464 | 29.3004 | 20.7481 | 26.8261 | 25.4466 | 27.4182 | 27.7837 | 28.5236 | 25.542 | 27.8151 | 22.3333 | 19.7319 | 19.8564 | 21.2894 | 21.5758 | 10.0602 | 5.1727 | 5.2972 | 2.5066 | 3.6308 | 1.8438 | No | No
45 |  | 2020-04-24 00:10 | 43945.0068 | 39.4582 | 54.2007 | 59.819 | 64.9689 | -30.067 | -29.1683 | -21.2314 | -20.7323 | -9.6283 | -8.7418 | 2.2538 | 9.7162 | 10.8221 | 15.4554 | 19.1629 | 22.6511 | 24.1127 | 25.8904 | 26.1365 | 27.9227 | 27.8107 | 27.5384 | 25.7962 | 27.6131 | 28.2814 | 29.9796 | 29.3403 | 27.4199 | 27.1785 | 22.1452 | 19.033 | 19.134 | 21.1713 | 20.1114 | 12.71 | 8.6429 | 5.351 | 1.6228 | 4.0981 | 2.1002 | -30.067 | -29.1683 | -22.4757 | -18.8537 | -8.1419 | -24.8441 | 2.7775 | 11.4783 | 5.9525 | 18.2629 | 20.7541 | 22.7981 | 27.4208 | 16.5748 | 26.3935 | 25.4795 | 30.6233 | 29.0162 | 19.3481 | 26.532 | 30.7898 | 30.9172 | 28.2666 | 28.4644 | 26.2201 | 20.2885 | 20.5041 | 21.291 | 25.5931 | 21.0902 | 14.3344 | 8.3935 | 5.544 | 0.24214 | 5.0416 | 2.3044 | No | No
46 |  | 2020-04-24 00:10 | 43945.0068 | 39.0097 | 54.2007 | 52.3637 | 59.6541 | -30.067 | -29.1683 | -21.4255 | -20.2075 | -9.377 | -9.409 | 2.3343 | 10.0223 | 10.3126 | 15.9201 | 19.4347 | 22.6474 | 24.6434 | 25.2848 | 26.106 | 27.8106 | 28.1236 | 27.3146 | 25.863 | 27.2027 | 28.0823 | 30.0428 | 29.4394 | 27.7179 | 26.9069 | 21.8614 | 18.8886 | 19.2834 | 22.1301 | 20.082 | 12.9308 | 8.6107 | 5.385 | 1.4995 | 4.0905 | 2.0941 | -30.067 | -29.1683 | -24.0911 | -15.7837 | -8.1419 | -24.8441 | 2.7775 | 11.4783 | 4.2954 | 17.6269 | 20.7541 | 22.5852 | 26.605 | 16.1599 | 23.5581 | 25.5183 | 28.4062 | 26.1065 | 29.7116 | 22.6702 | 27.3698 | 31.3413 | 30.0824 | 28.1216 | 23.6367 | 20.3854 | 17.3753 | 18.112 | 24.0315 | 19.3183 | 10.3438 | 8.1377 | 5.5455 | 1.477 | 3.1747 | 1.7792 | No | No
47 |  | 2020-04-24 00:10 | 43945.0068 | 39.083 | 54.2007 | 55.7012 | 62.2068 | -30.067 | -29.1683 | -21.8274 | -18.805 | -9.1733 | -10.0731 | 2.4019 | 10.0595 | 9.8092 | 16.215 | 19.7796 | 22.6384 | 24.991 | 24.7713 | 25.6016 | 27.3655 | 28.1564 | 27.2879 | 26.8152 | 27.0552 | 28.5286 | 30.8299 | 29.5702 | 27.9903 | 26.4914 | 21.9756 | 18.8659 | 19.1515 | 22.5334 | 20.0027 | 12.7219 | 8.3587 | 5.2589 | 1.4324 | 3.9654 | 1.9676 | -30.067 | -29.1683 | -25.46 | -14.6306 | -8.1419 | -24.8441 | 2.6928 | 8.1099 | 4.2954 | 17.6269 | 22.0464 | 22.5852 | 26.605 | 23.438 | 20.5234 | 21.497 | 28.2314 | 27.1644 | 27.1118 | 26.4913 | 30.2132 | 34.5718 | 28.8037 | 31.8621 | 26.3907 | 22.3107 | 19.7966 | 19.1343 | 26.0038 | 19.8812 | 12.318 | 5.8093 | 3.8195 | 1.0053 | 2.9406 | 1.3971 | No | No
48 |  | 2020-04-24 00:10 | 43945.0068 | 39.1955 | 54.2007 | 56.9316 | 62.6644 | -30.067 | -29.1683 | -22.2027 | -17.8859 | -9.0066 | -10.7338 | 2.3905 | 9.7518 | 9.3276 | 16.452 | 20.2293 | 22.6307 | 24.973 | 24.8308 | 25.1859 | 26.7612 | 27.9157 | 27.7835 | 26.9117 | 27.0009 | 28.4497 | 31.5278 | 29.4988 | 28.6197 | 26.6077 | 21.9368 | 18.7401 | 19.1266 | 23.0361 | 19.97 | 13.036 | 8.2121 | 5.3563 | 1.5366 | 3.9054 | 1.9756 | -30.067 | -29.1683 | -25.46 | -14.6306 | -6.707 | -24.8441 | 2.0493 | 7.3142 | 7.7814 | 16.9063 | 22.2032 | 22.8965 | 20.8615 | 25.1632 | 21.6647 | 19.922 | 24.5974 | 30.2795 | 28.2367 | 26.3383 | 31.2364 | 32.2443 | 30.2792 | 28.3615 | 23.9064 | 26.0662 | 20.9331 | 20.5043 | 24.6356 | 18.4552 | 13.6837 | 6.9353 | 7.0099 | 2.8782 | 3.293 | 1.2676 | No | No
49 |  | 2020-04-24 00:10 | 43945.0068 | 40.7709 | 54.2007 | 58.6782 | 64.1257 | -30.067 | -29.1683 | -22.551 | -17.2305 | -8.0533 | -11.3904 | 2.3423 | 9.4706 | 9.6313 | 16.256 | 20.5795 | 22.7645 | 24.459 | 25.1221 | 24.8691 | 26.4 | 27.7867 | 27.8735 | 26.5585 | 26.9278 | 29.1659 | 31.3929 | 29.6246 | 28.559 | 26.9757 | 23.5652 | 19.4383 | 19.3974 | 23.3103 | 19.569 | 12.6355 | 7.951 | 5.4743 | 1.595 | 3.9998 | 1.9555 | -30.067 | -29.1683 | -25.46 | -14.6306 | -4.0492 | -24.8441 | 2.0493 | 7.3142 | 12.0231 | 13.5201 | 22.2032 | 23.7153 | 18.6916 | 27.752 | 23.3336 | 24.2664 | 27.4425 | 26.4834 | 21.0098 | 27.9452 | 28.3246 | 30.9341 | 30.1654 | 27.1578 | 29.3823 | 27.4716 | 21.5009 | 19.0842 | 23.4156 | 16.2536 | 11.067 | 5.5666 | 5.6195 | 1.3451 | 4.6021 | 2.207 | No | No
50 |  | 2020-04-24 00:10 | 43945.0068 | 40.0992 | 54.2007 | 53.7099 | 61.1154 | -30.067 | -29.1683 | -22.8725 | -16.7398 | -7.186 | -11.5747 | 2.3007 | 9.1368 | 10.0736 | 15.9491 | 20.8578 | 22.917 | 24.1074 | 25.686 | 24.7253 | 26.1375 | 27.5542 | 28.0099 | 26.2238 | 27.4701 | 28.7435 | 31.1211 | 29.3285 | 28.6047 | 26.98 | 23.7988 | 19.9851 | 19.4509 | 23.1895 | 19.7024 | 12.506 | 7.6648 | 5.5327 | 1.5697 | 3.8713 | 2.0096 | -30.067 | -29.1683 | -25.46 | -14.6306 | -4.0492 | -8.5082 | 2.0493 | 3.9733 | 12.0231 | 13.5201 | 20.5535 | 23.7153 | 23.6886 | 27.7082 | 23.8748 | 24.0999 | 27.4938 | 29.8395 | 24.1654 | 28.6368 | 27.5036 | 28.5352 | 26.3235 | 30.6357 | 27.6324 | 22.8482 | 21.2138 | 19.6077 | 21.9072 | 21.8986 | 10.7093 | 6.2739 | 5.7959 | 1.0871 | 2.5363 | 2.1046 | No | No
51 |  | 2020-04-24 00:10 | 43945.0068 | 40.0442 | 54.2007 | 58.2344 | 63.4562 | -30.067 | -29.1683 | -23.1672 | -16.3605 | -6.5617 | -10.6193 | 2.2649 | 8.5882 | 10.1822 | 15.6687 | 20.4236 | 22.9775 | 24.1797 | 25.7477 | 24.6279 | 26.2809 | 27.9115 | 28.0664 | 25.9369 | 27.6932 | 28.6753 | 30.8056 | 29.3853 | 28.5796 | 27.074 | 23.7153 | 19.8166 | 19.2844 | 23.0404 | 19.7767 | 12.3843 | 7.6035 | 5.6279 | 1.4197 | 3.6902 | 1.9264 | -30.067 | -29.1683 | -25.46 | -14.6306 | -4.0492 | -7.2841 | 2.0493 | 1.8545 | 9.1593 | 13.9685 | 14.1681 | 21.418 | 24.5801 | 24.48 | 24.04 | 28.6623 | 29.8514 | 27.0537 | 23.1571 | 30.0409 | 25.4921 | 27.4436 | 30.8401 | 26.3736 | 29.6697 | 23.0444 | 18.976 | 18.3567 | 20.836 | 17.9784 | 15.3363 | 8.7307 | 6.7035 | 0.72178 | 2.9781 | 1.4317 | No | No
52 |  | 2020-04-24 00:10 | 43945.0068 | 40.6257 | 54.2007 | 57.5367 | 64.9689 | -30.067 | -29.1683 | -23.4358 | -16.0609 | -6.0914 | -9.9425 | 2.2341 | 8.0576 | 10.0471 | 15.6376 | 19.9106 | 22.5837 | 24.2405 | 25.5842 | 24.428 | 26.5844 | 28.1627 | 27.8362 | 25.8157 | 27.6027 | 28.2532 | 30.624 | 30.3793 | 28.7506 | 28.1586 | 23.7724 | 19.8285 | 19.234 | 22.5948 | 19.6569 | 13.4906 | 8.0661 | 5.6621 | 1.5196 | 3.6204 | 1.8603 | -30.067 | -29.1683 | -25.9419 | -14.4677 | -4.0492 | -7.2841 | 2.1448 | 2.3539 | 9.1593 | 16.2389 | 14.1681 | 19.0649 | 24.7413 | 26.6006 | 20.1858 | 27.1051 | 27.6088 | 25.6918 | 27.3489 | 28.4821 | 23.6908 | 29.6001 | 34.5488 | 29.5479 | 29.8889 | 25.2923 | 23.8582 | 20.4974 | 20.5945 | 20.1754 | 16.2262 | 12.8808 | 6.8511 | 2.1239 | 3.353 | 2.319 | No | No
53 |  | 2020-04-24 00:10 | 43945.0068 | 39.6993 | 54.2007 | 59.6926 | 65.4519 | -30.067 | -29.1683 | -23.7844 | -15.7461 | -5.7266 | -9.4377 | 2.2395 | 7.5955 | 9.9283 | 15.7307 | 19.4188 | 22.2166 | 24.3517 | 26.1346 | 23.8867 | 26.7027 | 27.9202 | 27.4749 | 26.0701 | 28.3248 | 27.9974 | 30.262 | 30.7391 | 28.7431 | 28.1628 | 23.7907 | 21.0688 | 19.4022 | 22.3026 | 19.7433 | 13.7352 | 9.1071 | 5.9013 | 1.6165 | 3.73 | 2.0687 | -30.067 | -29.1683 | -26.8869 | -14.2092 | -4.0492 | -7.2841 | 2.2994 | 3.0766 | 9.1593 | 16.2389 | 14.1681 | 19.0649 | 24.9974 | 28.7592 | 15.3504 | 28.1359 | 27.1546 | 25.1286 | 25.899 | 30.7744 | 28.052 | 31.2568 | 29.5125 | 28.3054 | 28.6483 | 20.865 | 22.8829 | 18.8114 | 18.7476 | 19.3155 | 12.9739 | 10.677 | 5.342 | 2.1205 | 5.0716 | 2.8627 | No | No
54 |  | 2020-04-24 00:10 | 43945.0068 | 39.1257 | 54.2007 | 53.4938 | 57.4356 | -30.067 | -29.1683 | -24.1213 | -15.485 | -5.4069 | -9.0487 | 2.2483 | 7.1648 | 9.6187 | 15.8087 | 19.0165 | 21.8765 | 24.4522 | 26.7421 | 23.2215 | 26.9588 | 27.7584 | 27.1568 | 26.335 | 28.3571 | 28.3379 | 30.4183 | 31.292 | 28.5474 | 27.9637 | 23.8804 | 21.2061 | 19.2004 | 22.0266 | 19.4598 | 13.3064 | 9.3593 | 5.8047 | 1.5882 | 3.8644 | 2.2042 | -30.067 | -29.1683 | -26.8869 | -14.2092 | -3.7219 | -7.2841 | 2.2994 | 3.0766 | 1.7094 | 17.6229 | 16.4998 | 19.8906 | 24.3536 | 30.5389 | -4.998 | 26.9806 | 24.177 | 28.7919 | 26.8566 | 31.0308 | 29.4479 | 28.2731 | 33.5524 | 28.6288 | 26.5542 | 24.86 | 21.7185 | 16.7305 | 19.2286 | 18.9635 | 11.4455 | 8.7834 | 6.5341 | 1.3994 | 4.9499 | 2.7895 | No | No
55 |  | 2020-04-24 00:10 | 43945.0068 | 40.4183 | 54.2007 | 55.9831 | 62.2068 | -30.067 | -29.1683 | -24.4311 | -15.2738 | -5.1073 | -8.7421 | 2.2558 | 6.7598 | 8.9751 | 16.3632 | 18.7508 | 21.7102 | 24.2284 | 27.7956 | 22.6638 | 26.7994 | 27.2275 | 29.6802 | 25.8081 | 28.8087 | 28.1463 | 30.1525 | 31.0055 | 28.4333 | 27.9785 | 23.6425 | 21.074 | 19.0908 | 21.6971 | 19.7192 | 13.751 | 9.2319 | 6.2732 | 1.5689 | 4.0406 | 2.1721 | -30.067 | -29.1683 | -26.8869 | -14.2092 | -3.6771 | -7.2841 | 2.2994 | 2.1405 | -2.8657 | 18.6708 | 16.7502 | 20.5842 | 21.5191 | 31.3369 | 19.0884 | 26.3331 | 19.4822 | 35.2386 | 21.2983 | 27.4958 | 28.8248 | 25.3395 | 28.2587 | 25.1538 | 30.5964 | 23.0128 | 19.4792 | 18.9611 | 18.4797 | 21.1928 | 15.375 | 8.7284 | 8.2044 | 2.082 | 3.2747 | 1.3975 | No | No
56 |  | 2020-04-24 00:10 | 43945.0068 | 39.3585 | 54.2007 | 58.8051 | 64.4253 | -30.067 | -29.1683 | -24.7143 | -15.1012 | -4.8668 | -8.4963 | 2.2622 | 6.202 | 8.3381 | 16.7864 | 18.5102 | 21.5629 | 23.9238 | 28.1879 | 22.3357 | 26.809 | 26.8304 | 29.7651 | 25.6502 | 28.771 | 28.1349 | 29.8494 | 30.6961 | 28.1871 | 28.6148 | 23.6659 | 21.062 | 19.2736 | 21.3157 | 20.0736 | 13.7035 | 9.3879 | 7.0052 | 1.7646 | 3.9316 | 2.044 | -30.067 | -29.1683 | -26.8869 | -14.2092 | -3.6771 | -3.7965 | 2.5702 | -3.412 | -5.3207 | 18.6708 | 16.7502 | 20.5842 | 21.5191 | 27.3309 | 18.8702 | 28.4776 | 25.5169 | 28.6328 | 24.5898 | 27.8539 | 27.0267 | 28.3179 | 29.8279 | 28.4876 | 30.0026 | 22.4666 | 21.3371 | 23.6705 | 22.8281 | 21.0331 | 13.5848 | 10.7079 | 10.2349 | 2.2531 | 4.5405 | 2.2196 | No | No
57 |  | 2020-04-24 00:10 | 43945.0068 | 39.7559 | 54.2007 | 51.9474 | 57.4356 | -30.067 | -29.1683 | -24.9721 | -14.959 | -4.6715 | -6.6704 | 2.3491 | 5.5971 | 7.6605 | 17.1178 | 18.2937 | 21.3707 | 23.5476 | 27.9556 | 21.9095 | 27.4481 | 26.781 | 29.5159 | 25.639 | 28.6705 | 28.3015 | 29.8831 | 30.7056 | 28.0994 | 28.6722 | 23.3743 | 21.3726 | 20.8366 | 22.0147 | 19.8715 | 13.5656 | 9.3251 | 7.2336 | 1.7801 | 4.0105 | 2.0116 | -30.067 | -29.1683 | -26.8869 | -14.2092 | -3.6771 | -1.8875 | 2.825 | -3.412 | -11.5178 | 16.9708 | 18.6619 | 18.8057 | 18.0152 | 26.1203 | 17.8948 | 30.1761 | 28.5739 | 24.476 | 29.2705 | 29.8719 | 27.6071 | 31.0194 | 32.496 | 23.062 | 28.8518 | 20.6215 | 22.3275 | 25.8905 | 23.4009 | 19.3115 | 16.2963 | 10.0461 | 7.7661 | 1.652 | 2.9264 | 0.98379 | No | No
58 |  | 2020-04-24 00:10 | 43945.0068 | 39.4003 | 54.2007 | 54.6606 | 61.6953 | -30.067 | -29.1683 | -25.2568 | -15.0255 | -4.5114 | -5.554 | 2.4219 | 5.0728 | 6.9842 | 16.677 | 18.6665 | 21.0145 | 23.0299 | 27.6667 | 21.4545 | 27.9129 | 27.6085 | 29.0049 | 26.5684 | 29.1613 | 28.3268 | 29.8769 | 30.8072 | 27.6426 | 28.7832 | 23.1055 | 21.4626 | 21.6339 | 22.0186 | 20.3225 | 14.2656 | 9.5198 | 7.2973 | 1.7969 | 4.0077 | 1.9819 | -30.067 | -29.1683 | -28.1041 | -17.6489 | -3.6771 | -1.8875 | 2.825 | 0.87888 | -11.5178 | 10.0143 | 20.6853 | 18.0033 | 17.1679 | 24.8846 | 15.3942 | 29.4364 | 30.6191 | 24.2587 | 26.1245 | 29.8624 | 28.0267 | 28.7239 | 27.1421 | 25.813 | 29.669 | 20.7671 | 23.6428 | 21.8025 | 24.0263 | 21.5495 | 14.1852 | 9.0124 | 6.7043 | 1.7102 | 4.0681 | 1.9154 | No | No
59 |  | 2020-04-24 00:10 | 43945.0068 | 39.9446 | 54.2007 | 52.7264 | 59.6541 | -30.067 | -29.1683 | -25.6026 | -15.3875 | -4.3792 | -4.7854 | 2.4831 | 4.685 | 6.3093 | 16.1489 | 19.0263 | 20.6853 | 22.5868 | 27.356 | 20.9297 | 27.8308 | 27.7631 | 28.5151 | 26.0507 | 29.243 | 28.0396 | 29.7876 | 30.7325 | 27.5825 | 28.9704 | 23.3918 | 21.6088 | 21.6325 | 22.535 | 20.3881 | 14.0095 | 9.3082 | 7.3215 | 1.8603 | 3.8285 | 1.9573 | -30.067 | -29.1683 | -28.19 | -18.4715 | -3.6771 | -1.8875 | 2.825 | 1.2518 | -2.4229 | 10.0143 | 20.6853 | 18.0033 | 19.796 | 23.3131 | 23.7178 | 24.853 | 29.1458 | 23.3353 | 21.6533 | 30.6282 | 27.6715 | 28.4373 | 30.8348 | 27.8264 | 28.5553 | 25.4707 | 22.6387 | 22.789 | 23.2897 | 24.0205 | 12.4345 | 7.4457 | 8.4353 | 2.5722 | 2.9347 | 1.8563 | No | No
60 |  | 2020-04-24 00:10 | 43945.0068 | 40.054 | 54.2007 | 50.4382 | 60.4459 | -30.067 | -29.1683 | -25.9213 | -15.7225 | -4.3282 | -4.222 | 2.5347 | 4.324 | 5.8363 | 15.8232 | 19.3117 | 20.3572 | 22.3292 | 26.7887 | 22.3049 | 27.435 | 28.3857 | 28.2801 | 25.6749 | 29.0781 | 28.121 | 29.41 | 30.4191 | 27.6379 | 28.7714 | 23.4514 | 22.1052 | 21.7996 | 22.5557 | 21.2398 | 14.1295 | 9.0608 | 7.3443 | 1.8199 | 3.8384 | 2.0073 | -30.067 | -29.1683 | -28.19 | -18.4715 | -5.7246 | -1.8875 | 2.825 | 1.2518 | 1.4889 | 17.8073 | 20.6853 | 16.2823 | 20.408 | 17.6797 | 26.4345 | 22.3112 | 31.1717 | 29.0749 | 21.0256 | 27.432 | 27.8906 | 28.0452 | 24.4585 | 27.2994 | 28.5435 | 23.8841 | 22.6304 | 20.8562 | 22.3419 | 22.0633 | 16.5369 | 8.417 | 7.3128 | 1.275 | 4.7927 | 2.0452 | No | No
61 |  | 2020-04-24 00:10 | 43945.0068 | 38.1468 | 54.2007 | 53.1649 | 61.6953 | -30.067 | -29.1683 | -26.2136 | -16.0305 | -4.6827 | -3.7927 | 2.5721 | 4.2293 | 5.4156 | 16.6144 | 19.4845 | 19.8729 | 22.0964 | 26.1996 | 22.7942 | 27.2193 | 28.782 | 28.4438 | 25.3227 | 28.903 | 28.1948 | 29.3619 | 29.8483 | 27.3844 | 29.0918 | 23.2141 | 22.0837 | 21.5541 | 22.5268 | 21.1714 | 14.2128 | 8.9235 | 7.1814 | 1.725 | 4.0202 | 2.0363 | -30.067 | -29.1683 | -28.19 | -18.4715 | -7.6723 | -1.8875 | 2.7087 | 6.1134 | 1.4889 | 19.5689 | 19.75 | 14.7842 | 24.9104 | 18.8601 | 22.7361 | 28.8726 | 27.5203 | 27.1376 | 27.8025 | 25.9219 | 29.5473 | 29.0868 | 24.2526 | 25.2676 | 31.6881 | 17.6018 | 23.8723 | 21.9279 | 22.6978 | 19.6248 | 9.351 | 6.4376 | 4.3812 | 1.1254 | 3.8163 | 2.9208 | No | No
62 |  | 2020-04-24 00:10 | 43945.0068 | 39.8312 | 54.2007 | 57.6939 | 63.8038 | -30.067 | -29.1683 | -26.4796 | -16.3121 | -5.0102 | -2.2791 | 2.5864 | 4.7596 | 5.2977 | 17.192 | 19.4705 | 19.4117 | 23.4866 | 25.6681 | 22.8913 | 27.5906 | 29.0727 | 28.1483 | 25.6518 | 28.5545 | 28.1544 | 29.3546 | 29.8541 | 27.3521 | 29.2581 | 23.0374 | 22.0413 | 22.044 | 22.4213 | 20.9405 | 13.8149 | 8.596 | 6.9405 | 1.5911 | 3.9498 | 2.1267 | -30.067 | -29.1683 | -28.19 | -18.4715 | -7.6723 | 3.9796 | 2.6692 | 6.993 | 6.1959 | 19.5689 | 19.3874 | 14.7842 | 28.0819 | 19.4397 | 25.2799 | 25.7627 | 34.658 | 24.9241 | 23.9833 | 25.322 | 26.8131 | 27.5596 | 29.431 | 28.3963 | 28.2379 | 23.2024 | 20.1638 | 24.5681 | 20.2635 | 19.9323 | 10.335 | 5.0803 | 4.5321 | 0.5218 | 4.1276 | 2.504 | No | No
63 |  | 2020-04-24 00:10 | 43945.0068 | 39.7638 | 54.2007 | 56.1419 | 62.6644 | -30.067 | -29.1683 | -26.7206 | -16.568 | -5.3109 | -0.60347 | 2.5985 | 5.1662 | 5.4409 | 17.631 | 19.4584 | 19.7022 | 24.5402 | 25.2054 | 23.5892 | 26.9262 | 30.5055 | 27.7164 | 25.6726 | 28.2314 | 27.9282 | 28.9157 | 29.4154 | 27.5078 | 28.9658 | 22.8645 | 21.8035 | 22.5847 | 22.1886 | 20.7199 | 13.3467 | 8.243 | 6.6329 | 1.6093 | 4.0214 | 2.2474 | -30.067 | -29.1683 | -28.19 | -18.4715 | -7.6723 | 3.9796 | 2.6692 | 5.7083 | 6.1959 | 18.0543 | 19.3874 | 23.9678 | 27.1979 | 21.6083 | 26.701 | 20.0362 | 31.3063 | 24.8407 | 25.872 | 28.3272 | 25.7541 | 23.1987 | 28.2319 | 25.752 | 27.7832 | 21.0755 | 20.3641 | 24.7756 | 21.5563 | 18.0618 | 8.8119 | 4.7195 | 5.9951 | 2.0594 | 4.5802 | 2.5801 | No | No
64 |  | 2020-04-24 00:10 | 43945.0068 | 38.5531 | 54.2007 | 55.4808 | 62.6644 | -30.067 | -29.1683 | -26.9376 | -16.8498 | -5.5853 | 0.44613 | 2.6089 | 5.0001 | 5.5597 | 17.3981 | 19.4481 | 20.8175 | 24.5321 | 24.8497 | 24.5967 | 26.5117 | 30.307 | 27.3836 | 25.9029 | 28.3225 | 27.4523 | 28.5966 | 29.608 | 27.1453 | 28.7735 | 22.5151 | 21.8324 | 22.8932 | 22.3688 | 20.4235 | 12.9344 | 7.822 | 6.5641 | 1.6994 | 3.9374 | 2.1837 | -30.067 | -29.1683 | -28.19 | -21.8641 | -7.6723 | 3.9796 | 2.6692 | 3.876 | 6.1959 | 15.7087 | 18.7531 | 24.4817 | 22.287 | 21.6653 | 28.7727 | 29.9136 | 30.4204 | 24.4314 | 26.6194 | 26.6775 | 27.7143 | 27.7533 | 31.8113 | 27.7823 | 23.7119 | 17.3921 | 20.3611 | 24.9564 | 22.4102 | 19.1983 | 8.3194 | 3.5471 | 6.1057 | 2.2774 | 3.1549 | 1.2387 | No | No
65 |  | 2020-04-24 00:10 | 43945.0068 | 39.4624 | 54.2007 | 54.893 | 62.2068 | -30.067 | -29.1683 | -27.1352 | -17.4706 | -5.8342 | 1.1773 | 2.4692 | 4.8531 | 5.5246 | 17.1888 | 19.1709 | 21.5854 | 24.2683 | 24.4488 | 25.6076 | 28.3438 | 30.1566 | 27.3946 | 26.7742 | 27.9183 | 27.9936 | 28.5589 | 30.1632 | 27.3019 | 28.6756 | 22.1822 | 21.5566 | 23.1329 | 22.1638 | 20.5389 | 12.4397 | 7.4087 | 6.5723 | 1.7756 | 3.8501 | 2.036 | -30.067 | -29.1683 | -28.19 | -27.2024 | -8.0378 | 3.9796 | -0.39455 | 3.876 | 3.9131 | 15.7087 | 15.9811 | 24.4817 | 22.287 | 20.1378 | 29.5437 | 32.8043 | 27.1566 | 31.0294 | 30.0935 | 23.2836 | 28.29 | 29.0037 | 31.1234 | 24.6605 | 29.427 | 19.4606 | 19.4137 | 22.9378 | 22.5686 | 22.6357 | 7.4145 | 5.3838 | 6.1118 | 1.9092 | 2.9263 | 2.2529 | No | No
66 |  | 2020-04-24 00:10 | 43945.0068 | 39.9492 | 54.2007 | 55.5383 | 61.6953 | -30.067 | -29.1683 | -27.3112 | -18.0817 | -6.2442 | 1.717 | 2.0998 | 4.7234 | 5.2779 | 16.8904 | 18.8278 | 22.0576 | 24.1634 | 24.0303 | 26.524 | 28.7051 | 29.9128 | 28.5357 | 26.5043 | 27.5536 | 27.9457 | 28.6072 | 29.7503 | 26.8743 | 28.723 | 22.0355 | 21.4059 | 23.0751 | 22.4731 | 21.5565 | 12.0487 | 7.1729 | 6.3814 | 1.8154 | 3.7346 | 2.0376 | -30.067 | -29.1683 | -28.19 | -27.2024 | -12.1796 | 3.9796 | -1.082 | 2.4205 | 3.4614 | 11.011 | 15.9811 | 23.3212 | 24.6203 | 24.8921 | 29.232 | 28.1667 | 28.1492 | 31.9436 | 21.6562 | 24.6873 | 29.2739 | 27.664 | 24.4601 | 26.5328 | 27.8992 | 23.0953 | 20.3405 | 21.3089 | 25.7519 | 25.8533 | 9.8444 | 3.6975 | 4.4745 | 1.6917 | 3.479 | 0.83542 | No | No
67 |  | 2020-04-24 00:10 | 43945.0068 | 39.3812 | 54.2007 | 56.675 | 64.4253 | -30.067 | -29.1683 | -27.4677 | -18.6817 | -6.7443 | 2.1301 | 1.7574 | 4.2346 | 5.0557 | 16.2718 | 18.5118 | 22.1832 | 24.2741 | 24.7954 | 26.4208 | 28.4136 | 29.5752 | 29.2223 | 26.0482 | 27.1107 | 28.2092 | 28.2907 | 29.3823 | 26.8073 | 28.7027 | 21.9638 | 21.094 | 22.9376 | 23.0773 | 22.4078 | 11.8135 | 6.8021 | 6.2198 | 1.7907 | 3.7898 | 1.9192 | -30.067 | -29.1683 | -28.19 | -27.2024 | -12.1796 | 3.9796 | -1.082 | -2.31 | 4.4627 | 6.4533 | 15.9811 | 22.8534 | 24.8709 | 28.1328 | 17.7608 | 23.8861 | 24.255 | 29.7498 | 22.932 | 21.9176 | 27.1364 | 24.8234 | 30.1968 | 24.9435 | 28.1677 | 18.7431 | 19.0638 | 21.4685 | 22.9046 | 25.9944 | 9.7191 | 3.269 | 5.0759 | 1.9166 | 3.3925 | 1.3476 | No | No
68 |  | 2020-04-24 00:10 | 43945.0068 | 38.6369 | 54.2007 | 58.7411 | 63.8038 | -30.067 | -29.1683 | -27.6056 | -19.2691 | -7.2223 | 2.2935 | 1.442 | 3.7108 | 5.0885 | 15.6632 | 18.4337 | 22.2877 | 24.332 | 25.4686 | 25.9619 | 29.1182 | 28.9615 | 28.8335 | 26.1073 | 27.0135 | 27.7141 | 27.8958 | 29.9613 | 26.755 | 28.7646 | 21.6586 | 20.8062 | 22.4647 | 22.9519 | 23.7349 | 11.5992 | 6.492 | 6.2267 | 1.8239 | 3.8356 | 1.9036 | -30.067 | -29.1683 | -28.19 | -27.2024 | -12.1796 | 1.0046 | -1.082 | -2.31 | 5.2758 | 6.4533 | 20.1641 | 22.8534 | 24.2339 | 28.0586 | 24.4626 | 34.3466 | 16.6276 | 27.5165 | 26.1539 | 26.5918 | 27.3224 | 26.2569 | 31.7906 | 26.7199 | 28.3727 | 20.6488 | 17.8503 | 18.018 | 23.0552 | 27.9707 | 10.3953 | 4.4318 | 6.6377 | 1.7128 | 4.4248 | 1.9769 | No | No
69 |  | 2020-04-24 00:10 | 43945.0068 | 39.9921 | 54.2007 | 58.5962 | 66.2816 | -30.067 | -29.1683 | -27.7272 | -19.8425 | -7.6768 | 1.964 | 1.1532 | 3.5806 | 5.1163 | 15.0936 | 18.9114 | 22.0992 | 24.285 | 25.9464 | 25.894 | 29.7332 | 28.3176 | 29.2805 | 25.9091 | 26.7972 | 27.8244 | 27.9528 | 29.8911 | 27.2403 | 28.2882 | 21.5643 | 20.9232 | 22.1303 | 23.4106 | 24.1113 | 11.4627 | 6.1482 | 6.2759 | 1.8238 | 3.7755 | 1.8836 | -30.067 | -29.1683 | -27.421 | -23.0193 | -12.1796 | -0.72124 | -0.76156 | 4.8631 | 5.2758 | 10.4027 | 20.978 | 17.2216 | 23.999 | 28.0134 | 26.1881 | 25.7765 | 24.9981 | 31.65 | 26.8381 | 24.4441 | 26.5098 | 31.9033 | 31.3481 | 29.299 | 23.4899 | 23.0053 | 21.4739 | 20.4 | 27.1347 | 23.4324 | 8.9721 | 3.2712 | 6.3767 | 1.015 | 3.3707 | 2.5464 | No | No
70 |  | 2020-04-24 00:10 | 43945.0068 | 39.9906 | 54.2007 | 56.9558 | 63.4562 | -30.067 | -29.1683 | -27.4429 | -19.7807 | -8.1065 | 1.6614 | 0.98359 | 3.7931 | 5.14 | 14.7379 | 19.2815 | 21.6489 | 24.2444 | 26.1592 | 26.143 | 29.1101 | 28.2427 | 29.3693 | 26.1645 | 26.3531 | 27.8539 | 29.0405 | 30.3313 | 27.3038 | 27.8392 | 22.2547 | 20.694 | 21.8601 | 23.7421 | 23.9701 | 11.1137 | 5.9281 | 6.2615 | 1.5871 | 3.6547 | 1.8996 | -30.067 | -29.1683 | -25.5294 | -18.4342 | -12.1796 | -0.72124 | 0.078365 | 4.8631 | 8.2515 | 11.7328 | 20.978 | 17.2216 | 22.2781 | 26.0294 | 27.8172 | 21.6132 | 28.0545 | 29.755 | 25.8089 | 23.2797 | 27.2307 | 30.1458 | 30.8952 | 27.5409 | 26.3871 | 23.4902 | 20.1283 | 19.2756 | 21.1957 | 22.8732 | 8.4366 | 5.7478 | 6.3482 | 1.5248 | 2.8049 | 0.68983 | No | No
71 |  | 2020-04-24 00:10 | 43945.0068 | 40.6209 | 54.2007 | 52.946 | 63.8038 | -30.067 | -29.1683 | -27.1063 | -19.5563 | -8.5106 | 1.3851 | 0.86264 | 3.9667 | 6.4556 | 14.4092 | 19.5744 | 21.2235 | 23.717 | 26.0891 | 26.7483 | 28.6162 | 28.4084 | 29.442 | 26.0393 | 25.9519 | 27.5316 | 28.8574 | 30.7192 | 27.41 | 27.7429 | 22.1069 | 20.5402 | 21.577 | 23.5876 | 23.8509 | 10.7771 | 5.8202 | 6.1875 | 1.6398 | 3.6024 | 1.7555 | -30.067 | -29.1683 | -25.5294 | -18.4342 | -12.1796 | -0.72124 | 0.078365 | 4.8631 | 10.868 | 11.7328 | 20.3005 | 17.2216 | 15.0564 | 25.6544 | 30.4607 | 25.4005 | 30.6697 | 28.5763 | 26.8641 | 24.6087 | 25.767 | 28.813 | 31.9165 | 28.0942 | 25.5375 | 22.1434 | 17.5877 | 18.5773 | 23.2346 | 22.7971 | 8.2173 | 3.8378 | 5.3007 | 1.4698 | 3.6767 | 1.4044 | No | No
72 |  | 2020-04-24 00:10 | 43945.0068 | 38.8835 | 54.2007 | 54.6896 | 64.7056 | -30.067 | -29.1683 | -26.8379 | -19.3735 | -8.8351 | 1.1343 | 0.75661 | 4.3058 | 7.4498 | 14.1506 | 19.4269 | 20.8089 | 23.1316 | 25.748 | 27.6103 | 28.3654 | 28.5679 | 29.0203 | 26.0578 | 25.8671 | 27.3811 | 28.8947 | 30.6902 | 27.3342 | 27.7565 | 22.1058 | 20.2387 | 21.1608 | 23.3889 | 23.814 | 10.4121 | 5.5398 | 6.1812 | 1.5457 | 3.6584 | 1.7256 | -30.067 | -28.8232 | -25.5294 | -18.4342 | -10.7204 | -0.72124 | 0.078365 | 6.8809 | 11.468 | 12.7494 | 17.2341 | 16.6607 | 13.8361 | 15.7477 | 29.8176 | 23.5085 | 24.8587 | 24.1452 | 24.4139 | 24.7529 | 27.2996 | 28.8594 | 30.5433 | 26.8427 | 29.4676 | 22.6404 | 20.3504 | 17.4895 | 19.8196 | 23.3585 | 6.4849 | 3.8972 | 7.0381 | 1.1048 | 4.1183 | 1.767 | No | No
73 |  | 2020-04-24 00:10 | 43945.0068 | 37.6355 | 54.2007 | 59.9182 | 66.0886 | -30.067 | -29.1683 | -26.621 | -19.2232 | -9.0467 | 0.90811 | 0.66396 | 4.8448 | 8.9703 | 13.9864 | 19.168 | 20.3949 | 22.4752 | 25.1363 | 27.5192 | 27.6812 | 28.8217 | 28.5812 | 25.8496 | 25.5683 | 27.4668 | 29.1252 | 30.3368 | 27.2338 | 27.7544 | 22.3369 | 20.1678 | 20.7997 | 22.8646 | 23.4606 | 9.999 | 5.373 | 6.1886 | 1.5283 | 3.7133 | 1.846 | -30.067 | -28.7131 | -25.5294 | -18.4342 | -10.5468 | -0.86937 | 0.83222 | 7.1055 | 14.2626 | 12.877 | 17.2341 | 16.5743 | -1.8947 | 19.1142 | 24.5096 | 30.3348 | 33.1441 | 23.8795 | 22.7015 | 18.7521 | 29.9838 | 30.2539 | 28.8412 | 26.9483 | 27.3109 | 21.3693 | 18.7972 | 20.0028 | 17.2118 | 20.2484 | 6.1794 | 3.8825 | 5.9105 | 2.7154 | 4.1047 | 2.5754 | No | No
74 |  | 2020-04-24 00:10 | 43945.0068 | 40.1163 | 54.2007 | 58.7952 | 67.578 | -30.067 | -29.1683 | -26.4444 | -19.0988 | -9.2359 | 0.65805 | 0.8987 | 5.2576 | 10.2665 | 13.8411 | 18.934 | 20.0072 | 21.7926 | 24.8258 | 27.4093 | 29.405 | 29.3924 | 28.5083 | 25.7094 | 25.0698 | 27.9444 | 29.1922 | 30.327 | 27.1254 | 27.6292 | 22.3632 | 20.1848 | 20.69 | 22.4297 | 23.1272 | 9.6151 | 5.1423 | 6.0518 | 1.7325 | 3.6811 | 1.926 | -30.067 | -28.7131 | -25.5294 | -18.4342 | -10.5468 | -1.3467 | 2.5291 | 7.6445 | 14.2626 | 12.877 | 17.2341 | 17.6689 | -1.8947 | 23.294 | 28.4215 | 33.807 | 28.0006 | 28.1721 | 30.1877 | 25.9951 | 27.317 | 30.009 | 27.422 | 25.464 | 27.8439 | 23.2287 | 19.1365 | 18.623 | 18.1709 | 20.5316 | 6.5758 | 3.6675 | 5.4414 | 2.147 | 4.1801 | 1.3349 | No | No
75 |  | 2020-04-24 00:10 | 43945.0068 | 38.0278 | 54.2007 | 53.0872 | 59.6541 | -30.067 | -29.1683 | -26.2989 | -18.9954 | -9.4043 | 0.41708 | 1.1783 | 5.8131 | 11.1314 | 13.6553 | 18.6883 | 20.0844 | 21.6383 | 24.6332 | 27.6375 | 29.7884 | 28.9228 | 28.1959 | 26.5392 | 25.9924 | 27.5232 | 29.3976 | 29.99 | 26.8746 | 27.7449 | 22.1995 | 19.9161 | 20.4977 | 22.0506 | 22.6964 | 9.2393 | 5.0699 | 6.0577 | 1.7336 | 3.8027 | 1.7735 | -30.067 | -28.7131 | -25.5294 | -18.4342 | -10.5468 | -1.3467 | 2.5291 | 8.1239 | 14.2626 | 11.2631 | 16.1488 | 21.7505 | 24.0613 | 25.356 | 28.8935 | 29.5426 | 20.8468 | 25.5594 | 25.3133 | 27.8891 | 18.7523 | 28.849 | 29.1856 | 21.939 | 28.1761 | 21.8417 | 19.0716 | 18.6548 | 19.4055 | 16.4684 | 5.8363 | 3.5209 | 5.2479 | 1.1373 | 3.1112 | 2.3593 | No | No
76 |  | 2020-04-24 00:10 | 43945.0068 | 39.21 | 54.2007 | 57.1432 | 64.4253 | -30.067 | -29.1314 | -25.9054 | -19.0078 | -9.5535 | 0.20015 | 1.4037 | 6.237 | 11.8246 | 13.3193 | 18.3623 | 20.3712 | 22.2278 | 25.0139 | 27.8744 | 29.5391 | 28.5717 | 28.3425 | 26.5275 | 25.691 | 26.8716 | 29.0026 | 29.7923 | 26.6062 | 28.0373 | 22.5157 | 20.0092 | 20.4435 | 21.775 | 22.1954 | 9.0052 | 4.9206 | 5.9203 | 1.6984 | 3.6985 | 1.9799 | -30.067 | -26.8832 | -23.1324 | -19.7766 | -10.5468 | -1.3467 | 2.5291 | 8.1239 | 14.7576 | 10.5571 | 15.717 | 21.7505 | 24.6399 | 26.7485 | 29.0839 | 25.7303 | 26.5602 | 32.7409 | 26.6328 | 19.8446 | 21.7568 | 24.306 | 27.5953 | 27.1019 | 27.622 | 23.4373 | 21.9048 | 19.5326 | 18.6524 | 17.0874 | 6.6822 | 4.2192 | 4.8471 | 1.352 | 3.6277 | 2.5021 | No | No
77 |  | 2020-04-24 00:10 | 43945.0068 | 39.3317 | 54.2007 | 58.0421 | 64.7056 | -30.067 | -28.7228 | -25.3736 | -19.112 | -9.6851 | 0.005899 | 1.5873 | 6.569 | 12.3968 | 13.0102 | 18.063 | 20.6019 | 22.7521 | 25.1331 | 27.7667 | 29.0903 | 28.3 | 29.7803 | 26.4196 | 25.3372 | 26.9612 | 29.0891 | 29.4977 | 26.7431 | 27.629 | 22.253 | 20.0916 | 20.0363 | 21.3561 | 21.777 | 8.8673 | 4.7394 | 5.812 | 1.7806 | 3.6426 | 1.9503 | -30.067 | -26.8832 | -23.1324 | -19.7766 | -10.9573 | -1.3467 | 2.5291 | 8.9398 | 14.7576 | 10.5571 | 15.717 | 21.7505 | 25.5083 | 23.0832 | 23.6773 | 23.4397 | 25.4303 | 32.76 | 22.4676 | 26.9924 | 30.3845 | 30.5184 | 28.6146 | 27.7716 | 27.4437 | 22.3656 | 18.3352 | 15.8542 | 15.5552 | 18.7719 | 8.3092 | 4.8889 | 5.2636 | 2.5658 | 2.718 | 2.2297 | No | No
78 |  | 2020-04-24 00:10 | 43945.0068 | 39.5425 | 54.2007 | 57.466 | 66.978 | -30.067 | -28.4018 | -24.9659 | -19.2031 | -9.9157 | -0.16716 | 1.7097 | 7.2305 | 12.8244 | 12.5753 | 17.79 | 20.4661 | 23.344 | 24.6989 | 27.3617 | 28.6358 | 27.8934 | 29.9409 | 25.8668 | 25.7481 | 27.7058 | 28.9785 | 29.7077 | 26.9481 | 27.7249 | 22.3877 | 20.2118 | 19.8318 | 21.409 | 21.5278 | 8.7946 | 4.8661 | 5.7533 | 1.7093 | 3.6699 | 1.9969 | -30.067 | -26.8832 | -23.1324 | -19.7766 | -11.7414 | -1.3467 | 1.6976 | 10.0304 | 14.5974 | 4.5595 | 16.4577 | 15.5748 | 25.763 | 20.5507 | 22.0641 | 25.1694 | 28.9055 | 30.246 | 29.2488 | 26.6172 | 27.2583 | 27.1623 | 30.2988 | 28.4907 | 26.0561 | 21.0819 | 20.1365 | 19.5838 | 23.7404 | 19.832 | 9.6561 | 4.9735 | 5.591 | -0.17334 | 3.9834 | 1.8097 | No | No
79 |  | 2020-04-24 00:10 | 43945.0068 | 38.8794 | 54.2007 | 55.789 | 63.0783 | -30.067 | -28.1451 | -24.6456 | -19.2824 | -10.1389 | -0.32063 | 1.6271 | 7.7696 | 13.1128 | 12.0057 | 17.7731 | 20.015 | 23.7926 | 24.4532 | 26.7611 | 28.2764 | 28.4512 | 29.8888 | 27.4917 | 25.574 | 27.2671 | 29.4302 | 29.6045 | 27.0428 | 27.3316 | 22.1816 | 19.7842 | 19.8466 | 21.4469 | 21.3655 | 8.8078 | 4.6914 | 5.6211 | 1.5698 | 3.6069 | 1.9819 | -30.067 | -26.8832 | -23.1324 | -19.7766 | -11.7414 | -1.3467 | 1.1096 | 10.0304 | 14.4983 | 4.5595 | 18.132 | 15.5748 | 27.0288 | 23.9609 | 16.0488 | 23.3548 | 28.7975 | 29.3859 | 30.5181 | 21.5866 | 27.9079 | 31.4669 | 29.1485 | 25.47 | 22.1234 | 21.9638 | 16.339 | 18.5157 | 20.2857 | 19.7563 | 7.0348 | 2.4266 | 4.0957 | 1.3955 | 2.6004 | 1.9728 | No | No
80 |  | 2020-04-24 00:10 | 43945.0068 | 40.9304 | 54.2007 | 51.8167 | 59.6541 | -30.067 | -27.9376 | -24.3894 | -19.3513 | -10.3391 | -0.48616 | 1.5553 | 8.5274 | 13.3447 | 11.452 | 17.8273 | 19.5889 | 24.7244 | 24.3847 | 26.1384 | 27.7297 | 28.236 | 29.6276 | 27.3893 | 25.8358 | 27.561 | 29.0371 | 29.5263 | 26.7164 | 27.5404 | 22.1911 | 19.7332 | 19.7466 | 21.5414 | 20.9178 | 8.5551 | 4.653 | 5.5924 | 1.5535 | 3.6113 | 2.0277 | -30.067 | -26.8832 | -23.1324 | -19.7766 | -11.7414 | -1.8601 | 1.1096 | 12.3659 | 14.4983 | 4.5595 | 18.132 | 17.3585 | 28.0077 | 23.4059 | 16.0635 | 23.224 | 27.3721 | 23.4454 | 24.7438 | 28.2042 | 26.8251 | 28.4624 | 27.1458 | 26.9029 | 30.5126 | 21.9326 | 21.1365 | 20.3375 | 23.0135 | 17.0779 | 6.9487 | 4.5444 | 5.204 | 1.3684 | 3.3112 | 2.4874 | No | No
81 |  | 2020-04-24 00:10 | 43945.0068 | 39.0152 | 54.2007 | 52.8708 | 63.0783 | -30.067 | -27.7678 | -24.1821 | -19.411 | -10.5177 | -0.66159 | 1.493 | 9.3456 | 13.5334 | 12.2141 | 17.8732 | 19.5972 | 25.3874 | 24.1061 | 25.5255 | 27.3961 | 28.2046 | 29.0771 | 27.1798 | 26.0433 | 27.8043 | 29.2886 | 29.3654 | 27.2286 | 28.0631 | 22.1501 | 19.771 | 19.8097 | 21.6299 | 20.7944 | 8.3481 | 4.5239 | 5.4551 | 1.4282 | 3.3749 | 1.9635 | -30.067 | -26.8832 | -22.6242 | -19.2056 | -11.7414 | -1.8601 | 1.1096 | 12.3659 | 14.0986 | 18.3486 | 18.132 | 20.3914 | 26.9126 | 21.122 | 29.3863 | 23.944 | 28.3955 | 23.7554 | 26.9881 | 30.5498 | 28.539 | 29.7382 | 30.2196 | 29.1261 | 29.1999 | 20.6141 | 19.8068 | 20.0803 | 20.8639 | 21.9988 | 7.0584 | 3.566 | 4.9121 | 1.8149 | 1.8208 | 1.4713 | No | No
82 |  | 2020-04-24 00:10 | 43945.0068 | 38.8652 | 54.2007 | 48.6934 | 58.685 | -30.067 | -27.6276 | -23.824 | -19.2999 | -10.6763 | -0.81724 | 1.3825 | 9.9399 | 13.5519 | 14.0766 | 17.7509 | 19.7226 | 25.114 | 23.779 | 27.4224 | 26.9571 | 28.0271 | 28.7017 | 26.9464 | 26.8275 | 27.651 | 29.0704 | 29.6628 | 27.2949 | 27.92 | 22.4129 | 20.2572 | 20.1254 | 21.7119 | 20.9333 | 8.142 | 4.2745 | 5.3197 | 1.508 | 3.4677 | 2.0224 | -30.067 | -26.8832 | -22.1693 | -18.7011 | -11.7414 | -1.8601 | -0.26234 | 12.3659 | 13.6583 | 18.9057 | 13.304 | 20.3914 | 18.3618 | 26.1538 | 31.8505 | 22.547 | 24.3295 | 26.7743 | 21.8171 | 24.727 | 28.5695 | 24.6697 | 30.1299 | 25.9153 | 26.1642 | 23.6698 | 24.114 | 21.1805 | 23.1133 | 20.2871 | 6.1542 | 3.3239 | 4.8276 | 0.37532 | 5.7953 | 2.2283 | No | No
83 |  | 2020-04-24 00:10 | 43945.0068 | 38.4644 | 54.2007 | 50.8938 | 59.6541 | -30.067 | -27.5117 | -23.5399 | -19.2073 | -10.8164 | -0.95473 | 1.1212 | 10.3841 | 13.5676 | 15.2088 | 17.1501 | 19.8269 | 24.5827 | 24.8486 | 27.7491 | 26.5508 | 27.5265 | 28.2877 | 26.5845 | 26.9715 | 27.7479 | 28.6832 | 29.42 | 27.4077 | 27.5377 | 22.448 | 20.7034 | 20.1463 | 22.1402 | 20.7484 | 7.9795 | 4.3899 | 5.5695 | 1.4457 | 3.7846 | 2.009 | -30.067 | -26.708 | -22.1693 | -18.7011 | -11.815 | -1.8601 | -0.83649 | 12.3073 | 13.1481 | 18.328 | 8.3577 | 20.6055 | 18.3618 | 28.4226 | 25.7728 | 23.9815 | 17.8298 | 25.8566 | 23.774 | 29.0706 | 28.6822 | 28.9979 | 26.2864 | 29.1899 | 28.987 | 22.2664 | 19.8937 | 22.2661 | 23.3508 | 17.6353 | 6.8207 | 4.6502 | 6.4735 | 2.1677 | 4.2772 | 2.1099 | No | No
84 |  | 2020-04-24 00:10 | 43945.0068 | 38.3845 | 54.2007 | 49.1334 | 57.4356 | -30.067 | -27.2657 | -23.3111 | -19.1298 | -10.9856 | -1.0757 | 0.88482 | 10.7218 | 13.1962 | 15.1066 | 16.5617 | 20.0943 | 24.1313 | 25.3107 | 27.5109 | 26.5677 | 26.9237 | 28.5688 | 26.1678 | 27.1957 | 27.7942 | 29.6141 | 29.2282 | 27.4647 | 28.1862 | 22.1193 | 20.631 | 20.336 | 22.0422 | 20.4795 | 7.9289 | 4.3219 | 5.431 | 1.6544 | 3.8656 | 2.0701 | -30.067 | -25.6468 | -22.1693 | -18.7011 | -12.3688 | -1.8601 | -0.83649 | 12.2988 | 4.202 | -5.696 | 8.3577 | 21.8664 | 20.6277 | 24.0873 | 28.681 | 27.8615 | 26.4799 | 29.6369 | 19.9014 | 26.6288 | 27.2239 | 31.318 | 27.3662 | 28.0811 | 27.6413 | 22.3382 | 19.1401 | 20.7632 | 21.2033 | 18.3808 | 8.033 | 5.2018 | 5.1866 | 2.0802 | 3.9789 | 2.1753 | No | No
85 |  | 2020-04-24 00:10 | 43945.0068 | 38.9179 | 54.2007 | 52.9355 | 61.1154 | -30.067 | -26.9894 | -23.1249 | -19.0646 | -11.1621 | -1.2473 | 0.67225 | 10.9158 | 12.6035 | 14.4274 | 15.9873 | 20.4026 | 23.7653 | 24.8592 | 28.0739 | 27.4238 | 27.7773 | 28.382 | 25.6301 | 27.2796 | 27.5832 | 29.2003 | 28.7452 | 27.5766 | 27.7178 | 22.1914 | 20.5183 | 20.4582 | 21.795 | 20.0568 | 7.9094 | 4.4249 | 5.4712 | 1.5221 | 3.8062 | 2.0269 | -30.067 | -25.6468 | -22.1693 | -18.7011 | -12.3688 | -5.4264 | -0.83649 | 10.0378 | 4.202 | -5.696 | 14.7674 | 21.8664 | 20.6277 | 20.4101 | 29.8958 | 32.0719 | 30.0202 | 29.2798 | 25.8448 | 32.4413 | 20.3229 | 27.4036 | 26.7327 | 26.691 | 23.0914 | 21.5424 | 21.1268 | 20.4137 | 19.2097 | 17.2032 | 7.2976 | 3.7881 | 5.6841 | 1.6809 | 3.0847 | 1.5293 | No | No
86 |  | 2020-04-24 00:10 | 43945.0068 | 38.7428 | 54.2007 | 54.3207 | 61.6953 | -30.067 | -26.7663 | -22.9719 | -19.0098 | -11.3187 | -1.8661 | 0.48209 | 10.5744 | 12.0242 | 13.7493 | 16.5536 | 20.6495 | 23.5316 | 25.4302 | 28.1554 | 28.0231 | 27.358 | 29.2919 | 25.8051 | 28.2727 | 27.0255 | 28.8982 | 28.68 | 27.5751 | 27.3414 | 22.1312 | 20.8739 | 20.4001 | 21.5091 | 19.6952 | 7.9408 | 4.5885 | 5.565 | 1.6208 | 3.6581 | 1.9407 | -30.067 | -25.6468 | -22.1693 | -18.7011 | -12.3688 | -11.6951 | -0.83649 | 7.7475 | 4.202 | -5.696 | 19.9713 | 22.7122 | 23.4318 | 30.2306 | 27.8541 | 27.0121 | 22.9905 | 33.1397 | 24.9739 | 28.5836 | 21.5971 | 27.5317 | 27.4607 | 26.5668 | 27.6767 | 20.3649 | 25.91 | 18.5448 | 18.288 | 16.0573 | 8.4461 | 4.9548 | 5.9931 | 1.4939 | 2.8126 | 1.888 | No | No
87 |  | 2020-04-24 00:10 | 43945.0068 | 38.0067 | 54.2007 | 46.9992 | 57.4356 | -30.067 | -26.5848 | -22.8455 | -18.9634 | -11.4571 | -2.4749 | 0.10689 | 10.26 | 11.5135 | 13.2921 | 17.2528 | 21.2378 | 23.6147 | 26.5526 | 28.085 | 27.702 | 27.1332 | 29.8995 | 25.6229 | 28.56 | 27.0605 | 28.948 | 28.3765 | 27.4234 | 27.538 | 22.6891 | 24.0929 | 20.527 | 21.272 | 19.4023 | 7.9015 | 4.3116 | 5.5297 | 1.6172 | 3.6027 | 2.0075 | -30.067 | -25.6482 | -22.4947 | -17.4848 | -12.3688 | -11.6951 | -7.727 | 7.7475 | 6.9276 | 11.5058 | 19.9713 | 23.8347 | 24.071 | 29.1067 | 26.7971 | 24.6088 | 25.6948 | 31.1682 | 23.1874 | 26.9524 | 30.243 | 29.2812 | 28.5677 | 25.9333 | 27.4948 | 25.9057 | 30.7479 | 23.5738 | 20.3636 | 16.9899 | 8.568 | 3.0611 | 5.4382 | 1.4976 | 3.597 | 2.1229 | No | No
88 |  | 2020-04-24 00:10 | 43945.0068 | 39.4519 | 54.2007 | 52.4121 | 63.4562 | -30.067 | -26.4361 | -22.9029 | -18.3101 | -11.5788 | -3.0722 | -0.45787 | 9.9722 | 11.0791 | 13.0729 | 17.7721 | 21.7279 | 23.6843 | 26.362 | 27.8375 | 27.5066 | 26.9302 | 29.6878 | 25.8424 | 27.9766 | 27.4854 | 29.2065 | 28.3586 | 27.1783 | 27.708 | 22.8788 | 25.1295 | 20.711 | 20.9911 | 19.0585 | 7.8851 | 4.3368 | 5.5221 | 1.6412 | 3.7887 | 2.0591 | -30.067 | -25.6523 | -23.649 | -15.0974 | -12.3688 | -11.6951 | -7.727 | 5.5852 | 6.9276 | 11.5058 | 19.9713 | 23.8347 | 24.4217 | 19.6745 | 26.21 | 29.6803 | 23.8325 | 28.4808 | 28.8946 | 21.5922 | 25.1122 | 30.3932 | 25.2863 | 26.2342 | 28.0622 | 23.1557 | 26.0412 | 19.7193 | 18.4284 | 15.7977 | 7.941 | 4.3883 | 4.6526 | 1.9563 | 5.7883 | 2.466 | No | No
89 |  | 2020-04-24 00:10 | 43945.0068 | 39.2888 | 54.2007 | 53.995 | 61.1154 | -30.067 | -26.3132 | -23.0045 | -17.6659 | -11.6211 | -3.6568 | -1.0061 | 9.3817 | 10.7871 | 12.8765 | 18.0813 | 22.1067 | 23.8565 | 25.8331 | 27.6763 | 28.2883 | 26.8069 | 29.8973 | 26.6528 | 27.7528 | 26.9361 | 29.0923 | 28.4533 | 26.9932 | 27.4652 | 22.605 | 25.1367 | 20.6594 | 20.6012 | 18.8175 | 8.1453 | 4.3825 | 5.3139 | 1.6333 | 4.1491 | 2.1214 | -30.067 | -25.6523 | -23.649 | -15.0974 | -10.4364 | -11.6951 | -7.727 | 1.0845 | 11.7939 | 12.0408 | 17.5084 | 24.5098 | 24.7463 | 21.7405 | 26.7543 | 28.3709 | 29.2652 | 31.5124 | 28.2483 | 26.841 | 23.1974 | 30.44 | 29.2314 | 27.2591 | 26.9958 | 20.9138 | 23.9334 | 18.5189 | 14.2493 | 17.9146 | 9.1332 | 4.2663 | 4.2817 | 1.8121 | 4.774 | 2.58 | No | No
90 |  | 2020-04-24 00:10 | 43945.0068 | 38.2088 | 54.2007 | 55.0766 | 63.4562 | -30.067 | -26.2111 | -23.0932 | -17.1826 | -11.2584 | -4.227 | -1.5363 | 8.8049 | 11.2501 | 12.8903 | 17.7351 | 22.837 | 23.9983 | 25.5293 | 27.7246 | 27.6581 | 27.1155 | 29.7962 | 26.5663 | 27.4278 | 26.6066 | 29.2483 | 28.4108 | 27.0572 | 27.3663 | 22.609 | 24.7992 | 20.5008 | 20.1714 | 18.7348 | 8.4527 | 4.3167 | 5.3608 | 1.6057 | 4.0482 | 2.0723 | -30.067 | -25.6523 | -23.649 | -15.0974 | -9.5889 | -11.6951 | -7.8764 | 0.87655 | 13.2686 | 13.3369 | 14.8494 | 26.0691 | 25.5427 | 23.1347 | 29.6266 | 21.5511 | 24.6193 | 22.6822 | 27.2764 | 25.8683 | 24.7802 | 32.1047 | 29.1574 | 25.4421 | 24.8649 | 21.6153 | 22.0779 | 22.0072 | 18.2928 | 18.119 | 9.8761 | 4.6093 | 6.5878 | 1.669 | 3.6787 | 1.5315 | No | No
91 |  | 2020-04-24 00:10 | 43945.0068 | 40.5456 | 54.2007 | 57.1086 | 64.9689 | -30.067 | -26.1256 | -23.1703 | -16.8085 | -10.971 | -4.7813 | -2.0767 | 8.2139 | 11.6099 | 12.9584 | 17.4159 | 23.4863 | 24.5452 | 25.2348 | 28.2039 | 27.3017 | 26.9612 | 29.2618 | 26.5959 | 27.2826 | 26.8896 | 30.0172 | 28.1744 | 27.1887 | 27.0288 | 22.3626 | 24.3461 | 20.638 | 19.7887 | 18.6876 | 8.4521 | 4.3461 | 5.5239 | 1.5578 | 4.1233 | 2.1212 | -30.067 | -25.6523 | -23.649 | -15.0974 | -9.5889 | -13.5656 | -9.0969 | -0.95001 | 13.2686 | 13.3369 | 14.8494 | 26.0691 | 27.3114 | 22.559 | 28.8071 | 23.7189 | 27.7044 | 27.7297 | 24.3923 | 26.4958 | 28.1288 | 28.9981 | 23.2 | 28.3399 | 23.9922 | 21.3669 | 23.8977 | 19.7919 | 15.3632 | 18.7827 | 7.3135 | 4.2096 | 5.1614 | 0.75947 | 4.5828 | 2.1665 | No | No
92 |  | 2020-04-24 00:10 | 43945.0068 | 39.2577 | 54.2007 | 60.9859 | 67.7159 | -30.067 | -26.0541 | -23.2374 | -16.5128 | -10.7397 | -5.4402 | -2.617 | 7.6177 | 11.8952 | 13.0158 | 17.1234 | 23.9731 | 25.076 | 24.9156 | 27.8898 | 26.7635 | 26.9705 | 29.541 | 26.4372 | 27.1026 | 26.6514 | 29.5876 | 27.8634 | 27.4831 | 26.9627 | 22.5475 | 24.256 | 20.7281 | 19.6167 | 18.622 | 8.2996 | 4.1475 | 5.3678 | 1.5011 | 4.1031 | 2.0384 | -30.067 | -25.6523 | -23.649 | -15.0974 | -9.5889 | -23.4469 | -9.0969 | -0.95001 | 14.2777 | 12.9149 | 15.4384 | 23.6744 | 27.3114 | 22.3488 | 23.9829 | 22.1611 | 26.4 | 31.9211 | 25.4337 | 22.3447 | 24.9983 | 24.1582 | 28.1041 | 30.3259 | 26.9708 | 22.696 | 20.3242 | 21.0979 | 18.8898 | 17.3146 | 7.9292 | 2.5417 | 4.1504 | 1.7198 | 3.7953 | 1.6539 | No | No
93 |  | 2020-04-24 00:10 | 43945.0068 | 38.2674 | 54.2007 | 58.7906 | 64.7056 | -30.067 | -25.9938 | -23.4111 | -16.3334 | -10.5515 | -6.1138 | -3.1385 | 7.0344 | 12.5363 | 12.7299 | 17.1456 | 23.4672 | 25.1423 | 24.5828 | 27.7039 | 26.9775 | 26.9529 | 29.9579 | 26.2087 | 26.7466 | 26.5168 | 29.1741 | 28.1946 | 27.5023 | 26.6897 | 22.3057 | 23.8834 | 20.7231 | 19.409 | 18.4733 | 8.2088 | 4.0693 | 5.372 | 1.8544 | 3.958 | 2.033 | -30.067 | -25.6523 | -26.7337 | -16.0493 | -9.5889 | -23.4469 | -9.0969 | -0.95001 | 15.096 | 7.4746 | 18.1977 | 17.8962 | 22.7156 | 21.3505 | 28.9385 | 29.8463 | 26.9484 | 30.0548 | 26.2386 | 26.636 | 22.7405 | 27.1133 | 30.7001 | 24.7011 | 24.156 | 22.5054 | 21.7906 | 19.8304 | 16.4699 | 17.5521 | 8.434 | 4.4929 | 5.8251 | 3.2345 | 2.4497 | 1.8349 | No | No
94 |  | 2020-04-24 00:10 | 43945.0068 | 39.5263 | 54.2007 | 58.7782 | 64.7056 | -30.067 | -25.943 | -23.9159 | -16.346 | -10.397 | -6.7854 | -3.6395 | 6.4145 | 13.0176 | 12.2605 | 17.316 | 22.983 | 24.8621 | 24.2366 | 28.0861 | 26.9904 | 26.8956 | 30.1944 | 26.3749 | 26.7051 | 26.1257 | 29.025 | 28.9137 | 27.3835 | 26.4465 | 22.3625 | 23.5786 | 20.4742 | 19.0187 | 18.3415 | 8.22 | 4.1637 | 5.3448 | 1.8163 | 3.8621 | 1.9563 | -30.067 | -25.6523 | -28.19 | -16.4194 | -9.5889 | -23.4469 | -9.0969 | -9.1884 | 15.3639 | 7.4746 | 18.1977 | 17.8962 | 22.7156 | 26.3132 | 30.6338 | 19.3939 | 26.7167 | 34.4583 | 27.5155 | 24.5779 | 26.9589 | 27.8182 | 30.5116 | 27.242 | 26.6017 | 19.5573 | 19.0196 | 18.54 | 16.3712 | 18.0042 | 7.8762 | 3.9416 | 5.8774 | 1.5642 | 3.5339 | 1.4047 | No | No
95 |  | 2020-04-24 00:10 | 43945.0068 | 39.8938 | 54.2007 | 60.0081 | 66.0886 | -30.067 | -25.9001 | -24.3989 | -16.3567 | -10.2693 | -7.4547 | -4.1185 | 5.7496 | 13.5692 | 11.8151 | 17.4564 | 22.5219 | 24.7584 | 25.7582 | 28.7933 | 26.5122 | 26.9372 | 30.8029 | 26.1118 | 26.9913 | 26.2871 | 28.7738 | 28.9936 | 27.6016 | 26.9108 | 21.8462 | 23.1391 | 20.1497 | 18.8659 | 18.5506 | 8.1375 | 4.122 | 5.4698 | 1.8647 | 3.8186 | 1.8995 | -30.067 | -26.1243 | -28.19 | -16.4194 | -7.972 | -23.4469 | -8.5485 | -9.1884 | 16.0808 | 11.8372 | 18.1977 | 16.5933 | 25.3459 | 31.1464 | 31.7153 | 23.2486 | 29.3021 | 30.763 | 24.4634 | 29.6152 | 25.7254 | 29.0949 | 29.5049 | 28.0739 | 27.6429 | 18.9281 | 21.3296 | 19.025 | 17.8667 | 18.7675 | 9.1442 | 6.875 | 8.2935 | 1.3597 | 4.9244 | 1.8499 | No | No
96 |  | 2020-04-24 00:10 | 43945.0068 | 39.7369 | 54.2007 | 57.6842 | 64.4253 | -30.067 | -26.0282 | -24.8588 | -16.3658 | -9.4551 | -8.1214 | -4.5037 | 5.1221 | 14.0392 | 12.3336 | 17.7048 | 21.9351 | 24.8952 | 27.0898 | 29.0641 | 26.1604 | 27.6332 | 30.9596 | 26.8755 | 27.1454 | 26.0855 | 28.7866 | 28.9537 | 28.0013 | 26.5381 | 21.6897 | 22.9562 | 20.3661 | 18.956 | 18.3929 | 8.5849 | 4.6063 | 5.8943 | 1.7083 | 4.0646 | 1.8992 | -30.067 | -27.0467 | -28.19 | -16.4194 | -6.159 | -23.4469 | -7.765 | -0.29435 | 16.0808 | 14.9681 | 20.8802 | 12.7939 | 25.619 | 28.2595 | 27.8566 | 21.3431 | 28.8147 | 29.8318 | 30.0321 | 27.4622 | 24.977 | 26.4367 | 28.5947 | 31.3599 | 23.2903 | 20.5972 | 22.0567 | 20.3459 | 21.4136 | 16.9714 | 9.5896 | 4.5586 | 5.2789 | 1.2268 | 4.2333 | 2.3444 | No | No
97 |  | 2020-04-24 00:10 | 43945.0068 | 41.0657 | 54.2007 | 59.5816 | 67.7159 | -30.067 | -26.1634 | -25.2941 | -16.3737 | -8.7888 | -8.747 | -4.8521 | 4.75 | 14.404 | 12.8327 | 18.643 | 21.3394 | 25.0087 | 26.4586 | 28.8044 | 25.6176 | 27.5447 | 30.6532 | 27.4189 | 26.9861 | 26.0705 | 28.7542 | 28.8941 | 28.2367 | 26.6625 | 21.4151 | 22.8401 | 20.2578 | 19.042 | 18.0017 | 8.6135 | 4.5875 | 5.8423 | 1.6295 | 4.0937 | 1.9428 | -30.067 | -27.0467 | -28.19 | -16.4194 | -6.159 | -16.5355 | -7.765 | 1.5315 | 16.4967 | 14.9681 | 21.9403 | 12.7939 | 23.052 | 15.7419 | 26.5738 | 26.8336 | 26.4337 | 28.2077 | 30.3948 | 23.7708 | 26.2643 | 30.4034 | 28.5677 | 27.8529 | 29.7446 | 19.8781 | 20.3594 | 21.9889 | 13.9407 | 14.7852 | 8.3353 | 4.396 | 4.8717 | 0.88474 | 4.0163 | 1.4615 | No | No
98 |  | 2020-04-24 00:10 | 43945.0068 | 38.1339 | 54.2007 | 58.3663 | 62.6644 | -30.067 | -26.2823 | -25.7039 | -16.3804 | -8.2908 | -9.2969 | -5.1735 | 4.4048 | 15.1223 | 13.2177 | 19.3097 | 20.8762 | 24.4142 | 25.8322 | 28.5142 | 26.4384 | 27.4594 | 30.1344 | 27.5185 | 26.7606 | 25.9712 | 28.7519 | 28.6544 | 28.0034 | 27.5528 | 21.5194 | 22.5085 | 20.4115 | 18.5991 | 17.7086 | 8.4849 | 4.7301 | 5.8282 | 1.5557 | 4.0519 | 1.9259 | -30.067 | -27.0467 | -28.19 | -16.4194 | -6.159 | -16.0676 | -7.765 | 1.5315 | 18.6431 | 15.3575 | 21.9403 | 19.2141 | 15.9317 | 14.9617 | 26.2638 | 28.6514 | 28.2745 | 27.8507 | 22.2665 | 26.0692 | 29.2416 | 29.3763 | 28.8978 | 24.5125 | 30.8055 | 20.8293 | 19.6531 | 18.3312 | 15.4867 | 14.6768 | 7.3637 | 4.5956 | 5.8508 | 1.432 | 3.5387 | 1.5578 | No | No
99 |  | 2020-04-24 00:10 | 43945.0068 | 38.8957 | 54.2007 | 59.4641 | 67.136 | -30.067 | -26.3866 | -26.0872 | -16.3862 | -7.9066 | -9.8288 | -5.4682 | 4.0866 | 15.8499 | 13.7682 | 19.8078 | 20.7849 | 23.833 | 25.2033 | 28.2995 | 26.563 | 27.8878 | 29.9652 | 27.3555 | 26.9298 | 27.1556 | 29.9273 | 29.0941 | 27.6465 | 27.755 | 21.3296 | 22.5231 | 20.2624 | 18.254 | 17.2562 | 8.2321 | 4.9115 | 5.7236 | 1.4568 | 4.0079 | 1.8268 | -30.067 | -27.9792 | -27.1539 | -17.7302 | -6.159 | -16.0676 | -6.4661 | 4.7298 | 18.6431 | 16.352 | 21.9515 | 20.2086 | 15.1744 | 14.667 | 27.3221 | 30.075 | 30.7292 | 26.2291 | 26.2959 | 26.9404 | 27.6987 | 32.7589 | 29.2465 | 26.7244 | 26.0801 | 21.258 | 23.5872 | 20.348 | 16.7187 | 12.6387 | 5.4301 | 6.6537 | 4.6004 | 1.2235 | 3.8845 | 1.1536 | No | No
100 |  | 2020-04-24 00:10 | 43945.0068 | 39.6547 | 54.2007 | 60.003 | 66.4665 | -30.067 | -26.7564 | -26.1207 | -16.7323 | -7.6034 | -10.3411 | -5.4681 | 4.5458 | 16.1685 | 14.2552 | 20.2048 | 20.7054 | 23.222 | 24.5684 | 28.1859 | 28.4303 | 28.3112 | 29.826 | 26.9141 | 26.7035 | 27.0594 | 29.4798 | 28.7263 | 27.4738 | 27.528 | 21.7262 | 22.464 | 20.0179 | 18.4289 | 17.3286 | 7.8956 | 5.1069 | 5.5618 | 1.4973 | 3.8546 | 1.6674 | -30.067 | -29.1683 | -26.318 | -19.6167 | -6.159 | -16.0676 | -5.4675 | 6.5517 | 15.0082 | 16.352 | 22.0291 | 20.2086 | 13.5153 | 11.626 | 26.7011 | 33.6133 | 30.4444 | 32.2881 | 23.6432 | 24.873 | 27.071 | 28.215 | 27.8232 | 25.6886 | 25.1462 | 23.929 | 19.6179 | 18.3217 | 20.6181 | 19.5516 | 3.998 | 7.1153 | 4.9431 | 0.70434 | 2.0741 | 1.7546 | No | No
101 |  | 2020-04-24 00:10 | 43945.0068 | 39.4948 | 54.2007 | 56.8242 | 63.0783 | -30.067 | -27.0995 | -26.1495 | -17.0515 | -7.3794 | -10.8323 | -5.468 | 4.9029 | 15.7922 | 14.5355 | 20.5238 | 20.8659 | 22.6154 | 23.9152 | 27.9083 | 28.6441 | 29.4825 | 30.3384 | 26.4726 | 26.4686 | 27.0074 | 29.3347 | 28.9111 | 27.6936 | 27.5602 | 21.9651 | 22.1085 | 19.9102 | 18.9459 | 18.3163 | 7.503 | 5.6189 | 5.4788 | 1.5247 | 3.8003 | 1.8394 | -30.067 | -29.1683 | -26.318 | -19.6167 | -6.3547 | -16.0676 | -5.4675 | 6.1565 | 12.5175 | 13.5724 | 22.0291 | 24.8581 | 13.5153 | 13.9098 | 25.7894 | 1.7663 | 34.0614 | 28.2979 | 22.2223 | 26.5478 | 26.8553 | 28.0248 | 30.8277 | 28.6365 | 28.1042 | 22.3769 | 20.4185 | 19.8239 | 21.4825 | 23.3171 | 4.3206 | 8.0664 | 5.4153 | 2.147 | 4.3476 | 2.5362 | No | No
102 |  | 2020-04-24 00:10 | 43945.0068 | 38.3668 | 54.2007 | 54.7847 | 62.2068 | -30.067 | -27.4155 | -26.1744 | -17.344 | -7.2139 | -11.3007 | -5.4679 | 4.779 | 15.4428 | 14.1166 | 20.7788 | 22.2152 | 21.9747 | 23.4505 | 28.4702 | 28.0251 | 29.8769 | 29.7143 | 26.0189 | 26.3604 | 26.6955 | 29.3561 | 29.1682 | 27.8573 | 27.3641 | 21.8858 | 21.87 | 19.9956 | 19.5466 | 20.4956 | 7.0955 | 6.2705 | 5.5498 | 1.5678 | 3.9836 | 1.8656 | -30.067 | -29.1683 | -26.318 | -19.6167 | -6.3547 | -16.0676 | -5.4675 | 1.3824 | 12.5175 | 10.2195 | 22.0291 | 26.3017 | -3.4091 | 20.4052 | 32.929 | 20.9802 | 29.2939 | 25.2952 | 20.3081 | 24.6729 | 26.4215 | 27.6714 | 31.7438 | 28.8377 | 28.6921 | 22.8208 | 19.8414 | 19.147 | 23.6566 | 26.2722 | 4.4829 | 8.9719 | 4.3966 | 1.1583 | 5.0442 | 1.7429 | No | No
103 |  | 2020-04-24 00:10 | 43945.0068 | 39.3702 | 54.2007 | 56.6479 | 63.0783 | -30.067 | -27.7048 | -26.1958 | -17.6104 | -7.0774 | -11.6564 | -5.4679 | 4.4207 | 15.1775 | 13.7238 | 20.9727 | 23.1075 | 21.2915 | 23.1186 | 29.4612 | 27.7852 | 29.969 | 29.4866 | 25.693 | 27.0169 | 27.1282 | 29.4999 | 29.5408 | 27.7513 | 27.7749 | 22.0734 | 21.5551 | 20.0026 | 21.1052 | 22.1177 | 6.8406 | 6.8559 | 5.4216 | 1.5266 | 4.078 | 1.8021 | -30.067 | -29.1683 | -26.318 | -19.6167 | -6.3547 | -11.6156 | -5.4675 | 1.3824 | 15.001 | 10.2195 | 21.7021 | 26.3017 | -3.4091 | 18.9502 | 32.6598 | 28.6812 | 29.0054 | 28.946 | 23.0464 | 29.4912 | 27.2931 | 29.8583 | 26.3278 | 26.2557 | 27.5819 | 23.4157 | 17.07 | 20.9855 | 27.2574 | 27.9014 | 4.2454 | 8.7057 | 5.9082 | 2.6929 | 3.7536 | 1.3517 | No | No
104 |  | 2020-04-24 00:10 | 43945.0068 | 40.9778 | 54.2007 | 62.5561 | 67.2884 | -30.067 | -27.9683 | -26.2143 | -17.8516 | -6.9641 | -11.4113 | -3.5741 | 4.0893 | 15.3093 | 13.3578 | 21.0527 | 23.6043 | 20.621 | 22.5622 | 30.0576 | 28.09 | 29.4291 | 29.2546 | 25.1914 | 27.4086 | 26.7481 | 29.0902 | 29.091 | 27.5124 | 27.9555 | 22.2279 | 21.0956 | 19.8708 | 24.5866 | 24.0785 | 6.532 | 6.7495 | 5.401 | 1.6561 | 4.0511 | 1.7538 | -30.067 | -29.1683 | -26.318 | -19.6167 | -6.3547 | -10.2019 | 4.2281 | 1.3824 | 16.0093 | 15.4492 | 21.4934 | 24.9167 | 7.3261 | 14.2223 | 32.4898 | 30.1493 | 32.5863 | 26.3326 | 19.0553 | 29.9556 | 23.0951 | 29.7938 | 30.7088 | 27.2935 | 29.1755 | 20.1577 | 18.4647 | 18.5314 | 32.9774 | 29.2934 | 4.5858 | 3.5218 | 4.7684 | 1.2713 | 4.3937 | 2.5808 | No | No
105 |  | 2020-04-24 00:10 | 43945.0068 | 39.0565 | 54.2007 | 52.1398 | 59.6541 | -30.067 | -28.2071 | -25.641 | -18.169 | -6.8696 | -11.2124 | -0.91107 | 3.7527 | 15.4188 | 14.3467 | 21.1199 | 23.7784 | 19.9748 | 21.9926 | 29.9633 | 28.6073 | 30.8545 | 29.2296 | 24.8951 | 27.8859 | 26.4787 | 29.1638 | 29.6443 | 27.477 | 28.0694 | 22.2753 | 20.8764 | 19.8916 | 27.8923 | 25.3706 | 6.3258 | 6.4185 | 5.3659 | 1.58 | 4.016 | 1.9977 | -30.067 | -29.1683 | -21.6143 | -22.052 | -6.3547 | -10.2019 | 4.7494 | 0.57874 | 16.0171 | 17.7539 | 21.4934 | 24.6772 | 7.86 | 15.5601 | 13.685 | 31.9339 | 32.7882 | 27.5772 | 23.7186 | 30.3994 | 24.6995 | 26.6113 | 28.9845 | 24.3856 | 27.8807 | 23.1249 | 19.6039 | 20.4741 | 34.3033 | 29.3042 | 5.392 | 6.7679 | 5.3163 | 1.1525 | 3.9126 | 2.3071 | No | No
106 |  | 2020-04-24 00:10 | 43945.0068 | 39.7854 | 54.2007 | 52.1414 | 59.6541 | -30.067 | -28.4214 | -24.7674 | -18.5609 | -6.7906 | -11.0494 | 0.52366 | 3.4109 | 15.5141 | 15.043 | 21.1765 | 23.9218 | 19.3349 | 21.4986 | 29.3154 | 29.4819 | 30.6425 | 28.7817 | 24.5631 | 27.9901 | 26.3718 | 28.9832 | 29.2804 | 27.1398 | 27.7251 | 21.8624 | 20.7456 | 20.0982 | 29.8382 | 26.2949 | 6.1285 | 6.6818 | 5.367 | 1.4843 | 4.0722 | 1.9944 | -30.067 | -29.1683 | -21.6143 | -22.052 | -6.3547 | -10.2019 | 4.7494 | 0.57874 | 16.0407 | 17.7539 | 21.4783 | 24.6772 | 15.6922 | 16.2012 | 21.7245 | 31.3127 | 27.2078 | 27.0842 | 19.538 | 25.373 | 27.2979 | 27.8698 | 25.004 | 26.8965 | 24.8329 | 17.8616 | 19.6672 | 21.0538 | 34.3331 | 29.945 | 4.4675 | 6.8795 | 6.4463 | 1.6716 | 3.7606 | 1.6644 | No | No
107 |  | 2020-04-24 00:10 | 43945.0068 | 39.905 | 54.2007 | 54.0773 | 62.2068 | -30.067 | -28.6731 | -24.1393 | -18.9262 | -6.855 | -10.9149 | 1.4588 | 3.1763 | 15.5951 | 15.3242 | 21.2122 | 24.04 | 19.2018 | 21.3785 | 28.8205 | 29.4702 | 30.0987 | 28.5101 | 24.1183 | 27.6518 | 26.7554 | 29.8895 | 28.7192 | 27.1021 | 27.579 | 21.6777 | 20.6187 | 20.0289 | 30.3633 | 26.7386 | 6.1263 | 6.6199 | 5.4495 | 1.5448 | 4.0108 | 1.9137 | -30.067 | -29.1683 | -21.6143 | -22.052 | -9.6192 | -10.2019 | 4.7494 | 2.7426 | 16.0407 | 13.558 | 21.3716 | 24.6679 | 18.3292 | 23.1019 | 24.46 | 28.2229 | 19.2756 | 27.0054 | 22.8392 | 25.5118 | 28.3073 | 33.9888 | 24.4144 | 25.5208 | 29.1101 | 20.6299 | 20.5862 | 18.8264 | 31.6924 | 27.7582 | 6.5046 | 6.634 | 5.7954 | 1.3474 | 4.2906 | 1.6 | No | No
108 |  | 2020-04-24 00:10 | 43945.0068 | 39.137 | 54.2007 | 57.349 | 64.7056 | -30.067 | -29.0791 | -23.6667 | -19.2644 | -7.3009 | -10.8033 | 2.5114 | 3.1911 | 15.663 | 14.8593 | 21.2358 | 24.137 | 19.0849 | 21.7758 | 28.6042 | 29.0952 | 29.7357 | 28.4098 | 24.262 | 27.3024 | 26.4926 | 30.2309 | 28.4604 | 26.8392 | 28.0685 | 21.6269 | 20.6579 | 19.9877 | 30.4561 | 27.1481 | 6.1106 | 6.6504 | 5.6108 | 1.5787 | 3.9976 | 1.8387 | -30.067 | -29.1683 | -21.6143 | -22.052 | -11.65 | -10.1404 | 7.2459 | 3.2764 | 15.5595 | 10.1611 | 21.3716 | 24.6648 | 16.9927 | 23.8285 | 28.2359 | 25.9202 | 30.0423 | 25.0505 | 24.263 | 25.3239 | 28.1493 | 32.0061 | 24.6897 | 26.1285 | 32.4469 | 22.8838 | 19.3889 | 19.2836 | 30.2825 | 28.692 | 4.8082 | 8.3921 | 6.4563 | 0.92236 | 3.8184 | 1.3171 | No | No
109 |  | 2020-04-24 00:10 | 43945.0068 | 39.7696 | 54.2007 | 54.6597 | 64.1257 | -30.067 | -29.1683 | -23.3001 | -19.5758 | -7.7217 | -10.6582 | 3.702 | 3.2036 | 15.3353 | 14.4186 | 21.2559 | 24.2182 | 18.628 | 22.3616 | 28.4181 | 28.876 | 29.4922 | 27.9904 | 24.5491 | 27.1905 | 26.7924 | 30.3439 | 28.3073 | 26.8134 | 28.937 | 21.8238 | 20.3379 | 19.7258 | 30.3224 | 27.0532 | 5.941 | 7.0251 | 5.6063 | 1.4265 | 3.8791 | 1.7259 | -30.067 | -29.1683 | -21.6143 | -22.052 | -11.65 | -9.733 | 7.5091 | 3.2764 | 8.1094 | 10.1611 | 21.3716 | 24.6648 | 13.0072 | 25.3058 | 23.8621 | 27.587 | 18.0612 | 24.5809 | 27.4102 | 25.6111 | 26.9597 | 29.2711 | 28.8936 | 27.5581 | 28.8348 | 21.147 | 19.2018 | 15.6757 | 29.3954 | 25.7964 | 5.0447 | 7.6567 | 4.5818 | 1.3975 | 3.3112 | 1.8997 | No | No
110 |  | 2020-04-24 00:10 | 43945.0068 | 38.6335 | 54.2007 | 51.8155 | 60.4459 | -30.067 | -29.1683 | -23.0097 | -19.8606 | -8.1165 | -10.5102 | 4.511 | 3.1485 | 14.7884 | 14.046 | 21.1944 | 23.9187 | 18.1415 | 22.9366 | 27.8409 | 28.596 | 28.8417 | 27.4783 | 24.817 | 26.9325 | 26.8843 | 30.3276 | 28.2448 | 26.8847 | 28.8294 | 22.0264 | 20.3637 | 19.4093 | 30.0447 | 27.0484 | 5.994 | 7.1584 | 5.5725 | 1.366 | 3.9122 | 1.8517 | -30.067 | -29.1683 | -21.6143 | -22.052 | -11.65 | -9.733 | 7.5091 | 0.48214 | 8.1094 | 12.633 | 17.7985 | 7.5709 | 13.0072 | 27.4288 | 21.9647 | 25.4521 | 21.6577 | 21.2736 | 23.3102 | 26.1754 | 24.7102 | 31.5677 | 26.8444 | 25.3583 | 29.3066 | 23.2318 | 19.3938 | 18.0723 | 24.5237 | 27.3302 | 8.1861 | 9.9023 | 6.2236 | 1.3779 | 4.3473 | 2.5657 | No | No
111 |  | 2020-04-24 00:10 | 43945.0068 | 39.4168 | 54.2007 | 58.4428 | 64.4253 | -30.067 | -29.1683 | -22.7314 | -20.1514 | -8.4847 | -10.3877 | 5.0996 | 2.6435 | 14.2541 | 13.9888 | 20.5879 | 23.2506 | 18.306 | 24.6393 | 27.4732 | 28.2485 | 28.5217 | 26.9935 | 24.3451 | 26.8604 | 26.6121 | 30.6196 | 28.8499 | 27.0823 | 28.9791 | 21.8547 | 20.2456 | 19.4901 | 29.555 | 27.0151 | 6.1773 | 8.01 | 5.6338 | 1.4232 | 4.0544 | 2.0222 | -30.067 | -29.1683 | -20.9919 | -23.1392 | -11.65 | -9.733 | 7.5091 | -2.907 | 7.6398 | 13.6381 | 11.4897 | 7.5709 | 21.4649 | 29.589 | 25.074 | 25.247 | 26.2065 | 21.3397 | 22.1243 | 26.9868 | 24.6998 | 32.604 | 33.8069 | 28.5372 | 29.5285 | 21.9522 | 19.1408 | 19.7167 | 24.2275 | 26.6346 | 6.2098 | 14.0798 | 5.5198 | 1.1851 | 4.3464 | 2.8137 | No | No
112 |  | 2020-04-24 00:10 | 43945.0068 | 37.88 | 54.2007 | 52.1464 | 61.1154 | -30.067 | -29.1683 | -22.3911 | -20.5117 | -8.8259 | -10.2858 | 5.546 | 2.1602 | 13.7218 | 13.9394 | 19.993 | 22.5853 | 18.9361 | 25.6391 | 27.2872 | 27.9058 | 28.0751 | 26.5335 | 24.8148 | 26.7825 | 26.5885 | 30.8902 | 29.528 | 27.0616 | 28.964 | 21.9447 | 19.8074 | 19.2956 | 29.0625 | 26.8611 | 6.225 | 10.2477 | 5.7202 | 1.461 | 4.1066 | 2.1135 | -30.067 | -29.1683 | -20.8028 | -23.5719 | -10.6788 | -9.733 | 6.9887 | 1.0596 | 7.4712 | 13.6381 | 11.4897 | 7.5709 | 21.4649 | 26.3403 | 26.9215 | 24.8275 | 20.7099 | 19.6179 | 29.2417 | 28.6822 | 27.2047 | 30.3795 | 29.662 | 26.3823 | 26.6963 | 21.3165 | 17.8789 | 17.6981 | 25.122 | 26.3821 | 5.3493 | 16.319 | 5.4342 | 2.0748 | 5.062 | 2.35 | No | No
113 |  | 2020-04-24 00:10 | 43945.0068 | 40.2147 | 54.2007 | 57.4414 | 65.2171 | -30.067 | -29.1683 | -22.1201 | -20.845 | -8.8757 | -10.2006 | 5.5642 | 2.6016 | 13.209 | 13.7287 | 19.4112 | 21.9833 | 19.0071 | 25.2344 | 27.2648 | 27.4951 | 27.4718 | 26.0361 | 25.5303 | 27.2546 | 26.4342 | 30.6439 | 29.548 | 26.9342 | 28.5689 | 22.0841 | 19.9259 | 19.3729 | 28.596 | 26.9036 | 6.0772 | 13.422 | 5.6598 | 1.5957 | 4.1757 | 2.081 | -30.067 | -29.1683 | -20.8028 | -23.5719 | -8.6344 | -9.733 | 4.8996 | 5.5257 | 7.4712 | 9.5125 | 10.9886 | 15.8755 | 13.4802 | 21.5555 | 29.7216 | 20.7603 | 19.1817 | 24.1672 | 28.7203 | 26.7669 | 23.0614 | 27.1503 | 29.236 | 25.2833 | 25.3314 | 21.7078 | 19.6534 | 20.0581 | 19.6621 | 32.5752 | 5.1898 | 20.0656 | 7.252 | 2.452 | 3.643 | 2.4653 | No | No
114 |  | 2020-04-24 00:10 | 43945.0068 | 37.5539 | 54.2007 | 52.132 | 59.6541 | -30.067 | -29.1683 | -21.9014 | -21.1513 | -8.8396 | -10.1291 | 5.4733 | 3.1716 | 12.7567 | 13.2556 | 18.7782 | 21.4974 | 18.3724 | 25.0694 | 28.564 | 26.8871 | 26.942 | 25.6171 | 26.4294 | 27.1405 | 26.3655 | 30.2067 | 29.3842 | 26.629 | 28.5209 | 21.7491 | 19.6005 | 19.1343 | 28.0837 | 28.8139 | 5.9283 | 13.9952 | 5.9309 | 1.59 | 4.1205 | 2.1769 | -30.067 | -29.1683 | -20.8028 | -23.5719 | -8.6344 | -9.733 | 4.8996 | 5.5257 | 10.4235 | 8.397 | 2.5717 | 16.3745 | 7.3659 | 25.7687 | 33.428 | 23.4978 | 22.3651 | 22.301 | 26.2248 | 25.7335 | 27.5134 | 25.5942 | 28.3465 | 23.2777 | 28.4281 | 20.911 | 18.2755 | 18.2402 | 25.5563 | 29.5836 | 4.7887 | 11.8555 | 5.5464 | 0.27934 | 3.2934 | 1.6597 | No | No
115 |  | 2020-04-24 00:10 | 43945.0068 | 38.7283 | 54.2007 | 56.2254 | 62.6644 | -30.067 | -29.1683 | -21.7229 | -21.4312 | -8.8091 | -10.3193 | 5.3942 | 3.6053 | 12.6001 | 12.8063 | 18.1107 | 21.0345 | 17.7456 | 25.2427 | 29.2618 | 26.7556 | 26.5028 | 25.6805 | 25.8452 | 27.0183 | 26.5609 | 29.7367 | 29.6761 | 26.8364 | 28.6771 | 21.5651 | 19.3906 | 19.1104 | 27.6841 | 28.3124 | 5.7903 | 13.7005 | 5.8789 | 1.468 | 4.1353 | 2.1592 | -30.067 | -29.1683 | -20.8028 | -23.5719 | -8.6344 | -16.4982 | 4.8996 | 5.63 | 11.5494 | 8.397 | 2.5717 | 16.9285 | 18.0616 | 26.0821 | 29.0917 | 24.7003 | 19.4282 | 26.6761 | 16.2376 | 26.1138 | 27.0909 | 24.368 | 30.9396 | 30.589 | 30.8754 | 20.7633 | 18.4582 | 18.5151 | 22.7418 | 20.362 | 4.9633 | 8.4303 | 6.4281 | 1.5823 | 5.1973 | 2.2691 | No | No
116 |  | 2020-04-24 00:10 | 43945.0068 | 37.5359 | 54.2007 | 49.3841 | 58.685 | -30.067 | -29.1683 | -21.5761 | -21.6854 | -8.7831 | -10.9223 | 5.3254 | 4.057 | 12.4617 | 12.3409 | 17.4461 | 20.7607 | 18.37 | 25.3357 | 29.0846 | 26.3266 | 25.9913 | 25.4757 | 25.4251 | 26.5851 | 26.5675 | 29.5703 | 29.3996 | 27.1927 | 29.0331 | 21.4508 | 19.2749 | 18.913 | 27.2538 | 27.6919 | 5.6452 | 13.3258 | 6.0725 | 1.5238 | 4.1134 | 2.1181 | -30.067 | -29.1683 | -20.9877 | -23.4073 | -8.6344 | -19.8279 | 3.2165 | 6.2975 | 11.0631 | 5.7504 | 2.5717 | 19.5726 | 20.8829 | 25.6714 | 27.5083 | 23.9436 | 23.3887 | 18.5635 | 27.3482 | 24.1823 | 25.5826 | 29.7772 | 24.4218 | 24.0952 | 28.7221 | 18.6057 | 17.869 | 17.2827 | 19.7402 | 18.1408 | 6.2637 | 12.3307 | 6.4137 | 2.0607 | 3.4522 | 2.0172 | No | No
117 |  | 2020-04-24 00:10 | 43945.0068 | 39.2761 | 54.2007 | 60.326 | 66.6438 | -30.067 | -29.1683 | -21.5275 | -21.8758 | -8.7611 | -11.5131 | 4.8007 | 4.4652 | 12.2059 | 11.7713 | 16.7849 | 20.6063 | 18.8404 | 25.3864 | 28.8322 | 26.3881 | 25.6802 | 25.0335 | 26.1736 | 26.5004 | 26.5181 | 29.4554 | 29.2243 | 26.9709 | 28.6963 | 21.5474 | 19.3877 | 18.6081 | 26.6609 | 27.1154 | 5.8004 | 13.218 | 6.1166 | 1.6977 | 4.1533 | 2.0941 | -30.067 | -29.1683 | -21.3147 | -23.146 | -8.6344 | -19.8279 | -3.5401 | 6.2975 | 10.1075 | 4.3251 | 9.6456 | 19.5726 | 22.361 | 26.4685 | 26.8252 | 27.2726 | 21.0646 | 25.2786 | 27.9864 | 25.2742 | 26.1891 | 28.5149 | 30.3988 | 28.8462 | 25.8884 | 23.8518 | 20.9254 | 18.3338 | 19.2811 | 18.8316 | 4.4588 | 10.7765 | 5.6406 | 2.9575 | 4.2845 | 2.6197 | No | No
118 |  | 2020-04-24 00:10 | 43945.0068 | 41.2109 | 54.2007 | 61.2008 | 66.978 | -30.067 | -29.1683 | -21.496 | -22.0399 | -8.7424 | -12.0904 | 4.2228 | 4.7694 | 11.9559 | 11.2176 | 16.3509 | 20.4699 | 20.0158 | 25.7362 | 28.6389 | 26.2915 | 25.6942 | 25.2857 | 26.0893 | 26.0956 | 26.1093 | 29.5219 | 29.3337 | 27.3454 | 28.2326 | 21.5958 | 19.4375 | 18.6176 | 26.2184 | 27.8469 | 5.7282 | 12.8559 | 5.9153 | 1.8502 | 4.089 | 2.1795 | -30.067 | -29.1683 | -21.3147 | -23.146 | -8.6344 | -19.8279 | -3.5401 | 6.0669 | 10.1075 | 4.3251 | 12.2076 | 19.5726 | 24.066 | 27.5387 | 27.6863 | 24.0977 | 27.9702 | 26.2301 | 23.1813 | 23.7288 | 19.2727 | 28.5379 | 29.3757 | 25.24 | 27.7826 | 20.5873 | 17.6775 | 16.6964 | 22.3326 | 37.2234 | 5.4505 | 8.5705 | 4.7 | 1.8206 | 4.4081 | 1.464 | No | No
119 |  | 2020-04-24 00:10 | 43945.0068 | 43.2077 | 54.2007 | 57.8513 | 64.9689 | -30.067 | -29.1683 | -21.4693 | -22.185 | -8.8288 | -12.6525 | 3.66 | 4.9699 | 11.7304 | 10.7176 | 15.9425 | 20.4351 | 20.897 | 25.9855 | 28.5122 | 26.4902 | 26.096 | 25.9188 | 25.936 | 26.102 | 25.6933 | 29.241 | 29.1324 | 26.9459 | 28.563 | 21.4498 | 19.3753 | 18.3846 | 25.7955 | 32.6812 | 5.5333 | 12.3355 | 5.6826 | 1.7658 | 4.2198 | 2.0106 | -30.067 | -29.1683 | -21.3147 | -23.146 | -10.1864 | -19.8279 | -3.5401 | 5.9872 | 10.1763 | 6.013 | 12.2076 | 20.7533 | 24.066 | 25.7453 | 26.21 | 29.2659 | 27.2164 | 27.2395 | 23.6661 | 25.6212 | 26.752 | 29.1772 | 24.0855 | 26.1441 | 27.3065 | 22.2912 | 19.2034 | 15.5829 | 29.3359 | 39.0501 | 4.139 | 6.285 | 4.4144 | 0.84865 | 4.2238 | 1.4073 | No | No
120 |  | 2020-04-24 00:10 | 43945.0068 | 42.5427 | 54.2007 | 55.6072 | 62.6644 | -30.067 | -29.1683 | -21.4466 | -22.3131 | -9.0024 | -13.1979 | 3.1139 | 5.1341 | 11.5504 | 10.2766 | 15.5605 | 20.483 | 22.5794 | 25.7617 | 28.0196 | 26.7914 | 26.0115 | 25.4352 | 25.4975 | 25.886 | 26.473 | 29.6795 | 28.7164 | 26.941 | 28.6332 | 21.6606 | 19.1622 | 18.4261 | 28.3174 | 34.0376 | 5.2837 | 11.8332 | 5.6647 | 1.7246 | 4.1029 | 1.9871 | -30.067 | -29.1683 | -21.3147 | -23.146 | -10.1864 | -12.1346 | -3.5401 | 5.9872 | 10.3764 | 6.013 | 12.2076 | 20.7533 | 28.8512 | 24.154 | 21.3323 | 26.4865 | 23.4728 | 15.9615 | 21.9034 | 21.536 | 28.2167 | 31.4116 | 28.0742 | 30.6725 | 31.0914 | 24.0966 | 19.074 | 21.3404 | 34.2609 | 38.9936 | 4.2302 | 7.1212 | 5.7658 | 2.3104 | 3.5037 | 2.302 | No | No
121 |  | 2020-04-24 00:10 | 43945.0068 | 41.4764 | 54.2007 | 54.0692 | 61.1154 | -30.067 | -29.1683 | -21.4273 | -22.4255 | -9.1564 | -12.2277 | 2.61 | 5.4144 | 11.3976 | 9.8609 | 15.8434 | 20.5236 | 24.2606 | 25.5227 | 27.484 | 27.0893 | 25.5378 | 25.6227 | 25.2895 | 25.6818 | 26.3599 | 29.5478 | 28.9035 | 27.8968 | 28.575 | 22.2342 | 19.1254 | 21.4767 | 28.7831 | 34.8535 | 5.0747 | 11.3814 | 5.6075 | 1.7158 | 4.0008 | 2.0118 | -30.067 | -29.1683 | -21.3147 | -23.146 | -10.1864 | -8.3631 | -1.1751 | 8.8196 | 10.3764 | 6.013 | 19.3341 | 21.2439 | 28.8512 | 23.2659 | 20.9528 | 31.1362 | 25.5132 | 29.0963 | 26.8228 | 26.3552 | 28.8389 | 27.6409 | 30.1671 | 27.3344 | 26.1675 | 21.8525 | 16.4991 | 27.326 | 25.6279 | 35.8264 | 4.3411 | 5.8951 | 5.1361 | 0.90086 | 2.9826 | 1.4063 | No | No
122 |  | 2020-04-24 00:10 | 43945.0068 | 41.067 | 54.2007 | 54.6328 | 64.7056 | -30.067 | -29.1683 | -21.4108 | -22.5238 | -9.2924 | -11.4018 | 2.297 | 6.4376 | 11.129 | 9.3628 | 16.5627 | 20.7939 | 24.7382 | 25.2448 | 26.9606 | 28.1192 | 26.176 | 26.0872 | 25.4544 | 26.128 | 27.1706 | 29.8283 | 29.3751 | 27.5171 | 28.6372 | 22.0846 | 18.9243 | 21.3555 | 28.3096 | 35.0436 | 5.2444 | 10.9073 | 5.7881 | 1.5767 | 4.0046 | 1.9462 | -30.067 | -29.1683 | -21.3062 | -22.2189 | -10.1864 | -8.3631 | -0.1992 | 9.9169 | 6.7513 | -1.7622 | 19.3341 | 22.4511 | 21.0161 | 22.8673 | 25.6574 | 29.4822 | 29.45 | 25.0913 | 23.3054 | 28.8023 | 30.6905 | 30.7482 | 29.6164 | 28.0775 | 28.4251 | 21.8238 | 18.9746 | 17.4561 | 20.0237 | 35.5732 | 4.4416 | 5.2749 | 6.6227 | 0.78075 | 4.7186 | 1.783 | No | No
123 |  | 2020-04-24 00:10 | 43945.0068 | 40.883 | 54.2007 | 60.7805 | 66.8141 | -30.067 | -29.1683 | -21.3904 | -21.9724 | -9.412 | -10.8028 | 2.0106 | 7.1537 | 10.6587 | 8.6939 | 17.0948 | 21.0789 | 24.1387 | 24.8697 | 27.1045 | 27.9295 | 26.8831 | 25.6756 | 25.7793 | 26.6652 | 28.2091 | 29.6208 | 28.9622 | 28.0127 | 28.433 | 22.475 | 18.9019 | 20.8548 | 27.7111 | 34.9816 | 5.2155 | 10.3865 | 5.7417 | 1.6028 | 4.1497 | 1.941 | -30.067 | -28.8462 | -21.2475 | -18.5164 | -10.1864 | -8.3631 | -0.1992 | 10.5783 | 5.8559 | -7.184 | 19.3341 | 22.4511 | 15.4104 | 20.4711 | 28.4334 | 24.7264 | 29.4472 | 25.3068 | 28.9019 | 30.6628 | 29.3706 | 29.8236 | 27.9054 | 28.6354 | 26.6464 | 24.8463 | 20.105 | 16.3416 | 19.6176 | 34.4682 | 5.783 | 6.4162 | 6.3326 | 2.3046 | 4.0063 | 2.1936 | No | No
124 |  | 2020-04-24 00:10 | 43945.0068 | 40.5855 | 54.2007 | 59.154 | 64.9689 | -30.067 | -29.1683 | -21.3695 | -21.2629 | -9.5168 | -10.3495 | 1.7502 | 8.1869 | 10.2124 | 8.0278 | 17.5028 | 21.3083 | 23.5518 | 24.446 | 27.7248 | 27.403 | 27.1836 | 26.0179 | 26.0026 | 27.2695 | 27.8133 | 29.5899 | 28.8298 | 28.0126 | 28.2006 | 22.4365 | 19.144 | 20.4241 | 27.1621 | 35.0733 | 5.3371 | 10.0607 | 5.8273 | 1.6733 | 3.9308 | 1.9542 | -30.067 | -28.8462 | -21.2475 | -18.5164 | -12.2537 | -8.3631 | -0.1992 | 12.1127 | 5.8559 | -7.6609 | 21.6241 | 21.8732 | 20.262 | 22.0845 | 31.1342 | 21.3876 | 26.9684 | 25.6915 | 24.5963 | 27.5251 | 28.5161 | 28.3612 | 29.6314 | 30.0421 | 28.6649 | 18.5571 | 19.5201 | 16.0359 | 19.8887 | 35.8261 | 6.9319 | 9.4068 | 5.2713 | 1.3683 | 2.4163 | 1.4897 | No | No
125 |  | 2020-04-24 00:10 | 43945.0068 | 42.1744 | 54.2007 | 62.2463 | 66.6438 | -30.067 | -29.1683 | -21.3517 | -20.737 | -10.0505 | -9.9966 | 1.4566 | 9.0308 | 9.8128 | 7.3529 | 18.9191 | 20.9563 | 23.4128 | 24.3335 | 28.4217 | 26.9038 | 27.2862 | 25.5251 | 25.6935 | 27.2137 | 27.9563 | 29.2317 | 29.1341 | 28.261 | 28.2589 | 22.1744 | 19.1116 | 19.9942 | 27.0717 | 35.0905 | 5.3334 | 10.0899 | 5.9094 | 1.6586 | 3.8331 | 1.8822 | -30.067 | -28.8462 | -21.2475 | -18.5164 | -16.3393 | -8.3631 | -2.2889 | 12.1127 | 6.7912 | -14.929 | 23.1156 | -2.5778 | 22.4964 | 23.8949 | 28.5885 | 23.9421 | 29.4889 | 22.7077 | 26.365 | 29.514 | 24.6407 | 30.5351 | 29.8839 | 27.4636 | 25.4907 | 21.0668 | 17.1001 | 14.6174 | 29.5935 | 34.5148 | 3.8473 | 9.4696 | 6.4984 | 2.1004 | 3.6727 | 1.4152 | No | No
126 |  | 2020-04-24 00:10 | 43945.0068 | 39.9293 | 54.2007 | 61.131 | 66.978 | -30.067 | -29.1683 | -21.3366 | -20.3335 | -10.5648 | -9.7163 | 1.0132 | 9.6409 | 9.5048 | 6.6719 | 19.8452 | 20.2742 | 23.2905 | 24.3488 | 27.8902 | 26.873 | 27.7652 | 25.4718 | 25.8718 | 27.8788 | 27.9267 | 29.5771 | 29.1069 | 28.0678 | 28.0242 | 21.9259 | 19.0367 | 19.5398 | 27.6701 | 35.0105 | 5.36 | 9.9785 | 5.8354 | 1.7011 | 3.8552 | 1.8028 | -30.067 | -28.8462 | -21.2475 | -18.5164 | -16.3393 | -7.6576 | -3.2906 | 11.9294 | 7.063 | -14.929 | 23.1156 | -2.5778 | 22.5901 | 25.9945 | 21.7881 | 27.713 | 29.842 | 25.2516 | 26.4284 | 31.1614 | 28.1784 | 33.0028 | 28.898 | 28.705 | 27.6386 | 21.9521 | 19.3274 | 14.6584 | 29.1754 | 33.3129 | 5.6378 | 9.6444 | 5.145 | 1.4165 | 4.2991 | 1.9127 | No | No
127 |  | 2020-04-24 00:10 | 43945.0068 | 41.6076 | 54.2007 | 61.1094 | 65.8866 | -30.067 | -29.1683 | -21.3237 | -20.0162 | -11.058 | -8.802 | 0.59509 | 9.882 | 9.2232 | 5.9918 | 20.5047 | 19.5928 | 23.211 | 24.8266 | 27.4041 | 27.1307 | 28.096 | 25.4797 | 25.791 | 28.1662 | 27.5301 | 30.4288 | 29.6059 | 28.2844 | 27.8512 | 22.0514 | 19.0449 | 19.4403 | 28.0741 | 34.8403 | 5.2754 | 9.7257 | 5.8583 | 1.5999 | 3.8065 | 1.8705 | -30.067 | -28.8462 | -21.2475 | -18.5164 | -16.3393 | -4.5411 | -3.2906 | 10.3703 | 6.8647 | -14.929 | 23.1156 | 16.8435 | 22.7418 | 26.8935 | 22.5831 | 28.8042 | 29.7653 | 27.5586 | 24.9277 | 20.1529 | 28.7744 | 30.1672 | 30.4519 | 28.9835 | 26.9174 | 20.6103 | 18.3247 | 24.2685 | 29.5363 | 37.3857 | 4.4911 | 4.5336 | 6.7119 | 1.4116 | 3.6049 | 2.1387 | No | No
128 |  | 2020-04-24 00:10 | 43945.0068 | 40.8801 | 54.2007 | 61.1929 | 68.1051 | -30.067 | -29.1683 | -21.3284 | -19.6182 | -11.5287 | -7.8559 | 0.20306 | 9.9568 | 8.9241 | 9.813 | 21.7505 | 19.744 | 23.1455 | 25.1596 | 26.9367 | 27.1477 | 28.6249 | 26.8421 | 25.8802 | 27.7249 | 28.1231 | 30.2412 | 29.2697 | 28.3855 | 28.0799 | 22.2071 | 18.8572 | 20.9207 | 28.797 | 35.074 | 5.2083 | 9.3062 | 5.771 | 1.6764 | 3.7765 | 1.8596 | -30.067 | -28.8462 | -21.7697 | -15.9363 | -16.3393 | -4.5411 | -3.2906 | 10.3703 | 6.5127 | 19.1114 | 27.1486 | 21.0721 | 22.7418 | 26.379 | 20.3342 | 25.0368 | 30.3258 | 31.6653 | 24.6708 | 26.3794 | 29.6246 | 29.0908 | 29.197 | 27.4075 | 29.6395 | 23.8434 | 17.6299 | 23.3934 | 34.7548 | 29.6843 | 5.122 | 5.9362 | 5.0679 | 1.6701 | 2.0334 | 1.2409 | No | No
129 |  | 2020-04-24 00:10 | 43945.0068 | 39.1342 | 54.2007 | 59.6979 | 68.685 | -30.067 | -29.1683 | -21.4351 | -18.5246 | -11.9755 | -7.1845 | -0.16225 | 9.9585 | 8.6452 | 13.027 | 23.0857 | 19.9651 | 22.9053 | 25.3267 | 26.3466 | 26.7728 | 28.3369 | 27.2527 | 25.6101 | 27.7375 | 28.6078 | 29.9197 | 29.3756 | 27.9768 | 28.2611 | 22.2632 | 18.707 | 21.1389 | 30.5091 | 34.5097 | 5.0711 | 8.9376 | 5.7757 | 1.6533 | 3.6394 | 1.7618 | -30.067 | -28.8462 | -22.116 | -14.9025 | -16.3393 | -4.5411 | -3.2906 | 9.4201 | 6.5127 | 19.1114 | 27.1486 | 21.0721 | 18.8604 | 26.193 | 23.053 | 20.395 | 21.8544 | 24.8577 | 26.7132 | 27.1288 | 30.5483 | 26.2255 | 28.651 | 24.962 | 29.6886 | 22.5449 | 19.7645 | 27.1093 | 32.0203 | 22.5652 | 4.9517 | 6.0107 | 6.1591 | 1.354 | 4.564 | 1.6595 | No | No
130 |  | 2020-04-24 00:10 | 43945.0068 | 39.2897 | 54.2007 | 55.1479 | 60.4459 | -30.067 | -29.1683 | -21.5283 | -17.7687 | -12.3972 | -6.6833 | -0.45982 | 9.864 | 8.392 | 14.6304 | 23.9708 | 20.1453 | 22.5031 | 25.4997 | 26.4263 | 26.642 | 27.8876 | 26.8374 | 25.5604 | 27.3399 | 28.9449 | 29.9692 | 29.0479 | 28.361 | 28.6039 | 22.3194 | 19.0059 | 22.6257 | 29.9779 | 33.8492 | 5.1175 | 8.6064 | 5.8743 | 1.4987 | 3.7151 | 1.843 | -30.067 | -28.2765 | -22.116 | -14.9025 | -15.6194 | -4.5411 | -2.3694 | 9.2656 | 5.7966 | 18.9316 | 27.1486 | 21.3597 | 18.8604 | 26.5707 | 27.8943 | 29.6699 | 24.1469 | 26.8034 | 19.0583 | 23.3131 | 29.8911 | 31.4125 | 26.624 | 29.4537 | 28.8046 | 22.0038 | 18.9525 | 21.1867 | 22.4804 | 17.4997 | 5.0244 | 5.3063 | 6.3606 | 0.71652 | 3.8544 | 1.9568 | No | No
131 |  | 2020-04-24 00:10 | 43945.0068 | 39.9199 | 54.2007 | 57.5301 | 64.9689 | -30.067 | -29.0706 | -21.6096 | -17.2133 | -12.6411 | -6.2968 | -0.69144 | 9.7816 | 7.957 | 15.4684 | 24.6058 | 20.4495 | 22.1457 | 25.6735 | 26.5617 | 27.5924 | 27.5374 | 27.3477 | 25.4896 | 27.2349 | 28.7428 | 29.936 | 29.3647 | 27.8584 | 28.4606 | 22.1831 | 18.7151 | 22.2272 | 29.3807 | 33.1886 | 5.1412 | 8.3409 | 6.0116 | 1.4603 | 3.8266 | 1.7924 | -30.067 | -26.9131 | -22.116 | -14.9025 | -13.9809 | -4.5411 | -2.3694 | 9.2656 | 2.4449 | 18.3426 | 24.3926 | 22.1233 | 19.4163 | 26.0825 | 23.7229 | 31.2381 | 26.1934 | 30.9545 | 27.9564 | 27.6493 | 31.1722 | 28.3952 | 30.0874 | 27.159 | 29.6181 | 21.8956 | 18.5023 | 16.4449 | 21.2077 | 21.5035 | 5.4223 | 10.8259 | 6.4673 | 0.71391 | 3.6755 | 1.8576 | No | No
132 |  | 2020-04-24 00:10 | 43945.0068 | 40.1585 | 54.2007 | 53.2465 | 62.6644 | -30.067 | -28.6823 | -21.6803 | -16.7894 | -12.8128 | -6.0151 | -0.89953 | 9.7158 | 7.4755 | 16.0259 | 24.0002 | 20.7379 | 21.8455 | 25.5641 | 25.8888 | 28.4216 | 27.5906 | 27.9203 | 26.0194 | 27.4062 | 29.1187 | 29.6016 | 29.2684 | 28.1158 | 28.6604 | 22.2819 | 18.7078 | 21.8414 | 28.8494 | 33.8436 | 5.0775 | 8.9565 | 6.0368 | 1.3338 | 3.8543 | 1.8637 | -30.067 | -26.9131 | -22.116 | -14.9025 | -13.9809 | -4.8749 | -2.3694 | 9.3877 | 2.4449 | 18.3426 | 14.9515 | 22.1233 | 19.4902 | 24.165 | 25.4358 | 30.9391 | 29.5451 | 26.3026 | 24.7406 | 27.3567 | 27.8091 | 30.1916 | 28.8798 | 29.7264 | 28.6788 | 24.0352 | 18.8816 | 18.4763 | 23.5563 | 36.7568 | 5.0534 | 9.5252 | 5.9055 | 2.4543 | 4.4513 | 2.0586 | No | No
133 |  | 2020-04-24 00:10 | 43945.0068 | 40.1308 | 54.2007 | 55.3077 | 63.8038 | -30.067 | -28.3759 | -21.7415 | -16.4575 | -12.965 | -5.8499 | -1.0855 | 9.6749 | 6.9389 | 16.4512 | 23.4063 | 20.9698 | 21.5717 | 25.3859 | 26.5333 | 28.7108 | 28.2776 | 27.3465 | 25.706 | 27.3284 | 28.8068 | 30.04 | 28.9684 | 28.1817 | 28.5194 | 22.3927 | 18.8375 | 21.4848 | 28.5737 | 33.3689 | 5.1692 | 9.2743 | 5.9023 | 1.6332 | 3.8333 | 1.8235 | -30.067 | -26.9131 | -22.116 | -14.9025 | -13.9809 | -4.9921 | -2.2848 | 9.4277 | -4.135 | 17.7987 | 14.9515 | 23.3386 | 17.6795 | 23.7241 | 29.6362 | 30.0784 | 31.7204 | 22.0926 | 23.5355 | 26.4483 | 26.84 | 28.7297 | 25.4245 | 25.7077 | 27.3593 | 20.9383 | 17.75 | 18.8694 | 25.1908 | 26.6122 | 5.2924 | 9.8102 | 4.6347 | 1.3722 | 3.294 | 1.5078 | No | No
134 |  | 2020-04-24 00:10 | 43945.0068 | 41.6585 | 54.2007 | 58.8461 | 64.1257 | -30.067 | -28.1304 | -21.7945 | -16.1929 | -13.0993 | -5.7137 | -1.2015 | 9.6397 | 6.2821 | 16.1961 | 22.8257 | 21.6418 | 21.0302 | 25.1308 | 26.9066 | 29.0137 | 28.6678 | 26.971 | 25.2196 | 27.1453 | 28.7459 | 29.5801 | 28.6473 | 28.2626 | 28.4901 | 22.4536 | 18.6694 | 21.3635 | 28.2239 | 32.8708 | 5.3775 | 9.0655 | 5.7169 | 1.6581 | 3.8289 | 1.8514 | -30.067 | -26.4217 | -23.1928 | -13.9194 | -13.9809 | -4.9921 | -1.7341 | 8.0245 | -7.2076 | 6.0043 | 14.9515 | 24.2871 | 14.5164 | 23.2333 | 25.7288 | 30.1473 | 26.9075 | 22.49 | 24.68 | 24.8989 | 26.6626 | 26.2398 | 28.0507 | 28.1116 | 26.4688 | 23.6155 | 18.4994 | 21.5898 | 26.8039 | 32.8546 | 5.6853 | 8.8976 | 4.708 | 2.3943 | 3.5497 | 1.9842 | No | No
135 |  | 2020-04-24 00:10 | 43945.0068 | 43.36 | 54.2007 | 62.4181 | 69.0989 | -30.067 | -27.7108 | -22.1595 | -15.5182 | -13.2174 | -5.6006 | -1.2753 | 9.1947 | 5.6299 | 15.5813 | 22.458 | 22.1435 | 20.5075 | 25.1246 | 26.5027 | 28.8059 | 28.2176 | 26.6076 | 25.7592 | 26.6344 | 28.4866 | 29.4131 | 28.3966 | 27.8747 | 28.0455 | 22.3351 | 18.7119 | 21.2226 | 27.7567 | 34.2438 | 5.2757 | 9.0676 | 5.6006 | 1.566 | 3.7457 | 1.9503 | -30.067 | -25.7091 | -25.9414 | -12.6561 | -13.9809 | -4.9921 | -1.7341 | 3.6397 | -7.2076 | 6.0043 | 21.2975 | 24.2871 | 16.8087 | 27.2271 | 21.1144 | 23.0729 | 21.0631 | 24.7614 | 28.927 | 24.084 | 25.5695 | 29.6091 | 29.4572 | 25.1446 | 27.0891 | 23.7643 | 17.0092 | 20.3288 | 19.7429 | 40.0836 | 4.9839 | 7.6558 | 3.9295 | 1.4339 | 4.0808 | 2.8835 | No | No
136 |  | 2020-04-24 00:10 | 43945.0068 | 44.5587 | 54.2007 | 57.2805 | 65.8866 | -30.067 | -27.3557 | -22.5449 | -14.9637 | -13.4668 | -5.5063 | -1.3393 | 8.7112 | 5.0996 | 14.9771 | 22.3068 | 22.5303 | 20.2891 | 25.6875 | 25.8899 | 28.3718 | 27.9822 | 26.3036 | 26.1643 | 26.5683 | 27.9498 | 29.3316 | 28.8684 | 27.6705 | 27.9633 | 22.7075 | 18.5041 | 21.0826 | 28.2899 | 35.1583 | 5.1971 | 8.756 | 5.5147 | 1.649 | 3.7149 | 2.0944 | -30.067 | -25.7091 | -25.9414 | -12.6561 | -19.4886 | -4.9921 | -1.7341 | 3.6397 | 2.676 | 11.217 | 21.2975 | 22.8765 | 19.0709 | 28.0205 | 13.885 | 25.0721 | 28.1337 | 23.1347 | 24.8087 | 26.2276 | 25.1756 | 29.8201 | 28.6075 | 25.7788 | 28.5534 | 21.9812 | 17.0543 | 19.2787 | 37.6203 | 36.9185 | 4.8157 | 6.1509 | 5.8145 | 2.4304 | 3.1926 | 2.5406 | No | No
137 |  | 2020-04-24 00:10 | 43945.0068 | 42.4476 | 54.2007 | 62.4716 | 67.7159 | -30.067 | -27.0737 | -22.9036 | -14.5405 | -14.1487 | -5.4273 | -1.3948 | 8.2509 | 4.9339 | 14.861 | 22.1733 | 22.2144 | 20.1312 | 26.5124 | 25.5928 | 27.9875 | 27.6887 | 26.218 | 25.9907 | 26.4938 | 27.6327 | 29.5483 | 29.0527 | 27.5903 | 28.3166 | 22.444 | 18.376 | 21.1287 | 34.2627 | 35.4238 | 5.1341 | 8.3925 | 5.4339 | 1.8287 | 3.7464 | 2.0349 | -30.067 | -25.7091 | -25.9414 | -12.6561 | -26.1948 | -4.9921 | -1.7341 | 3.731 | 3.8124 | 14.5711 | 21.2975 | 18.4442 | 19.0709 | 30.6008 | 26.4551 | 23.952 | 27.8475 | 27.1585 | 26.6254 | 29.2305 | 30.1676 | 30.6505 | 29.3654 | 30.1055 | 28.1608 | 22.6667 | 18.4665 | 25.6992 | 41.6344 | 34.028 | 4.9407 | 3.833 | 5.029 | 2.5406 | 4.8386 | 2.3263 | No | No
138 |  | 2020-04-24 00:10 | 43945.0068 | 41.9785 | 54.2007 | 57.8503 | 62.2068 | -30.067 | -26.8464 | -23.2353 | -14.2091 | -14.83 | -5.361 | -1.4427 | 7.8308 | 4.7872 | 14.8199 | 22.0559 | 21.83 | 20.9745 | 27.4052 | 25.8298 | 27.699 | 28.6455 | 26.0302 | 25.8579 | 27.2943 | 28.3092 | 29.6119 | 29.0486 | 27.9793 | 27.9708 | 22.8172 | 18.4283 | 22.6229 | 35.21 | 34.9555 | 5.257 | 7.9741 | 5.5363 | 1.8453 | 3.8365 | 2.2588 | -30.067 | -25.7091 | -25.9414 | -12.6561 | -26.1948 | -7.7628 | -0.57891 | 3.9942 | 4.3836 | 14.5711 | 20.0564 | 18.4442 | 26.1788 | 30.0394 | 24.967 | 27.4907 | 32.2917 | 29.7874 | 21.6092 | 26.6584 | 27.6681 | 31.8858 | 29.2467 | 28.1324 | 27.1229 | 23.9474 | 19.0409 | 25.1595 | 36.423 | 30.5917 | 7.0388 | 3.712 | 5.3541 | 1.0228 | 3.1084 | 3.4605 | No | No
139 |  | 2020-04-24 00:10 | 43945.0068 | 42.6898 | 54.2007 | 57.5795 | 63.8038 | -30.067 | -26.6616 | -23.5401 | -13.9448 | -15.5107 | -6.0007 | -1.1338 | 7.442 | 4.8021 | 14.7844 | 21.6733 | 21.4619 | 22.2386 | 27.5993 | 25.382 | 27.7599 | 29.073 | 27.8738 | 25.6737 | 26.7319 | 28.0403 | 29.8106 | 28.9396 | 27.8204 | 28.254 | 22.959 | 18.3454 | 22.5729 | 35.7928 | 34.9659 | 5.6489 | 7.6086 | 5.4325 | 1.6392 | 3.722 | 2.2555 | -30.067 | -25.7091 | -25.9414 | -12.6561 | -26.1948 | -17.453 | 0.33267 | 3.9942 | 4.8884 | 13.405 | 18.3119 | 17.704 | 26.1788 | 27.7185 | 21.0008 | 27.4851 | 29.8314 | 32.9046 | 28.7591 | 31.9665 | 23.9368 | 25.8045 | 29.2872 | 24.2604 | 28.2547 | 24.3827 | 15.9765 | 25.8122 | 38.5958 | 36.9018 | 8.9145 | 5.6772 | 5.7786 | 1.0404 | 2.7228 | 0.97257 | No | No
140 |  | 2020-04-24 00:10 | 43945.0068 | 39.8674 | 54.2007 | 59.1644 | 64.9689 | -30.067 | -26.5095 | -23.9653 | -13.7702 | -16.1905 | -6.6332 | -0.88632 | 7.061 | 4.8148 | 14.2926 | 21.3175 | 21.0457 | 22.7152 | 27.6169 | 25.1154 | 27.6506 | 29.047 | 28.2837 | 26.1562 | 28.1278 | 27.6617 | 29.9467 | 28.8957 | 27.5614 | 28.7196 | 23.0905 | 18.4833 | 23.3026 | 36.2486 | 34.9153 | 6.2664 | 7.3357 | 5.5783 | 1.6227 | 3.6797 | 2.1751 | -30.067 | -25.7091 | -28.19 | -13.1438 | -26.1948 | -17.453 | 0.33267 | 3.3669 | 4.8884 | 2.2126 | 18.3119 | 17.1906 | 22.0573 | 25.3867 | 24.7782 | 24.2287 | 28.9149 | 19.9235 | 26.3154 | 30.101 | 28.1814 | 29.2621 | 26.9564 | 26.753 | 31.0958 | 23.4912 | 19.9975 | 23.5789 | 36.7544 | 26.3782 | 9.5592 | 7.8318 | 5.8201 | 1.339 | 2.8696 | 2.6186 | No | No
141 |  | 2020-04-24 00:10 | 43945.0068 | 41.2036 | 54.2007 | 57.6242 | 65.4519 | -30.067 | -26.3839 | -24.6244 | -13.6851 | -16.8694 | -7.2575 | -0.6856 | 6.6752 | 4.8256 | 13.653 | 20.9887 | 20.6557 | 22.4975 | 27.0583 | 25.1167 | 27.0087 | 28.9819 | 27.9029 | 26.2556 | 28.8648 | 28.0019 | 29.8885 | 28.5294 | 27.5086 | 28.7665 | 23.1173 | 18.3822 | 23.6319 | 36.1708 | 34.2707 | 7.1404 | 8.1485 | 5.516 | 1.6345 | 3.698 | 2.1817 | -30.067 | -25.7091 | -28.19 | -13.2182 | -26.1948 | -17.453 | 0.33267 | 3.2694 | 9.0442 | 2.2126 | 18.3119 | 17.1906 | 20.9438 | 20.0005 | 25.3622 | 22.0441 | 26.9348 | 30.4733 | 25.0506 | 30.6093 | 29.2506 | 30.4917 | 27.7983 | 25.4288 | 29.522 | 22.5665 | 18.68 | 27.7776 | 36.0374 | 22.6526 | 8.196 | 14.2552 | 5.3647 | 1.3436 | 4.7692 | 1.3266 | No | No
142 |  | 2020-04-24 00:10 | 43945.0068 | 40.478 | 54.2007 | 54.5124 | 62.6644 | -30.067 | -26.2794 | -25.2794 | -13.6138 | -17.5472 | -7.8724 | -0.52124 | 6.3162 | 6.7614 | 13.0206 | 20.6989 | 20.2924 | 22.3025 | 26.4912 | 25.1887 | 26.7868 | 28.9438 | 28.2468 | 25.8345 | 28.9062 | 28.2232 | 29.5145 | 28.6323 | 27.0325 | 28.8493 | 23.2184 | 18.6668 | 24.4384 | 35.7933 | 33.6367 | 7.0059 | 9.9733 | 5.3997 | 1.5869 | 3.6697 | 2.1401 | -30.067 | -25.707 | -28.19 | -13.2182 | -19.8284 | -17.453 | -0.31967 | 3.2694 | 12.1117 | 0.65853 | 18.5787 | 17.3304 | 24.4031 | 16.9181 | 25.5876 | 26.9876 | 31.8153 | 22.8402 | 21.9471 | 29.4885 | 28.0264 | 26.773 | 29.2425 | 25.5816 | 28.2045 | 23.8646 | 19.6036 | 23.0168 | 27.7903 | 22.2212 | 6.3822 | 13.6075 | 5.39 | 2.1973 | 3.2731 | 2.5801 | No | No
143 |  | 2020-04-24 00:10 | 43945.0068 | 41.0664 | 54.2007 | 51.4151 | 59.6541 | -30.067 | -26.1914 | -25.9294 | -13.5538 | -17.5181 | -8.4767 | -0.59946 | 5.9025 | 8.079 | 12.3598 | 20.4468 | 19.978 | 23.169 | 25.8593 | 25.3055 | 27.1556 | 29.862 | 27.6749 | 25.9066 | 28.9257 | 28.1587 | 29.6675 | 29.4057 | 27.2862 | 28.875 | 23.2997 | 18.9693 | 23.9592 | 35.2068 | 33.0025 | 7.024 | 10.3533 | 5.5711 | 1.6779 | 3.8907 | 2.1049 | -30.067 | -25.705 | -28.19 | -13.2182 | -17.3508 | -17.453 | -1.0876 | -1.6169 | 12.1117 | -1.7845 | 18.5787 | 17.4657 | 26.304 | 15.0838 | 26.2279 | 29.193 | 33.4407 | 24.588 | 27.6413 | 26.1133 | 27.4229 | 31.308 | 33.6229 | 29.7147 | 29.7253 | 22.965 | 21.5852 | 17.2971 | 26.1635 | 28.6935 | 5.5975 | 9.4146 | 6.2382 | 1.0927 | 5.1844 | 1.7363 | No | No
144 |  | 2020-04-24 00:10 | 43945.0068 | 40.4039 | 54.2007 | 63.4323 | 68.1051 | -30.067 | -26.1176 | -26.5735 | -13.5032 | -17.4934 | -8.8058 | -0.66739 | 5.2573 | 9.4023 | 11.703 | 20.2193 | 19.6902 | 23.7929 | 25.7302 | 25.461 | 27.2374 | 30.3133 | 27.3962 | 26.2387 | 28.6084 | 28.055 | 30.0098 | 29.7604 | 27.6396 | 28.6976 | 23.0475 | 19.0347 | 23.4248 | 34.5889 | 32.9774 | 6.669 | 10.1357 | 5.6745 | 1.6075 | 3.8636 | 2.1743 | -30.067 | -25.705 | -28.19 | -13.2182 | -17.3508 | -9.207 | -1.0876 | -6.753 | 14.3941 | -1.7845 | 18.5787 | 17.4657 | 26.9888 | 27.5053 | 26.4379 | 26.2303 | 30.7293 | 21.8741 | 29.2826 | 27.2622 | 27.793 | 31.7458 | 28.1664 | 28.7091 | 27.4875 | 22.4392 | 20.4301 | 18.7391 | 31.8781 | 31.499 | 4.6248 | 8.2064 | 6.1883 | 1.6528 | 3.377 | 2.3483 | No | No
145 |  | 2020-04-24 00:10 | 43945.0068 | 40.5164 | 54.2007 | 58.6567 | 64.7056 | -30.067 | -26.0557 | -27.2113 | -13.4604 | -17.4723 | -8.8621 | -0.72626 | 4.6184 | 10.5908 | 11.0509 | 20.0151 | 19.3905 | 24.6529 | 26.039 | 25.6397 | 27.0032 | 30.1532 | 27.0201 | 26.7953 | 28.4316 | 27.8991 | 30.0707 | 29.6279 | 27.7686 | 28.4132 | 22.934 | 19.6048 | 22.9484 | 34.6019 | 32.372 | 6.5164 | 9.9279 | 5.7604 | 1.7896 | 3.7724 | 2.159 | -30.067 | -25.705 | -28.19 | -13.2182 | -17.3508 | -9.207 | -1.0876 | -7.7208 | 14.3941 | 9.9368 | 17.4324 | 16.4542 | 27.9341 | 26.8152 | 26.5592 | 24.2201 | 26.9602 | 25.5476 | 25.6466 | 27.5672 | 25.768 | 30.0515 | 31.4759 | 26.4903 | 25.8273 | 21.4824 | 20.2569 | 20.6116 | 33.2346 | 25.5758 | 5.4244 | 10.0564 | 5.962 | 2.452 | 2.3788 | 2.3081 | No | No
146 |  | 2020-04-24 00:10 | 43945.0068 | 42.0832 | 54.2007 | 56.0692 | 63.4562 | -30.067 | -26.02 | -27.8137 | -13.4811 | -17.4545 | -8.9108 | -0.77717 | 3.9617 | 11.3987 | 11.5033 | 19.5652 | 19.0542 | 25.3153 | 25.8919 | 25.8177 | 26.5838 | 29.9032 | 26.7531 | 26.5479 | 28.249 | 27.8865 | 29.8565 | 30.2237 | 27.4562 | 28.1492 | 22.7715 | 19.5498 | 23.421 | 34.1131 | 31.8408 | 6.4438 | 10.1684 | 5.6488 | 1.6813 | 3.6887 | 2.0801 | -30.067 | -26.2355 | -28.19 | -15.4124 | -17.3508 | -9.207 | -1.0876 | -10.057 | 14.3941 | 14.0099 | 14.3926 | 16.2883 | 27.9341 | 23.6579 | 26.8896 | 19.4775 | 28.322 | 21.1394 | 28.2542 | 25.5768 | 28.7122 | 28.6944 | 31.0657 | 24.8634 | 24.3872 | 22.3926 | 18.3553 | 24.7451 | 25.9629 | 37.7016 | 6.6843 | 11.5628 | 5.528 | 1.1081 | 3.8262 | 1.5828 | No | No
147 |  | 2020-04-24 00:10 | 43945.0068 | 38.7722 | 54.2007 | 55.4921 | 63.0783 | -30.067 | -26.0992 | -28.19 | -13.8874 | -17.4393 | -8.9528 | -0.9075 | 3.3057 | 12.0505 | 11.9722 | 19.0998 | 18.7448 | 25.3699 | 25.6292 | 25.9125 | 26.0315 | 29.6245 | 26.4607 | 27.9014 | 28.1769 | 27.7537 | 29.8901 | 30.0793 | 27.1113 | 27.9083 | 22.7631 | 19.203 | 23.2361 | 33.6083 | 33.4053 | 6.3188 | 10.1214 | 5.6622 | 1.5506 | 3.8273 | 2.23 | -30.067 | -26.588 | -28.19 | -17.5907 | -17.3291 | -9.207 | -2.7551 | -10.057 | 14.9225 | 14.0099 | 14.3926 | 16.2883 | 21.3589 | 27.487 | 24.134 | 20.7238 | 27.6854 | 25.289 | 31.6934 | 30.4973 | 24.3265 | 31.1909 | 29.3452 | 28.0982 | 26.966 | 22.7896 | 18.1931 | 25.219 | 28.083 | 27.5866 | 4.0019 | 7.8902 | 5.115 | 0.76691 | 3.881 | 2.9245 | No | No
148 |  | 2020-04-24 00:10 | 43945.0068 | 38.9772 | 54.2007 | 59.9389 | 65.8866 | -30.067 | -26.1679 | -28.19 | -14.2673 | -17.4097 | -8.989 | -1.1622 | 2.6545 | 12.625 | 12.3499 | 18.6587 | 18.5066 | 24.9699 | 26.4539 | 25.4521 | 25.666 | 29.4676 | 26.0376 | 27.7077 | 28.2933 | 27.4635 | 30.596 | 30.0107 | 27.7969 | 28.0918 | 22.5835 | 19.995 | 23.4374 | 33.0162 | 33.1439 | 6.0601 | 9.8932 | 5.6881 | 1.5776 | 3.773 | 2.2658 | -30.067 | -26.588 | -28.19 | -17.5907 | -17.1798 | -9.207 | -3.0557 | -7.0631 | 14.993 | 14.1878 | 14.3926 | 17.5297 | 21.3589 | 29.4898 | 22.8325 | 25.2759 | 25.7282 | 20.8046 | 27.4443 | 23.773 | 27.4175 | 32.4855 | 28.6225 | 29.3852 | 27.9991 | 17.0668 | 23.0672 | 19.7834 | 26.3348 | 30.8458 | 6.3067 | 9.0308 | 6.8352 | 2.0273 | 4.2478 | 2.5126 | No | No
149 |  | 2020-04-24 00:10 | 43945.0068 | 38.5803 | 54.2007 | 58.9783 | 66.4665 | -30.067 | -26.2275 | -28.19 | -14.6204 | -17.3755 | -9.0202 | -1.3922 | 2.1268 | 13.0619 | 12.6836 | 18.7235 | 18.42 | 25.0571 | 26.983 | 25.6877 | 25.8159 | 28.8066 | 26.5006 | 28.3212 | 27.9289 | 27.4608 | 30.2382 | 29.6112 | 27.9548 | 27.6751 | 22.2301 | 19.8362 | 22.9215 | 32.4852 | 32.5111 | 6.8549 | 10.1793 | 5.7075 | 1.5766 | 3.8079 | 2.2423 | -30.067 | -26.588 | -28.19 | -17.5907 | -17.1798 | -9.207 | -3.0557 | -3.0936 | 15.006 | 14.2455 | 21.6561 | 17.8754 | 27.979 | 28.6551 | 28.3661 | 24.5221 | 28.6196 | 30.6063 | 29.9531 | 24.8867 | 26.0294 | 25.6805 | 27.9033 | 29.2653 | 23.7274 | 20.0633 | 18.1748 | 18.8199 | 22.1898 | 23.0985 | 9.626 | 16.0319 | 4.8888 | 1.1344 | 3.5096 | 1.6373 | No | No
150 |  | 2020-04-24 00:10 | 43945.0068 | 40.548 | 54.2007 | 60.7887 | 69.292 | -30.067 | -26.2792 | -28.19 | -14.9464 | -17.3465 | -8.5232 | -1.5988 | 1.6591 | 13.4086 | 12.9497 | 19.4204 | 18.3446 | 25.7466 | 27.2089 | 26.172 | 25.338 | 29.2838 | 26.9149 | 28.0943 | 27.4883 | 27.2734 | 30.0221 | 29.7118 | 27.7012 | 27.5087 | 22.0957 | 19.7035 | 22.6031 | 31.8726 | 31.9368 | 6.7169 | 11.6688 | 5.708 | 1.5718 | 3.8341 | 2.2642 | -30.067 | -26.588 | -28.19 | -17.5907 | -17.1798 | -3.6699 | -3.0557 | -3.0936 | 15.019 | 14.2455 | 22.1328 | 17.8754 | 28.439 | 28.337 | 28.0595 | 25.0462 | 30.552 | 25.486 | 23.724 | 22.4762 | 26.7503 | 28.4416 | 31.2482 | 21.9571 | 28.5056 | 23.0017 | 20.0592 | 20.2423 | 22.9349 | 23.8669 | 3.772 | 11.6436 | 5.9443 | 1.6347 | 4.3708 | 2.532 | No | No
151 |  | 2020-04-24 00:10 | 43945.0068 | 39.4626 | 54.2007 | 63.3507 | 68.685 | -30.067 | -26.3236 | -28.19 | -15.2457 | -17.3219 | -7.0387 | -0.94838 | 1.6997 | 13.6843 | 13.0794 | 19.9382 | 18.1336 | 26.139 | 27.0338 | 26.4819 | 26.0401 | 29.2548 | 26.7545 | 27.7054 | 26.9938 | 27.3184 | 29.7643 | 29.6891 | 27.3783 | 27.7592 | 21.9949 | 19.6529 | 22.4309 | 31.2748 | 31.3569 | 6.3717 | 11.3949 | 5.929 | 1.5507 | 3.7543 | 2.247 | -30.067 | -26.588 | -28.19 | -17.989 | -17.1798 | -2.7351 | 3.707 | 4.0613 | 15.019 | 11.3628 | 22.1328 | 15.06 | 25.1557 | 20.3261 | 28.2648 | 29.5814 | 27.2561 | 27.5796 | 25.8011 | 21.2131 | 29.5846 | 28.0272 | 31.716 | 28.0036 | 28.6896 | 19.6751 | 18.7909 | 20.5745 | 23.9849 | 27.2628 | 3.9769 | 8.4439 | 6.7344 | 0.94831 | 2.1511 | 2.2941 | No | No
152 |  | 2020-04-24 00:10 | 43945.0068 | 40.1543 | 54.2007 | 56.5877 | 63.4562 | -30.067 | -26.3619 | -28.19 | -15.6998 | -17.3009 | -6.0792 | 0.12515 | 2.1352 | 13.9066 | 12.6062 | 20.3362 | 17.7995 | 25.6403 | 26.5041 | 27.0413 | 26.5307 | 28.829 | 26.6999 | 27.2932 | 26.4633 | 27.6529 | 29.6331 | 30.7868 | 27.5766 | 27.7628 | 21.9696 | 19.7772 | 22.4205 | 30.8111 | 31.2997 | 6.0476 | 11.0942 | 5.8845 | 1.4325 | 3.634 | 2.273 | -30.067 | -26.588 | -25.4315 | -22.8351 | -17.1798 | -2.7351 | 3.707 | 4.0613 | 14.1796 | 7.745 | 20.4148 | 15.06 | 20.236 | 22.5214 | 29.9849 | 27.8469 | 22.9989 | 24.4315 | 18.1276 | 29.7693 | 25.8612 | 30.7686 | 32.5001 | 27.8436 | 27.1256 | 21.7049 | 20.6699 | 24.2251 | 30.1701 | 30.3593 | 4.1599 | 8.3826 | 6.4004 | 1.4993 | 4.8269 | 2.911 | No | No
153 |  | 2020-04-24 00:10 | 43945.0068 | 39.2498 | 54.2007 | 61.0928 | 66.8141 | -30.067 | -26.3952 | -28.19 | -16.244 | -17.2831 | -5.3999 | 0.86979 | 2.4753 | 13.7498 | 12.1568 | 19.9021 | 17.4923 | 25.1638 | 26.3269 | 27.4862 | 26.5088 | 28.7843 | 26.7053 | 26.68 | 27.1782 | 27.9706 | 30.1561 | 30.5079 | 27.688 | 27.6448 | 21.9834 | 20.1407 | 22.3463 | 31.2233 | 30.7884 | 5.8163 | 10.6278 | 5.9545 | 1.5233 | 3.8831 | 2.2797 | -30.067 | -26.588 | -25.4315 | -22.8351 | -17.1798 | -2.7351 | 3.707 | 4.0613 | 12.2728 | 7.745 | 13.2309 | 15.06 | 20.6966 | 25.9265 | 28.2376 | 24.3594 | 30.9171 | 28.7403 | 18.7032 | 26.6445 | 30.0019 | 31.6558 | 26.795 | 27.6462 | 28.7517 | 22.971 | 21.0854 | 21.718 | 32.8494 | 19.4273 | 3.7555 | 6.3454 | 4.8689 | 1.1706 | 4.7463 | 1.8295 | No | No
154 |  | 2020-04-24 00:10 | 43945.0068 | 40.2271 | 54.2007 | 57.6882 | 64.9689 | -30.067 | -26.4644 | -27.708 | -16.7696 | -17.2027 | -4.8936 | 1.4181 | 2.9642 | 13.563 | 11.7696 | 19.3737 | 18.5181 | 24.77 | 26.2707 | 27.4815 | 26.8691 | 29.2579 | 27.6174 | 26.2763 | 27.4918 | 27.8398 | 29.9486 | 30.2458 | 27.8946 | 27.6876 | 21.9917 | 20.0922 | 23.2407 | 30.9378 | 30.1356 | 5.6175 | 10.2129 | 5.7864 | 1.4504 | 3.9328 | 2.2607 | -30.067 | -27.2832 | -25.4315 | -22.8351 | -16.2951 | -2.7351 | 3.707 | 6.0459 | 12.2728 | 8.9803 | 13.2309 | 24.9601 | 21.3698 | 24.2044 | 28.7869 | 30.9718 | 31.2402 | 30.6382 | 24.6118 | 28.5993 | 25.2978 | 29.5536 | 29.8605 | 30.2391 | 28.8721 | 22.1705 | 21.3201 | 25.2223 | 22.3724 | 17.9511 | 2.7543 | 5.2655 | 5.7685 | 1.5289 | 2.8158 | 2.2916 | No | No
155 |  | 2020-04-24 00:10 | 43945.0068 | 38.704 | 54.2007 | 53.4245 | 62.2068 | -30.067 | -26.589 | -27.2927 | -17.2751 | -17.0381 | -4.5035 | 1.8371 | 3.6326 | 13.2177 | 11.4709 | 18.8652 | 20.5045 | 24.4114 | 25.816 | 28.1202 | 27.8313 | 29.304 | 27.4319 | 25.9866 | 27.3669 | 27.4312 | 30.0252 | 29.9253 | 27.897 | 27.8712 | 21.8663 | 20.4449 | 22.8238 | 30.3746 | 29.5124 | 5.2805 | 9.775 | 5.7511 | 1.4696 | 3.9395 | 2.3509 | -30.067 | -27.3922 | -25.4315 | -22.8351 | -16.1822 | -3.1077 | 4.4649 | 6.2678 | 7.1774 | 9.1313 | 13.2309 | 25.4841 | 21.4023 | 21.3084 | 31.3223 | 30.6818 | 27.3148 | 20.2214 | 21.1202 | 24.9887 | 25.2075 | 31.5527 | 26.7418 | 24.8811 | 25.0713 | 19.9427 | 20.6038 | 19.4106 | 23.1554 | 18.6552 | 3.3989 | 6.3169 | 4.4856 | 0.87333 | 4.5904 | 2.7322 | No | No
156 |  | 2020-04-24 00:10 | 43945.0068 | 38.2547 | 54.2007 | 55.6891 | 64.4253 | -30.067 | -26.6986 | -26.9671 | -17.7589 | -16.9022 | -4.4252 | 2.6631 | 4.1318 | 12.7133 | 11.1985 | 19.0951 | 21.6887 | 24.0929 | 25.3956 | 28.5997 | 28.1844 | 28.9453 | 27.1269 | 25.4048 | 27.0422 | 27.461 | 30.1816 | 29.6606 | 27.6215 | 27.4535 | 21.6337 | 20.3152 | 22.445 | 29.822 | 28.8891 | 5.1302 | 9.3979 | 5.6393 | 1.2976 | 3.98 | 2.3331 | -30.067 | -27.3922 | -25.4315 | -22.8351 | -16.1822 | -4.4673 | 6.1689 | 4.0858 | 7.1774 | 9.1313 | 23.206 | 25.004 | 21.6231 | 22.0321 | 29.7164 | 26.5763 | 26.3152 | 26.5099 | 13.485 | 26.0253 | 26.4682 | 30.6817 | 31.3176 | 26.0253 | 27.6584 | 19.5898 | 18.47 | 18.3494 | 24.0202 | 19.3151 | 6.3561 | 6.0215 | 6.349 | 1.0051 | 3.8797 | 2.5969 | No | No
157 |  | 2020-04-24 00:10 | 43945.0068 | 39.1142 | 54.2007 | 58.2756 | 64.9689 | -30.067 | -26.794 | -26.7069 | -18.2196 | -16.7895 | -4.4313 | 3.3866 | 3.6944 | 12.2307 | 11.0239 | 20.1622 | 21.7551 | 23.8089 | 25.0688 | 28.7312 | 27.5767 | 28.7714 | 26.8638 | 24.823 | 27.058 | 27.1077 | 30.2365 | 30.4177 | 27.2697 | 27.478 | 21.8717 | 19.946 | 22.3043 | 29.2854 | 28.2668 | 6.2599 | 9.4283 | 5.7307 | 1.3092 | 4.0486 | 2.3586 | -30.067 | -27.3922 | -25.4315 | -22.8351 | -16.1822 | -4.4673 | 6.1689 | -0.50729 | 7.1774 | 10.8807 | 23.731 | 17.5992 | 21.6231 | 22.4147 | 28.8189 | 22.0312 | 25.6774 | 20.0258 | 27.2779 | 28.4875 | 24.2471 | 27.7219 | 31.9475 | 25.4782 | 27.8905 | 24.0857 | 18.7795 | 22.3865 | 19.0179 | 17.4438 | 9.7168 | 13.5428 | 5.6496 | 1.1528 | 4.5342 | 1.7773 | No | No
158 |  | 2020-04-24 00:10 | 43945.0068 | 40.6517 | 54.2007 | 54.6269 | 61.1154 | -30.067 | -26.8274 | -26.4108 | -18.427 | -16.6954 | -4.4365 | 3.9214 | 3.2824 | 11.7677 | 11.0709 | 20.9032 | 21.346 | 23.7719 | 24.6315 | 28.61 | 27.2039 | 28.2817 | 26.2586 | 25.5623 | 27.4977 | 26.6143 | 29.9079 | 30.4354 | 27.3884 | 28.0132 | 21.9365 | 19.7496 | 22.0482 | 28.7355 | 27.6511 | 6.3281 | 11.2063 | 5.6405 | 1.4504 | 4.0146 | 2.2768 | -30.067 | -26.6096 | -24.508 | -17.8423 | -16.1822 | -4.4673 | 6.1689 | -0.50729 | 7.017 | 11.336 | 23.731 | 17.5992 | 25.1267 | 15.0941 | 27.5601 | 25.8995 | 26.6508 | 19.96 | 24.71 | 29.1849 | 22.5997 | 26.5933 | 29.8815 | 27.0328 | 28.8743 | 21.8649 | 18.8823 | 22.0638 | 28.6573 | 17.871 | 5.884 | 15.1491 | 4.4246 | 2.3024 | 3.1406 | 1.6887 | No | No
159 |  | 2020-04-24 00:10 | 43945.0068 | 41.2032 | 54.2007 | 55.5368 | 62.2068 | -30.067 | -26.7803 | -26.0514 | -18.2679 | -16.6167 | -4.441 | 4.3311 | 2.8967 | 11.3229 | 11.1106 | 21.4492 | 20.9631 | 24.0625 | 23.9768 | 28.3894 | 27.2668 | 28.3557 | 25.7452 | 25.2977 | 27.853 | 26.2362 | 29.7067 | 30.3289 | 27.2858 | 27.8895 | 21.8708 | 19.8933 | 22.8574 | 29.3446 | 27.0479 | 6.2367 | 11.2434 | 5.743 | 1.4416 | 3.8817 | 2.3214 | -30.067 | -26.5084 | -24.3908 | -17.4378 | -15.1639 | -4.4673 | 5.7816 | -1.6637 | 6.9936 | 11.336 | 22.4699 | 17.5992 | 25.4573 | 15.693 | 25.978 | 28.0713 | 30.376 | 22.8686 | 25.894 | 28.8224 | 22.3467 | 29.2322 | 30.1861 | 25.7559 | 30.2226 | 20.8781 | 20.5811 | 28.1569 | 34.2397 | 28.1247 | 5.7002 | 7.8518 | 6.2782 | 1.7485 | 3.9615 | 2.4038 | No | No
160 |  | 2020-04-24 00:10 | 43945.0068 | 41.4325 | 54.2007 | 51.3504 | 63.0783 | -30.067 | -26.7405 | -25.7665 | -18.1365 | -16.141 | -4.4448 | 4.4684 | 2.3611 | 10.9986 | 11.4298 | 21.2461 | 20.8285 | 24.2557 | 23.6916 | 28.1105 | 27.4421 | 28.8346 | 25.7714 | 25.7903 | 28.0631 | 26.0603 | 29.5779 | 30.2248 | 27.094 | 28.4318 | 21.693 | 19.8065 | 24.0611 | 31.0799 | 27.7306 | 6.0679 | 10.8118 | 5.7563 | 1.5042 | 3.8757 | 2.2256 | -30.067 | -26.5084 | -24.3908 | -17.4378 | -13.8659 | -4.4673 | 5.0479 | -4.7483 | 11.3825 | 14.0239 | 18.8891 | 21.36 | 24.3368 | 23.2756 | 24.2889 | 28.0455 | 30.0772 | 27.7347 | 27.9789 | 29.1663 | 30.3398 | 28.3038 | 29.9757 | 26.6443 | 30.2977 | 20.9455 | 16.5884 | 26.9289 | 37.4541 | 27.8755 | 4.9653 | 7.7012 | 7.0523 | 1.7806 | 3.3836 | 2.0412 | No | No
161 |  | 2020-04-24 00:10 | 43945.0068 | 41.7953 | 54.2007 | 53.4062 | 62.2068 | -30.067 | -26.7065 | -25.5371 | -18.0273 | -15.7251 | -4.4481 | 4.558 | 1.8179 | 11.31 | 11.9192 | 20.9721 | 20.9102 | 24.1523 | 23.6333 | 27.5333 | 27.2235 | 28.6599 | 26.3545 | 26.1057 | 28.6334 | 26.9913 | 29.4858 | 30.1433 | 26.9695 | 28.5228 | 21.7257 | 19.4819 | 24.6795 | 32.8955 | 27.2432 | 5.8953 | 10.4171 | 5.9075 | 1.5118 | 3.7017 | 2.2095 | -30.067 | -26.5084 | -24.3908 | -17.4378 | -13.8659 | -4.4673 | 5.0479 | -4.7483 | 12.7864 | 14.0239 | 18.8891 | 21.36 | 23.4928 | 21.7388 | 17.4627 | 22.6259 | 21.1541 | 28.4963 | 28.1953 | 30.9914 | 26.8394 | 28.0552 | 30.3611 | 25.2757 | 25.3094 | 21.8743 | 19.6312 | 28.4541 | 36.4372 | 17.4578 | 4.8184 | 5.7822 | 4.7728 | 1.3917 | 3.151 | 2.3266 | No | No
162 |  | 2020-04-24 00:10 | 43945.0068 | 40.5635 | 54.2007 | 54.5728 | 64.7056 | -30.067 | -26.6779 | -25.3503 | -17.9362 | -15.399 | -4.7409 | 4.633 | 1.5965 | 11.5594 | 12.2976 | 20.7236 | 20.9788 | 24.0621 | 23.147 | 26.9816 | 27.1808 | 28.294 | 26.5494 | 26.3178 | 28.4319 | 27.1623 | 29.0813 | 30.0314 | 26.7592 | 28.2834 | 22.3243 | 19.3385 | 26.2747 | 33.3432 | 26.6059 | 5.8134 | 9.953 | 5.7488 | 1.6119 | 3.7533 | 2.1726 | -30.067 | -26.5084 | -24.3908 | -17.4378 | -13.8659 | -12.8429 | 5.0479 | 2.0927 | 12.7864 | 14.0239 | 18.8891 | 22.41 | 25.1419 | 16.3991 | 21.6949 | 28.9098 | 27.818 | 24.0335 | 23.5314 | 26.5025 | 26.5878 | 25.5459 | 28.38 | 28.4684 | 27.7645 | 24.4902 | 17.8716 | 29.6873 | 33.8389 | 17.8261 | 4.491 | 5.6929 | 4.977 | 1.7329 | 4.1919 | 2.7467 | No | No
163 |  | 2020-04-24 00:10 | 43945.0068 | 39.0542 | 54.2007 | 57.0278 | 63.0783 | -30.067 | -26.6536 | -25.1969 | -17.8599 | -15.1386 | -5.3128 | 4.6961 | 1.6726 | 11.7616 | 13.2379 | 20.5629 | 21.5733 | 24.5597 | 22.7453 | 26.5106 | 27.1489 | 28.1954 | 26.5836 | 25.9426 | 28.2548 | 26.894 | 29.0921 | 30.1772 | 27.1656 | 28.2379 | 22.1253 | 19.2724 | 26.1682 | 33.2188 | 26.0092 | 5.6345 | 9.5447 | 5.846 | 1.4089 | 3.94 | 2.2873 | -30.067 | -26.5084 | -25.3309 | -16.2127 | -13.8659 | -12.8429 | 5.0479 | 2.0927 | 12.8042 | 18.409 | 20.1101 | 24.5698 | 26.9791 | 23.4326 | 20.4873 | 21.8104 | 27.2024 | 29.6028 | 26.976 | 25.2697 | 25.4661 | 28.0385 | 30.5153 | 27.8699 | 25.8857 | 22.9859 | 18.3641 | 26.7016 | 31.4392 | 16.4853 | 4.8835 | 4.9429 | 7.0071 | -0.33463 | 4.2016 | 1.7511 | No | No
164 |  | 2020-04-24 00:10 | 43945.0068 | 40.4195 | 54.2007 | 56.1831 | 62.6644 | -30.067 | -26.633 | -25.3687 | -17.3688 | -14.928 | -5.8689 | 4.6804 | 1.7365 | 11.9335 | 14.6297 | 20.5199 | 22.1616 | 25.0084 | 23.1881 | 25.9496 | 26.5489 | 27.9682 | 26.6022 | 27.5059 | 27.8682 | 27.0653 | 28.9407 | 30.4089 | 27.1327 | 27.7714 | 22.4465 | 19.2246 | 26.1331 | 32.9619 | 25.4364 | 5.5774 | 9.1213 | 5.9264 | 1.3987 | 3.865 | 2.184 | -30.067 | -26.5084 | -26.5324 | -15.2582 | -13.8659 | -12.8429 | 2.2885 | 2.0927 | 12.8219 | 18.7865 | 20.2596 | 24.5698 | 26.505 | 25.1388 | 19.7348 | 17.5217 | 25.5226 | 27.085 | 31.8049 | 25.0197 | 29.5224 | 30.4306 | 31.856 | 26.7389 | 28.1851 | 22.2521 | 18.9427 | 22.6441 | 30.8114 | 17.5465 | 4.9527 | 6.2202 | 6.7543 | 1.164 | 3.8051 | 1.1713 | No | No
165 |  | 2020-04-24 00:10 | 43945.0068 | 39.8777 | 54.2007 | 58.759 | 65.4519 | -30.067 | -26.6154 | -25.5209 | -16.9892 | -14.7559 | -6.4077 | 4.1906 | 2 | 12.075 | 15.5435 | 20.4829 | 22.6077 | 24.8379 | 23.3564 | 25.5719 | 25.9846 | 27.6706 | 27.6574 | 27.2906 | 27.5101 | 27.4607 | 28.7602 | 30.2217 | 27.1113 | 28.1263 | 22.543 | 19.2026 | 25.6757 | 32.8158 | 24.8663 | 5.4172 | 8.7892 | 5.9841 | 1.3422 | 3.8198 | 2.1121 | -30.067 | -26.2427 | -26.5324 | -15.2582 | -14.3926 | -12.8429 | -1.015 | 4.4039 | 12.3736 | 18.3125 | 20.2596 | 24.2159 | 19.3511 | 22.7703 | 23.4345 | 21.7146 | 26.5926 | 32.9484 | 25.2755 | 24.1043 | 29.0386 | 21.0565 | 31.3357 | 27.4306 | 28.9332 | 23.0413 | 19.0519 | 21.2655 | 31.1567 | 16.0102 | 4.4804 | 5.0806 | 5.8882 | 1.3447 | 3.4127 | 2.4187 | No | No
166 |  | 2020-04-24 00:10 | 43945.0068 | 39.2739 | 54.2007 | 58.8816 | 64.9689 | -30.067 | -26.3952 | -25.6552 | -16.6894 | -15.081 | -6.9276 | 3.7236 | 2.5034 | 11.8057 | 15.5353 | 20.451 | 22.5684 | 24.3575 | 23.2167 | 25.3182 | 25.6664 | 27.7085 | 28.4139 | 27.5185 | 27.1331 | 27.5175 | 28.9131 | 30.5166 | 27.1265 | 28.1673 | 22.5131 | 19.5347 | 25.2842 | 32.4774 | 24.2442 | 5.1811 | 8.3551 | 5.9037 | 1.2028 | 3.7903 | 2.0635 | -30.067 | -24.7339 | -26.5324 | -15.2582 | -24.5039 | -12.8429 | -1.015 | 4.6526 | 6.1537 | 11.1621 | 21.9675 | 20.297 | 19.3511 | 23.8813 | 24.3124 | 26.8252 | 29.7599 | 26.7554 | 28.5298 | 22.0208 | 26.164 | 30.5313 | 28.2173 | 27.2238 | 26.1817 | 24.9807 | 22.6959 | 21.195 | 31.0577 | 14.3662 | 2.7504 | 3.6425 | 5.7507 | 0.16936 | 3.4872 | 0.84303 | No | No
167 |  | 2020-04-24 00:10 | 43945.0068 | 40.052 | 54.2007 | 56.9919 | 66.2816 | -30.067 | -26.1101 | -25.7734 | -16.4488 | -15.6824 | -7.4268 | 3.2807 | 2.8915 | 11.3179 | 15.1131 | 21.0665 | 22.3022 | 23.8462 | 24.1508 | 25.279 | 26.2893 | 28.3522 | 28.2341 | 27.1745 | 26.6072 | 27.2667 | 28.8084 | 30.3076 | 27.1085 | 28.1232 | 22.903 | 20.3978 | 24.9002 | 32.3824 | 23.644 | 5.1331 | 7.889 | 6.0146 | 1.2001 | 3.6898 | 1.8864 | -30.067 | -24.7339 | -26.5324 | -15.2582 | -24.5039 | -7.2367 | -1.015 | 4.747 | 6.1537 | 11.1621 | 23.8481 | 20.297 | 16.6166 | 28.8528 | 24.6072 | 27.4192 | 30.9306 | 26.9711 | 30.3527 | 24.8505 | 22.5324 | 29.9731 | 29.3987 | 24.6918 | 27.3973 | 23.5678 | 24.5805 | 22.6734 | 30.6389 | 16.2032 | 4.2229 | 2.5651 | 6.8941 | 2.4772 | 4.5413 | 1.6325 | No | No
168 |  | 2020-04-24 00:10 | 43945.0068 | 38.788 | 54.2007 | 55.4928 | 62.6644 | -30.067 | -25.8807 | -25.877 | -16.2534 | -16.2715 | -6.9459 | 2.9202 | 3.2362 | 10.8529 | 14.7168 | 21.6011 | 22.0612 | 23.2992 | 25.24 | 24.9377 | 26.055 | 28.8341 | 28.2123 | 28.2487 | 26.896 | 26.7024 | 29.2045 | 30.1296 | 27.1208 | 28.0701 | 23.2172 | 21.3345 | 24.8186 | 31.9817 | 23.0971 | 4.8708 | 7.4913 | 6.2441 | 1.425 | 3.8391 | 1.9076 | -30.067 | -24.7339 | -26.5324 | -15.2582 | -24.5039 | -4.8689 | 1.0983 | 4.8394 | 6.1537 | 11.1621 | 23.8481 | 18.5722 | 16.6166 | 28.5814 | 18.7953 | 24.6796 | 30.8679 | 29.6396 | 28.1713 | 28.5532 | 23.4286 | 30.3743 | 27.9505 | 27.7225 | 29.8365 | 23.8318 | 23.7237 | 24.4382 | 27.7407 | 14.8941 | 3.9067 | 4.286 | 6.1456 | 1.3693 | 3.3151 | 1.6515 | No | No
169 |  | 2020-04-24 00:10 | 43945.0068 | 39.6825 | 54.2007 | 53.9461 | 62.2068 | -30.067 | -25.6942 | -25.9674 | -16.0932 | -16.8468 | -6.5736 | 2.7533 | 3.5105 | 10.2881 | 14.3947 | 22.0108 | 21.4871 | 22.7674 | 25.8149 | 24.6479 | 26.4235 | 29.0856 | 28.6592 | 27.8706 | 26.7835 | 26.4656 | 28.9635 | 29.7888 | 27.2049 | 27.95 | 23.4185 | 21.3465 | 24.6911 | 31.5931 | 22.4784 | 4.8312 | 7.1959 | 6.1843 | 1.2459 | 3.7497 | 1.9754 | -30.067 | -24.2995 | -27.1226 | -15.3797 | -24.5039 | -4.8689 | 1.6231 | 4.8394 | -13.72 | 12.3078 | 23.8481 | 11.2989 | 16.2134 | 28.0877 | 27.2755 | 29.5007 | 29.1651 | 27.973 | 25.4567 | 21.7864 | 24.1898 | 28.5195 | 26.61 | 28.2153 | 24.7736 | 23.8632 | 20.4593 | 23.216 | 30.0207 | 14.9419 | 4.006 | 4.5352 | 6.1525 | 1.1918 | 4.0217 | 2.1964 | No | No
170 |  | 2020-04-24 00:10 | 43945.0068 | 39.1121 | 54.2007 | 55.4722 | 62.2068 | -30.067 | -25.3019 | -26.2722 | -16.0243 | -17.4066 | -6.279 | 2.6056 | 3.7317 | 9.6058 | 14.1458 | 22.4886 | 20.8723 | 22.234 | 26.1459 | 25.6481 | 27.6312 | 29.1027 | 28.7964 | 27.9548 | 26.3486 | 26.0853 | 28.9889 | 29.3332 | 27.2348 | 27.6275 | 23.6491 | 21.4684 | 24.4622 | 31.3682 | 21.9512 | 4.6955 | 6.7863 | 5.964 | 1.3147 | 4.0316 | 1.9711 | -30.067 | -23.2086 | -28.19 | -15.7658 | -24.5039 | -4.8689 | 1.6231 | 3.395 | -13.72 | 12.3078 | 25.2883 | 11.2989 | 15.9522 | 25.8551 | 29.0808 | 32.7307 | 29.9964 | 32.373 | 26.9977 | 24.5781 | 26.2557 | 26.0675 | 27.0915 | 31.2453 | 25.7067 | 25.7201 | 22.2854 | 23.8048 | 28.2814 | 13.9978 | 4.6598 | 4.6796 | 4.6649 | 1.2168 | 4.8341 | 2.1094 | No | No
171 |  | 2020-04-24 00:10 | 43945.0068 | 40.5484 | 54.2007 | 60.296 | 65.8866 | -30.067 | -24.9267 | -26.6273 | -15.9856 | -17.7569 | -6.0424 | 2.4753 | 3.3546 | 8.9386 | 13.9214 | 23.0705 | 20.2681 | 21.72 | 25.8563 | 26.3523 | 28.5259 | 28.9665 | 28.9822 | 27.445 | 26.6371 | 26.3673 | 28.5955 | 29.0761 | 28.3606 | 27.6386 | 23.7347 | 21.5796 | 24.3998 | 31.0315 | 21.3856 | 4.7664 | 6.5731 | 5.9655 | 1.4685 | 4.0098 | 1.9767 | -30.067 | -23.2086 | -28.19 | -15.7658 | -15.7154 | -4.8689 | 1.6231 | -1.26 | -0.52938 | 12.7321 | 25.46 | 13.2127 | 23.9807 | 23.613 | 29.0856 | 30.0604 | 24.263 | 23.1798 | 23.5806 | 29.6629 | 24.8726 | 26.465 | 25.1112 | 29.2549 | 26.809 | 22.1059 | 20.1299 | 24.5205 | 28.5343 | 15.3344 | 5.2473 | 4.5324 | 5.9506 | 2.582 | 4.7995 | 1.937 | No | No
172 |  | 2020-04-24 00:10 | 43945.0068 | 40.4641 | 54.2007 | 57.9915 | 65.8866 | -30.067 | -24.6301 | -26.9555 | -15.9529 | -16.932 | -5.8501 | 2.3608 | 2.9185 | 8.3831 | 13.8615 | 23.5123 | 19.8292 | 22.8817 | 25.5929 | 26.7906 | 28.5576 | 28.5122 | 28.3787 | 27.0385 | 26.8567 | 25.8484 | 28.6697 | 28.7878 | 28.4041 | 27.5007 | 23.5533 | 21.158 | 24.4382 | 30.8827 | 20.8331 | 4.7319 | 6.2751 | 5.8199 | 1.5712 | 4.1829 | 1.9697 | -30.067 | -23.2086 | -28.19 | -15.7658 | -13.895 | -4.8689 | 1.7032 | -1.1912 | 1.433 | 13.8016 | 25.46 | 16.3707 | 26.6349 | 23.6194 | 27.0712 | 26.8671 | 25.0647 | 14.5718 | 24.0397 | 25.2004 | 19.527 | 27.5132 | 26.5992 | 31.3493 | 27.5866 | 23.1144 | 18.6684 | 23.655 | 30.2079 | 17.3127 | 4.7731 | 4.458 | 5.458 | 1.5302 | 4.5365 | 2.7299 | No | No
173 |  | 2020-04-24 00:10 | 43945.0068 | 41.2802 | 54.2007 | 57.9403 | 66.0886 | -30.067 | -24.3918 | -27.2568 | -15.9251 | -16.3335 | -5.6923 | 2.3128 | 2.5298 | 7.8451 | 13.8528 | 23.857 | 19.4664 | 23.6751 | 25.3551 | 26.5888 | 28.3665 | 28.306 | 28.0148 | 26.9605 | 26.4552 | 25.3522 | 28.616 | 28.4848 | 28.8249 | 27.4579 | 23.5892 | 20.9812 | 24.3726 | 30.8319 | 20.4603 | 4.6873 | 6.1838 | 5.935 | 1.5467 | 4.2227 | 2.0624 | -30.067 | -23.2086 | -28.19 | -15.7658 | -13.895 | -4.9532 | 2.2264 | -0.73775 | 1.433 | 13.8016 | 24.7795 | 16.3707 | 26.1065 | 24.9033 | 24.0465 | 30.3102 | 27.0674 | 27.0155 | 26.3795 | 25.2309 | 26.7224 | 29.4595 | 27.4017 | 26.6176 | 28.3169 | 24.4289 | 21.4775 | 24.4598 | 29.8407 | 11.5372 | 4.0719 | 4.6684 | 5.9702 | 2.1045 | 4.8709 | 1.9457 | No | No
174 |  | 2020-04-24 00:10 | 43945.0068 | 41.3051 | 54.2007 | 61.5794 | 67.8495 | -30.067 | -24.1981 | -27.5321 | -15.9016 | -15.8804 | -5.6059 | 2.3003 | 2.181 | 7.3262 | 13.8453 | 23.7315 | 19.1306 | 23.5539 | 25.8671 | 26.062 | 29.0655 | 28.0443 | 27.6675 | 26.6385 | 26.8772 | 25.865 | 28.4156 | 28.547 | 28.8224 | 27.5092 | 23.6584 | 20.9641 | 24.6232 | 30.6755 | 19.961 | 4.7656 | 5.9107 | 5.9576 | 1.7377 | 4.3932 | 2.1333 | -30.067 | -23.2086 | -28.19 | -15.7658 | -13.895 | -5.2165 | 2.2264 | -0.73775 | 0.0073805 | 13.4072 | 21.6907 | 19.4332 | 15.8583 | 29.36 | 14.5248 | 29.1357 | 25.549 | 20.1767 | 24.7025 | 27.1185 | 27.8156 | 26.9756 | 29.7641 | 30.0612 | 28.0288 | 24.2364 | 17.7592 | 30.006 | 32.3758 | 14.4823 | 5.7018 | 4.5859 | 5.6531 | 2.5163 | 4.332 | 2.4386 | No | No
175 |  | 2020-04-24 00:10 | 43945.0068 | 42.355 | 54.2007 | 60.117 | 67.7159 | -30.067 | -24.0393 | -27.8122 | -15.9494 | -15.5278 | -5.5468 | 2.2896 | 1.8591 | 6.7242 | 13.5487 | 23.487 | 19.5038 | 22.993 | 26.587 | 25.6452 | 28.4994 | 27.7584 | 27.0108 | 26.9393 | 26.5599 | 26.112 | 28.5486 | 29.0834 | 28.7952 | 27.757 | 23.7294 | 20.5627 | 27.2603 | 31.1809 | 19.4111 | 4.8538 | 5.7689 | 5.8327 | 1.7262 | 4.2318 | 2.0667 | -30.067 | -23.2086 | -28.19 | -17.2698 | -13.895 | -5.2165 | 2.2264 | -0.73775 | -2.129 | 8.6537 | 21.6907 | 21.2114 | 15.8583 | 28.6877 | 25.7361 | 21.8996 | 28.7922 | 25.7068 | 30.2472 | 26.8951 | 25.334 | 30.051 | 30.8585 | 26.3989 | 29.408 | 24.7803 | 20.2134 | 34.3757 | 32.5008 | 13.9396 | 5.8044 | 4.0567 | 6.3707 | 1.3543 | 3.1531 | 2.0908 | No | No
176 |  | 2020-04-24 00:10 | 43945.0068 | 42.807 | 54.2007 | 56.2788 | 66.0886 | -30.067 | -23.9082 | -28.1568 | -16.1866 | -15.2478 | -5.497 | 2.2805 | 2.2488 | 6.1345 | 13.0975 | 23.2668 | 19.7989 | 22.9683 | 26.745 | 25.853 | 28.0058 | 28.2042 | 27.6778 | 27.6388 | 26.415 | 26.7544 | 28.6115 | 29.1479 | 28.7661 | 28.3633 | 23.9038 | 20.6919 | 29.9558 | 31.4476 | 19.208 | 5.1987 | 5.4774 | 5.9728 | 1.818 | 4.1984 | 2.0556 | -30.067 | -23.2086 | -28.19 | -17.9145 | -13.895 | -5.2165 | 1.766 | 6.0973 | 0.80481 | 8.6537 | 21.6907 | 21.2114 | 25.2222 | 27.2668 | 25.5516 | 26.7228 | 27.8651 | 29.8164 | 28.5036 | 19.0259 | 29.2561 | 29.2477 | 30.4416 | 29.5799 | 31.1379 | 23.8616 | 20.2737 | 36.2662 | 32.813 | 18.0871 | 7.7488 | 5.2083 | 6.7395 | 2.0079 | 4.2593 | 1.6796 | No | No
177 |  | 2020-04-24 00:10 | 43945.0068 | 42.3693 | 54.2007 | 55.4964 | 61.1154 | -30.067 | -23.7992 | -28.19 | -16.3999 | -15.0221 | -5.4549 | 1.9351 | 3.07 | 6.0643 | 12.6711 | 23.362 | 20.036 | 23.3795 | 26.7959 | 25.5043 | 28.3957 | 27.877 | 27.5046 | 27.5063 | 26.1238 | 26.6184 | 28.672 | 29.3521 | 29.4106 | 28.679 | 23.774 | 20.4654 | 31.7863 | 31.5569 | 18.8294 | 5.6004 | 5.5384 | 6.1109 | 1.7266 | 4.3433 | 2.1719 | -30.067 | -22.8051 | -28.19 | -17.9145 | -12.5188 | -5.2165 | -4.8669 | 6.0973 | 7.2765 | 12.0042 | 26.2487 | 20.8558 | 25.2222 | 26.3309 | 21.4828 | 30.7942 | 26.2181 | 24.1461 | 27.5252 | 28.639 | 27.2948 | 27.7494 | 29.0075 | 31.9429 | 27.8734 | 23.7737 | 17.9931 | 36.7723 | 32.4071 | 15.5896 | 5.8972 | 5.1811 | 6.4095 | 1.4664 | 5.3668 | 3.0322 | No | No
178 |  | 2020-04-24 00:10 | 43945.0068 | 42.884 | 54.2007 | 56.1344 | 63.8038 | -30.067 | -23.5481 | -28.19 | -16.5908 | -14.1962 | -5.4193 | 1.4021 | 3.7307 | 6.2637 | 12.9669 | 24.1511 | 20.0789 | 23.7035 | 26.6468 | 25.5946 | 28.4904 | 27.8441 | 27.0601 | 27.3363 | 26.5615 | 26.5651 | 28.6837 | 29.123 | 29.5895 | 28.449 | 23.846 | 20.256 | 32.6784 | 31.5844 | 18.4396 | 5.5872 | 5.3975 | 6.0305 | 1.7318 | 4.2378 | 2.2773 | -30.067 | -22.2061 | -28.19 | -17.9145 | -10.8971 | -5.2165 | -4.8669 | 7.1489 | 7.2765 | 14.7828 | 27.1003 | 20.1896 | 25.249 | 25.6541 | 29.506 | 27.1335 | 29.0245 | 27.2288 | 23.6389 | 26.9907 | 28.1702 | 30.9038 | 28.0563 | 33.4452 | 28.0191 | 24.3884 | 19.8091 | 36.2786 | 30.6527 | 15.3841 | 5.2641 | 4.1524 | 4.8153 | 1.5804 | 3.6165 | 2.9671 | No | No
179 |  | 2020-04-24 00:10 | 43945.0068 | 43.7422 | 54.2007 | 57.4805 | 64.9689 | -30.067 | -23.3249 | -28.19 | -16.7607 | -13.5291 | -5.4632 | 0.88861 | 4.5804 | 6.4271 | 13.2842 | 24.7274 | 20.0953 | 23.9695 | 26.9599 | 26.7811 | 28.1305 | 28.0735 | 27.4891 | 27.1356 | 26.4131 | 27.0478 | 29.0491 | 29.2793 | 30.1973 | 28.3808 | 24.273 | 20.4113 | 34.1732 | 31.4833 | 18.4073 | 5.724 | 5.2824 | 5.9202 | 1.7168 | 4.2333 | 2.289 | -30.067 | -22.2061 | -28.19 | -17.9145 | -10.8971 | -6.4526 | -4.8669 | 7.676 | 7.2765 | 14.7828 | 27.1003 | 20.1896 | 25.265 | 30.4273 | 29.7542 | 21.4924 | 28.7046 | 27.7009 | 27.9014 | 21.0036 | 27.1305 | 30.5656 | 31.0214 | 28.3409 | 29.4808 | 27.5399 | 25.7705 | 40.1766 | 30.49 | 18.3901 | 7.1465 | 4.3117 | 5.2888 | 1.8944 | 3.9618 | 2.4029 | No | No
180 |  | 2020-04-24 00:10 | 43945.0068 | 44.3298 | 54.2007 | 52.3375 | 61.6953 | -30.067 | -23.1428 | -28.19 | -16.9113 | -13.0307 | -5.6189 | 0.39622 | 5.194 | 6.3261 | 13.5379 | 25.1654 | 20.3342 | 24.1844 | 27.7852 | 27.1266 | 28.4139 | 28.3479 | 27.1323 | 27.3695 | 26.1064 | 27.1875 | 29.6264 | 29.6493 | 30.2586 | 28.3674 | 24.7492 | 21.5107 | 36.2222 | 31.4608 | 18.1689 | 5.9892 | 5.1661 | 5.7772 | 1.5885 | 4.1913 | 2.2784 | -30.067 | -22.2061 | -28.19 | -17.9145 | -10.8971 | -6.6618 | -4.8669 | 7.676 | 3.3921 | 14.3454 | 26.0124 | 24.4552 | 22.9915 | 31.1256 | 28.7324 | 32.8794 | 31.078 | 24.6577 | 27.4628 | 24.6261 | 29.0351 | 31.5022 | 31.0504 | 31.5783 | 25.107 | 24.1859 | 22.0797 | 41.7001 | 30.8378 | 15.8755 | 7.0774 | 4.9508 | 5.6758 | 1.0355 | 3.0892 | 1.3723 | No | No
181 |  | 2020-04-24 00:10 | 43945.0068 | 48.0241 | 54.2007 | 51.2864 | 64.1257 | -30.067 | -22.9932 | -28.19 | -17.0442 | -12.6461 | -5.7564 | -0.073571 | 5.6572 | 6.003 | 13.5007 | 24.8385 | 21.7095 | 23.6716 | 28.7788 | 27.5162 | 29.2603 | 29.3803 | 27.0165 | 27.275 | 25.9304 | 27.2717 | 29.5051 | 29.9394 | 30.2694 | 28.1492 | 24.6175 | 21.6454 | 37.8665 | 31.2062 | 17.9154 | 5.9675 | 5.0558 | 5.7328 | 1.4763 | 4.007 | 2.1863 | -30.067 | -21.7495 | -28.19 | -19.4657 | -10.8971 | -6.6618 | -5.8198 | 6.516 | 3.3921 | 12.6838 | 17.6583 | 25.8392 | 17.9343 | 32.8044 | 29.8735 | 29.2293 | 32.8776 | 26.4401 | 26.5628 | 27.0764 | 23.7728 | 24.6735 | 32.596 | 30.2934 | 26.4467 | 23.8211 | 20.1048 | 44.2889 | 30.5902 | 16.0216 | 5.8048 | 3.77 | 4.8556 | 0.34365 | 3.6905 | 1.7778 | No | No
182 |  | 2020-04-24 00:10 | 43945.0068 | 46.0642 | 54.2007 | 60.372 | 63.4562 | -30.067 | -22.7086 | -28.19 | -17.4935 | -12.3426 | -5.8774 | -0.61219 | 5.5581 | 6.1986 | 13.3906 | 24.293 | 22.615 | 23.1801 | 29.6526 | 27.9832 | 28.9868 | 29.4811 | 27.7127 | 27.4194 | 26.0843 | 26.796 | 29.682 | 30.2795 | 30.0693 | 28.551 | 24.4302 | 21.542 | 41.0146 | 31.9949 | 17.7295 | 5.9273 | 5.011 | 5.901 | 1.4498 | 4.0993 | 2.1361 | -30.067 | -21.3364 | -28.19 | -21.9014 | -10.8971 | -6.6618 | -7.0422 | 4.9287 | 10.3491 | 12.6838 | 17.6583 | 25.8392 | 18.7828 | 30.9488 | 29.327 | 29.4594 | 31.3463 | 32.275 | 30.2228 | 25.3818 | 25.8417 | 32.0802 | 28.6837 | 28.7278 | 31.5322 | 22.7705 | 21.9264 | 48.0158 | 36.1703 | 16.2961 | 4.0656 | 5.6481 | 7.1654 | 1.4342 | 4.6943 | 2.5473 | No | No
183 |  | 2020-04-24 00:10 | 43945.0068 | 42.3574 | 54.2007 | 60.4001 | 66.2816 | -30.067 | -22.4796 | -28.19 | -17.9179 | -12.0066 | -5.9834 | -1.1318 | 5.4717 | 7.4523 | 13.2944 | 23.7659 | 23.2622 | 22.9394 | 29.2362 | 28.0642 | 29.2886 | 30.4611 | 27.9263 | 28.2257 | 26.289 | 26.8702 | 29.6417 | 30.1542 | 29.8664 | 28.9458 | 24.1563 | 21.4504 | 41.8829 | 32.1045 | 17.3579 | 5.6676 | 5.0192 | 6.0724 | 1.4809 | 4.1556 | 2.1574 | -30.067 | -21.3364 | -28.19 | -21.9014 | -9.9317 | -6.6618 | -7.0422 | 4.5478 | 11.374 | 10.8873 | 17.6583 | 22.9124 | 22.2899 | 21.4254 | 28.5099 | 32.2736 | 33.5139 | 18.7114 | 31.3871 | 26.4326 | 28.385 | 29.7568 | 31.3525 | 26.1959 | 28.7735 | 21.9004 | 21.7278 | 36.3312 | 24.4272 | 10.8996 | 4.3657 | 4.0108 | 6.8852 | 1.1019 | 4.8294 | 1.6436 | No | No
184 |  | 2020-04-24 00:10 | 43945.0068 | 44.278 | 54.2007 | 57.0942 | 64.7056 | -30.067 | -22.2931 | -28.19 | -18.3163 | -11.6081 | -6.0761 | -1.6308 | 5.1434 | 8.295 | 12.8122 | 23.2941 | 22.603 | 22.8504 | 28.6721 | 28.4266 | 30.192 | 30.7686 | 27.7343 | 28.446 | 26.1077 | 26.8677 | 29.9864 | 30.1991 | 29.5535 | 28.8575 | 23.9572 | 21.5807 | 41.3923 | 31.5005 | 16.8999 | 5.4153 | 4.8598 | 6.0989 | 1.3596 | 4.1403 | 2.0409 | -30.067 | -21.3364 | -28.19 | -21.9014 | -9.8097 | -6.6618 | -7.0422 | 0.092057 | 11.374 | 7.7683 | 19.6311 | 8.7214 | 22.2899 | 18.5699 | 31.1759 | 31.4618 | 28.9803 | 30.053 | 28.5953 | 26.6148 | 23.5903 | 30.6304 | 29.4682 | 29.2338 | 28.1814 | 23.9132 | 22.973 | 38.3909 | 24.7062 | 13.157 | 4.2626 | 3.9633 | 4.9492 | 1.4803 | 3.3811 | 1.478 | No | No
185 |  | 2020-04-24 00:10 | 43945.0068 | 49.3616 | 54.2007 | 55.1603 | 63.4562 | -30.067 | -22.1398 | -28.19 | -18.6882 | -11.2945 | -6.042 | -2.0405 | 4.6841 | 8.7868 | 12.3533 | 22.9531 | 21.9479 | 23.2453 | 27.9919 | 28.9126 | 29.7312 | 30.1193 | 27.9398 | 28.3574 | 26.115 | 26.9771 | 30.0292 | 30.0397 | 29.5896 | 28.5259 | 23.8464 | 21.771 | 41.5342 | 31.4183 | 16.4273 | 5.3458 | 4.7163 | 5.8953 | 1.3051 | 4.2524 | 2.0348 | -29.2397 | -21.3364 | -28.19 | -21.9014 | -9.8097 | -3.7317 | -2.9707 | 0.092057 | 8.4998 | 7.7683 | 20.1299 | 8.7214 | 26.5914 | 7.0224 | 30.32 | 19.573 | 20.6509 | 25.9693 | 24.7863 | 28.3229 | 26.3658 | 32.8587 | 28.6743 | 29.8091 | 27.0771 | 21.426 | 20.0312 | 46.6325 | 37.2405 | 11.2485 | 5.6154 | 4.1381 | 6.2147 | 0.54472 | 3.7897 | 1.8767 | No | No
186 |  | 2020-04-24 00:10 | 43945.0068 | 50.7859 | 54.2007 | 62.3835 | 68.1051 | -30.067 | -22.0131 | -28.19 | -19.0332 | -11.0435 | -5.3391 | -1.9764 | 4.2493 | 8.395 | 11.9189 | 22.6389 | 21.2991 | 23.9251 | 27.4028 | 29.0388 | 29.1373 | 29.5248 | 27.9416 | 28.1204 | 26.9941 | 27.3331 | 30.845 | 30.2862 | 29.4371 | 28.4702 | 23.9638 | 21.4718 | 43.4663 | 33.7043 | 16.0022 | 5.8888 | 5.0868 | 5.8532 | 1.3372 | 4.1153 | 2.0778 | -28.5451 | -21.3364 | -28.19 | -21.9014 | -9.8097 | -2.611 | -1.6193 | 0.092057 | 4.9048 | 12.1701 | 20.1299 | 9.1518 | 26.5914 | 23.5092 | 29.7117 | 21.1057 | 18.1694 | 30.3015 | 27.8453 | 28.0271 | 29.9656 | 31.8419 | 31.1545 | 26.3287 | 30.1487 | 25.0192 | 19.1044 | 49.0537 | 39.2404 | 14.9803 | 24.5586 | 20.4569 | 5.6811 | 1.9401 | 3.3988 | 2.0797 | No | No
187 |  | 2020-04-24 00:10 | 43945.0068 | 51.8184 | 57.211 | 56.3143 | 64.9689 | -30.067 | -21.9078 | -28.19 | -19.3444 | -10.8401 | -4.8175 | -1.9224 | 4.3467 | 8.0299 | 12.4967 | 22.3514 | 20.6602 | 24.5219 | 27.1015 | 28.831 | 28.6513 | 28.939 | 28.201 | 28.2357 | 27.6755 | 27.4868 | 30.5188 | 30.4537 | 29.076 | 28.7501 | 23.8359 | 21.2956 | 45.2692 | 35.5768 | 17.4933 | 17.4807 | 12.5656 | 6.0561 | 1.3666 | 3.9187 | 2.0222 | -28.5451 | -21.3364 | -28.19 | -21.7451 | -9.8097 | -2.611 | -1.6193 | 6.9635 | 4.2157 | 15.3125 | 19.2132 | 9.2863 | 28.0783 | 24.7342 | 22.6413 | 24.973 | 23.5946 | 26.5341 | 30.3269 | 30.7208 | 29.1248 | 26.0574 | 31.816 | 26.2903 | 31.3185 | 22.608 | 20.6072 | 50.6712 | 41.0745 | 22.5083 | 22.2071 | 7.8342 | 6.8792 | 0.7475 | 3.6719 | 2.2721 | No | No
188 |  | 2020-04-24 00:10 | 43945.0068 | 52.2659 | 57.211 | 61.9484 | 67.7159 | -30.067 | -21.8198 | -28.19 | -19.6225 | -10.6736 | -4.4169 | -1.8768 | 4.8415 | 7.5395 | 13.0397 | 21.8483 | 20.0287 | 25.4655 | 26.9834 | 28.5916 | 28.1683 | 29.0084 | 28.067 | 28.2032 | 28.2663 | 27.3364 | 30.2752 | 30.4015 | 28.9582 | 29.2509 | 23.7548 | 21.6272 | 46.8218 | 37.0714 | 17.549 | 19.1892 | 12.0307 | 6.0256 | 1.292 | 3.9379 | 2.097 | -28.5451 | -21.3364 | -28.19 | -21.7451 | -9.8097 | -2.611 | -1.6193 | 6.9635 | 1.065 | 15.3125 | 13.9117 | 9.2863 | 28.7749 | 27.249 | 31.9958 | 18.4579 | 32.0932 | 26.6024 | 23.6397 | 31.2484 | 17.9678 | 30.0584 | 30.557 | 27.7499 | 29.6589 | 24.2489 | 24.2057 | 51.5585 | 40.7422 | 17.3407 | 25.9685 | 6.4055 | 5.1742 | 1.525 | 3.7197 | 1.8787 | No | No
189 |  | 2020-04-24 00:10 | 43945.0068 | 50.8751 | 54.2007 | 59.5482 | 66.8141 | -30.067 | -21.7264 | -28.19 | -19.8749 | -10.5334 | -4.1017 | -1.8383 | 5.4073 | 7.0182 | 13.3679 | 21.2808 | 19.5017 | 26.1354 | 27.0232 | 29.8731 | 27.6613 | 29.3718 | 27.6867 | 27.9437 | 28.7538 | 27.2802 | 30.0093 | 30.3229 | 28.8711 | 29.3096 | 23.8071 | 21.7911 | 48.0769 | 37.4729 | 17.7478 | 21.4452 | 11.5815 | 6.0647 | 1.2508 | 3.801 | 1.9979 | -25.8812 | -20.7996 | -28.19 | -21.7451 | -9.7327 | -2.611 | -1.6193 | 9.8107 | 1.065 | 12.9857 | 13.9117 | 18.5119 | 26.0786 | 26.9666 | 33.3401 | 25.9184 | 28.6452 | 22.2911 | 27.7111 | 31.5178 | 29.5736 | 29.0635 | 31.5577 | 28.1612 | 26.5007 | 22.6122 | 23.5276 | 51.0587 | 36.6215 | 16.5911 | 25.5473 | 7.2368 | 7.2049 | 0.77072 | 3.7391 | 1.488 | No | No
190 |  | 2020-04-24 00:10 | 43945.0068 | 46.6385 | 54.2007 | 58.892 | 67.8495 | -29.0578 | -21.5258 | -28.19 | -20.1028 | -10.3991 | -3.8496 | -1.6511 | 6.7824 | 6.5174 | 13.0567 | 20.7294 | 19.637 | 25.5512 | 26.9274 | 29.929 | 27.5593 | 29.151 | 27.1822 | 28.3367 | 29.0324 | 27.3242 | 29.8696 | 30.8149 | 28.5141 | 29.0633 | 23.6117 | 22.2615 | 48.459 | 37.0963 | 17.4447 | 21.7798 | 11.1783 | 6.2904 | 1.1738 | 3.9692 | 1.9406 | -24.8258 | -20.5067 | -28.19 | -21.7451 | -9.6872 | -2.4393 | 0.22312 | 10.9116 | 1.5649 | 10.5804 | 13.9117 | 20.354 | 17.5254 | 25.9893 | 24.7756 | 26.2665 | 27.3322 | 19.994 | 28.9496 | 28.4462 | 24.8177 | 26.5374 | 31.2189 | 27.3095 | 28.9859 | 23.7618 | 22.2043 | 49.9754 | 35.2084 | 13.3099 | 20.323 | 5.2876 | 6.7026 | 0.30702 | 4.7573 | 1.7956 | No | No
191 |  | 2020-04-24 00:10 | 43945.0068 | 42.0146 | 54.2007 | 59.1253 | 66.0886 | -28.1219 | -21.3616 | -28.19 | -20.3073 | -10.2877 | -3.4814 | -1.2773 | 7.6877 | 6.1635 | 12.7721 | 20.2237 | 19.7494 | 24.9813 | 26.8025 | 29.6562 | 27.3329 | 29.06 | 26.8052 | 28.0248 | 28.6466 | 27.2867 | 29.6153 | 31.1061 | 28.8912 | 29.2957 | 23.6054 | 22.077 | 48.1727 | 36.6396 | 17.0522 | 21.2699 | 10.6244 | 6.2426 | 1.2663 | 4.0376 | 1.9682 | -24.8258 | -20.5067 | -28.19 | -21.7451 | -9.6872 | -1.397 | 0.43249 | 10.9116 | 4.0228 | 10.5804 | 15.7557 | 20.354 | 18.3377 | 30.6718 | 30.3083 | 25.36 | 27.5738 | 27.4761 | 24.7785 | 20.7173 | 30.7266 | 32.9029 | 32.8004 | 32.1091 | 30.9099 | 24.4474 | 22.2455 | 37.2129 | 21.8749 | 15.0242 | 14.9472 | 4.3266 | 5.7586 | 2.0407 | 4.0164 | 2.2808 | No | No
192 |  | 2020-04-24 00:10 | 43945.0068 | 48.133 | 54.2007 | 61.2005 | 66.0886 | -27.4567 | -21.226 | -28.19 | -20.49 | -10.1947 | -3.1075 | -0.98176 | 8.3349 | 5.9095 | 12.5133 | 19.8247 | 19.5437 | 24.5622 | 28.3999 | 29.9272 | 27.06 | 28.633 | 27.0198 | 27.5733 | 28.3631 | 28.0349 | 30.3031 | 30.9565 | 29.6848 | 29.4193 | 24.3562 | 22.6298 | 47.5506 | 35.9941 | 16.7043 | 20.7209 | 10.0702 | 6.0833 | 1.2876 | 3.9511 | 1.9112 | -24.8258 | -20.5067 | -28.19 | -21.7451 | -9.6872 | -1.397 | 0.43249 | 11.2356 | 4.0228 | 9.7507 | 16.2297 | 13.7678 | 21.7503 | 32.8724 | 30.8006 | 25.6965 | 26.0743 | 27.272 | 24.6716 | 27.7641 | 29.3266 | 30.0001 | 27.6592 | 32.1867 | 29.6721 | 26.5649 | 24.8726 | 41.8531 | 25.4093 | 12.2155 | 15.1887 | 3.124 | 5.1985 | 0.70441 | 3.2021 | 1.2841 | No | No
193 |  | 2020-04-24 00:10 | 43945.0068 | 53.5426 | 58.9719 | 56.5089 | 64.7056 | -26.9595 | -21.0978 | -28.19 | -20.6754 | -10.1168 | -2.8118 | -0.74434 | 8.9763 | 5.8452 | 12.1276 | 19.4523 | 19.0504 | 24.249 | 29.0745 | 29.7188 | 26.9831 | 28.5636 | 27.058 | 27.4234 | 28.3843 | 28.1706 | 30.193 | 30.4839 | 29.912 | 29.2574 | 24.482 | 22.7044 | 47.4604 | 35.7737 | 16.2238 | 20.2012 | 9.5746 | 6.0178 | 1.1651 | 3.8571 | 1.882 | -24.8258 | -20.2494 | -28.19 | -22.3604 | -9.6872 | -1.397 | 0.43249 | 11.5371 | 7.2451 | 8.7242 | 16.2297 | 13.7678 | 21.7503 | 28.235 | 24.7719 | 29.1034 | 27.4566 | 28.1499 | 25.3358 | 27.3003 | 27.0368 | 27.1892 | 26.9734 | 30.5879 | 27.283 | 26.077 | 21.1604 | 50.145 | 38.4465 | 13.3927 | 13.1631 | 4.7686 | 6.0798 | 1.3713 | 2.5989 | 1.9 | No | No
194 |  | 2020-04-24 00:10 | 43945.0068 | 55.0511 | 60.2213 | 62.644 | 70.6578 | -26.5757 | -20.949 | -28.19 | -20.9073 | -10.0514 | -2.5743 | -0.82699 | 9.4579 | 6.2223 | 11.7688 | 19.1068 | 18.5797 | 23.9549 | 28.6062 | 29.3121 | 28.1291 | 28.3367 | 27.2484 | 26.9756 | 27.8361 | 28.1782 | 29.8641 | 30.2172 | 29.9812 | 29.0697 | 24.3861 | 23.4223 | 48.8718 | 37.7092 | 15.9058 | 19.6977 | 9.1464 | 6.1638 | 1.1464 | 3.6957 | 2.0285 | -24.8258 | -20.1669 | -28.19 | -22.5865 | -10.2865 | -1.397 | -4.0801 | 10.8315 | 7.944 | 8.7242 | 18.4471 | 13.7678 | 21.5818 | 23.8421 | 26.8018 | 32.3636 | 28.4096 | 27.3312 | 20.2425 | 21.7027 | 29.1306 | 27.6049 | 28.3622 | 29.3757 | 29.2764 | 22.9173 | 27.13 | 54.5382 | 44.3946 | 13.2076 | 14.3197 | 4.7399 | 6.6308 | -0.48381 | 4.5094 | 3.9648 | No | No
195 |  | 2020-04-24 00:10 | 43945.0068 | 55.2755 | 58.9719 | 61.4179 | 68.575 | -26.2727 | -20.8258 | -28.19 | -21.1158 | -10.2733 | -2.3812 | -1.1748 | 9.3772 | 6.5203 | 11.5456 | 19.4516 | 18.1777 | 23.6794 | 28.2593 | 29.0715 | 28.5945 | 28.5128 | 27.1844 | 26.6921 | 27.3579 | 28.0839 | 29.7837 | 30.5582 | 29.6754 | 29.189 | 24.4859 | 23.4156 | 50.3653 | 39.6424 | 15.6359 | 19.1718 | 8.6843 | 5.9984 | 1.0177 | 3.8149 | 2.2778 | -24.8258 | -20.1669 | -28.19 | -22.5865 | -12.8352 | -1.397 | -4.0801 | 7.5595 | 7.944 | 11.0807 | 21.8704 | 15.3276 | 21.5818 | 26.413 | 28.9995 | 28.8186 | 29.5062 | 28.7387 | 26.5521 | 23.0852 | 25.9698 | 30.5622 | 32.498 | 25.6129 | 30.7415 | 24.5817 | 21.4498 | 54.7518 | 45.1696 | 13.3119 | 12.4898 | 3.8728 | 4.2003 | 1.5316 | 3.5355 | 3.1093 | No | No
196 |  | 2020-04-24 00:10 | 43945.0068 | 55.2061 | 60.2213 | 59.3451 | 67.578 | -26.0298 | -20.7234 | -28.19 | -21.3021 | -10.5655 | -2.2229 | -1.4956 | 9.1548 | 6.6751 | 11.5152 | 19.9002 | 17.8766 | 23.4014 | 28.034 | 29.4568 | 28.3416 | 29.2128 | 27.4907 | 26.8821 | 27.0602 | 27.8266 | 29.8432 | 30.3635 | 29.4036 | 29.511 | 24.5969 | 22.9902 | 51.402 | 41.0477 | 15.4412 | 18.6276 | 8.2742 | 5.8869 | 1.0915 | 3.9169 | 2.3548 | -24.8258 | -20.1669 | -28.19 | -22.5865 | -12.8352 | -1.397 | -4.0801 | 7.5595 | 5.1954 | 11.333 | 21.8704 | 15.5109 | 19.9285 | 28.7597 | 31.9359 | 21.7168 | 33.742 | 26.058 | 29.5221 | 28.19 | 25.9978 | 29.2781 | 28.2491 | 27.5047 | 29.7865 | 28.4021 | 19.1066 | 54.874 | 44.9266 | 13.9691 | 12.6732 | 5.9671 | 4.8731 | 0.6163 | 3.8968 | 2.1929 | No | No
197 |  | 2020-04-24 00:10 | 43945.0068 | 55.6375 | 60.2213 | 61.4665 | 69.1965 | -25.6468 | -20.6378 | -28.19 | -21.4678 | -10.8315 | -2.3787 | -1.7896 | 8.9554 | 6.2312 | 11.4891 | 20.2496 | 17.6019 | 22.9505 | 28.7336 | 29.6545 | 27.8969 | 29.6332 | 27.4041 | 27.2853 | 27.6922 | 27.4483 | 29.6227 | 30.7247 | 29.0702 | 29.7103 | 25.2268 | 22.6298 | 52.095 | 42.0531 | 15.2786 | 18.1238 | 8.0687 | 5.7805 | 1.0091 | 3.889 | 2.3426 | -22.9845 | -20.1669 | -28.19 | -22.5865 | -12.8352 | -9.0604 | -4.0801 | 7.0205 | 1.9179 | 11.333 | 21.8704 | 16.2444 | 18.5141 | 32.2861 | 28.308 | 25.1075 | 25.3383 | 27.912 | 29.0291 | 28.5533 | 20.6328 | 26.6646 | 32.5726 | 28.3635 | 30.9302 | 25.2166 | 17.5149 | 54.8803 | 45.445 | 13.9085 | 12.4875 | 5.9653 | 6.4927 | 0.5682 | 4.2762 | 2.7252 | No | No
198 |  | 2020-04-24 00:10 | 43945.0068 | 56.9616 | 61.9822 | 67.9182 | 72.7927 | -25.0906 | -20.5659 | -28.19 | -21.6144 | -11.0724 | -3.0151 | -2.0576 | 8.4798 | 5.8125 | 11.8334 | 20.5133 | 17.7287 | 22.5246 | 29.4701 | 29.3909 | 28.0578 | 29.3728 | 27.5511 | 27.4918 | 27.3166 | 27.2281 | 29.3051 | 31.0942 | 29.2768 | 30.4304 | 25.4618 | 22.2633 | 52.7083 | 42.5704 | 15.0598 | 17.6489 | 7.7491 | 5.8866 | 1.0005 | 4.0074 | 2.4013 | -22.7753 | -20.1669 | -28.19 | -23.6121 | -12.8352 | -14.1649 | -4.06 | -4.2301 | 3.6785 | 15.7449 | 21.6657 | 19.4414 | 17.2683 | 31.4933 | 28.3569 | 31.9194 | 28.5741 | 29.9042 | 25.3348 | 24.1736 | 26.5848 | 25.3471 | 35.1494 | 31.8621 | 35.3028 | 24.9623 | 19.1327 | 56.004 | 45.1429 | 14.5553 | 12.8074 | 5.6651 | 6.0551 | 1.7809 | 5.2829 | 1.7905 | No | No
199 |  | 2020-04-24 00:10 | 43945.0068 | 57.0497 | 63.2316 | 63.6181 | 70.9895 | -24.6662 | -20.5056 | -28.19 | -22.0933 | -11.2892 | -3.6438 | -2.2943 | 7.8341 | 5.8324 | 12.9383 | 20.689 | 18.0249 | 21.9846 | 29.6405 | 29.4572 | 29.047 | 29.1791 | 27.6994 | 26.9812 | 26.8982 | 26.9907 | 29.0364 | 31.5401 | 29.5153 | 31.1213 | 24.9692 | 21.9608 | 53.5841 | 43.1883 | 15.0286 | 17.2568 | 7.516 | 5.8971 | 1.1127 | 4.1094 | 2.4557 | -22.7753 | -20.1669 | -28.19 | -27.2024 | -12.8352 | -14.1649 | -4.0003 | -4.2301 | 6.6884 | 16.5822 | 21.5953 | 19.4414 | 15.5147 | 30.5226 | 30.3623 | 30.1402 | 26.6958 | 24.0902 | 17.5682 | 27.0524 | 27.1098 | 31.0146 | 30.1717 | 25.4242 | 32.9706 | 22.47 | 20.3113 | 57.1015 | 45.7743 | 13.5876 | 14.367 | 5.122 | 5.2997 | 1.5208 | 3.9913 | 3.4992 | No | No
200 |  | 2020-04-24 00:10 | 43945.0068 | 56.9994 | 61.1904 | 57.7299 | 65.6747 | -24.3339 | -20.4546 | -28.19 | -22.6752 | -11.4834 | -4.2637 | -2.5053 | 7.2348 | 5.9684 | 13.7004 | 20.8337 | 18.2627 | 21.4635 | 29.6027 | 29.3655 | 28.7824 | 28.7886 | 27.2576 | 26.4447 | 27.4447 | 26.9553 | 29.1 | 31.4532 | 29.6611 | 31.2532 | 24.9618 | 21.6196 | 54.2644 | 43.4395 | 14.7249 | 16.9415 | 7.2972 | 5.9974 | 1.3727 | 4.0502 | 2.5351 | -22.7753 | -20.1669 | -28.19 | -27.2024 | -12.8352 | -14.1649 | -4.0003 | 1.2059 | 6.6884 | 16.5822 | 21.5953 | 19.4414 | 15.1331 | 25.8691 | 25.4603 | 26.5427 | 24.4659 | 24.0115 | 24.7954 | 27.1073 | 26.8314 | 26.2781 | 29.5971 | 34.0277 | 27.8934 | 25.9162 | 16.6175 | 56.3978 | 44.0234 | 22.3243 | 14.2175 | 5.9915 | 7.2043 | 3.2379 | 4.4322 | 3.1811 | No | No
201 |  | 2020-04-24 00:10 | 43945.0068 | 54.4873 | 58.9719 | 61.9804 | 67.8495 | -24.021 | -20.466 | -28.19 | -23.2423 | -11.8653 | -4.8738 | -2.694 | 6.773 | 6.0812 | 13.7 | 20.9535 | 18.3078 | 20.8839 | 29.0291 | 28.887 | 28.4953 | 28.3665 | 26.9726 | 26.422 | 27.0821 | 27.21 | 28.8705 | 31.2387 | 30.9674 | 31.1991 | 25.0834 | 21.9964 | 54.7337 | 43.5483 | 17.2899 | 16.6302 | 7.0596 | 6.1519 | 1.5476 | 4.1936 | 2.7705 | -22.3281 | -20.8982 | -28.19 | -27.2024 | -20.0925 | -14.1649 | -4.0003 | 2.1331 | 6.906 | 4.7871 | 21.7807 | 17.5543 | 10.6613 | 21.4329 | 24.6699 | 25.2269 | 26.1881 | 24.4469 | 23.967 | 27.8663 | 27.0267 | 24.0706 | 30.211 | 34.0837 | 31.4694 | 25.278 | 26.4198 | 56.3344 | 42.1802 | 17.4516 | 14.2942 | 6.022 | 7.0584 | 1.8053 | 4.6745 | 2.6821 | No | No
202 |  | 2020-04-24 00:10 | 43945.0068 | 43.9375 | 54.2007 | 61.3405 | 67.2884 | -23.7293 | -20.5267 | -28.19 | -23.7933 | -12.4404 | -5.4725 | -2.8619 | 6.3355 | 6.36 | 13.109 | 21.2117 | 18.2057 | 20.2686 | 28.9477 | 28.5306 | 28.0244 | 28.2439 | 26.6947 | 26.1316 | 27.0208 | 26.9194 | 28.4997 | 31.0383 | 31.0755 | 31.1644 | 25.1431 | 22.4326 | 54.6837 | 43.1776 | 17.0265 | 16.2622 | 6.8355 | 6.1541 | 1.6165 | 4.1961 | 2.669 | -22.3281 | -20.8982 | -28.19 | -27.2024 | -20.0925 | -7.5204 | -1.5743 | 2.1331 | 8.1839 | 4.7871 | 22.8956 | 17.5543 | 10.6613 | 30.8437 | 25.6899 | 21.4149 | 25.6725 | 22.0705 | 24.9378 | 23.1163 | 24.3152 | 31.5943 | 28.7013 | 30.0141 | 33.2065 | 24.9112 | 18.6396 | 50.9539 | 37.3157 | 18.9836 | 17.7119 | 13.7775 | 7.2611 | 1.7121 | 3.4372 | 2.1739 | No | No
203 |  | 2020-04-24 00:10 | 43945.0068 | 41.6135 | 54.2007 | 62.774 | 68.685 | -23.4949 | -20.5793 | -28.19 | -24.3263 | -13 | -5.2943 | -2.2011 | 5.9114 | 6.6789 | 12.5316 | 21.502 | 18.1165 | 19.6892 | 29.2816 | 28.2569 | 27.3983 | 27.82 | 26.4328 | 25.8801 | 26.9796 | 27.0114 | 29.0419 | 30.8974 | 30.827 | 32.3671 | 25.2151 | 22.1271 | 54.0378 | 42.5239 | 19.6775 | 17.5857 | 11.0048 | 6.723 | 1.5981 | 4.1876 | 2.519 | -22.3281 | -20.8982 | -28.19 | -27.2024 | -20.0925 | -3.8923 | 0.76412 | 1.0927 | 8.1839 | 4.7871 | 22.8956 | 17.6871 | 12.7445 | 29.8559 | 26.5834 | 16.2146 | 26.6318 | 28.0059 | 25.2096 | 27.4863 | 29.5256 | 31.2326 | 33.804 | 28.4853 | 35.0191 | 26.4542 | 20.4593 | 32.8153 | 23.3919 | 25.4708 | 21.2427 | 16.5162 | 7.9535 | 1.7252 | 4.2459 | 2.1071 | No | No
204 |  | 2020-04-24 00:10 | 43945.0068 | 41.2841 | 54.2007 | 62.0833 | 68.7922 | -23.3041 | -20.6246 | -28.19 | -24.8396 | -13.5428 | -5.0593 | -1.6208 | 5.4264 | 6.9374 | 12.9284 | 21.7355 | 18.0923 | 19.1514 | 28.9806 | 28.0493 | 26.9374 | 28.1153 | 26.3748 | 26.0783 | 26.6748 | 28.0884 | 29.6135 | 31.1603 | 30.8 | 31.983 | 25.2564 | 21.7858 | 53.3555 | 41.843 | 19.7341 | 17.4422 | 11.0329 | 6.5077 | 1.555 | 4.21 | 2.4463 | -22.3281 | -20.8982 | -28.19 | -27.2024 | -20.0925 | -3.8923 | 0.76412 | 0.32295 | 8.2245 | 17.9404 | 22.8956 | 18.0629 | 12.7445 | 23.5441 | 27.633 | 24.1312 | 31.4352 | 25.2884 | 25.974 | 25.9219 | 31.1876 | 31.1452 | 26.7258 | 33.7322 | 31.5959 | 23.6101 | 22.1897 | 31.8595 | 21.3172 | 15.2673 | 9.596 | 7.1793 | 4.3217 | 2.1174 | 4.1574 | 1.9327 | No | No
205 |  | 2020-04-24 00:10 | 43945.0068 | 41.1862 | 54.2007 | 60.8272 | 67.578 | -23.1476 | -20.7967 | -28.19 | -24.3575 | -14.0669 | -4.8681 | -1.18 | 4.9645 | 7.1519 | 14.3267 | 21.9691 | 18.088 | 18.7964 | 28.5026 | 28.1145 | 26.4872 | 28.6949 | 26.9559 | 25.7448 | 27.8974 | 27.9035 | 30.3607 | 30.8004 | 31.6555 | 32.1588 | 25.2711 | 21.8919 | 52.6806 | 41.1678 | 19.3142 | 16.851 | 10.5524 | 6.2991 | 1.6601 | 4.0984 | 2.4021 | -22.3281 | -23.2598 | -28.19 | -19.7522 | -20.0925 | -3.8923 | 0.76412 | -0.36265 | 8.2303 | 18.494 | 23.8961 | 18.0629 | 20.357 | 27.3535 | 28.1148 | 16.1071 | 29.2185 | 31.897 | 21.5699 | 31.6392 | 26.1869 | 32.2997 | 28.8636 | 32.7171 | 30.8435 | 25.8742 | 19.1871 | 34.5611 | 22.5653 | 22.1994 | 10.5888 | 5.1036 | 6.0655 | 1.2509 | 4.0318 | 1.9096 | No | No
206 |  | 2020-04-24 00:10 | 43945.0068 | 42.4457 | 54.2007 | 59.3416 | 65.8866 | -23.0184 | -21.0804 | -28.19 | -23.301 | -14.5707 | -4.7113 | -0.83605 | 4.418 | 7.327 | 15.2437 | 22.4209 | 18.0844 | 19.4665 | 28.6373 | 27.8792 | 25.9341 | 28.4665 | 27.5683 | 25.4002 | 28.0621 | 28.4132 | 30.2126 | 30.573 | 31.7403 | 31.8889 | 25.7882 | 21.7145 | 52.0013 | 40.4958 | 20.0674 | 16.3233 | 10.049 | 6.2735 | 1.6077 | 4.161 | 2.2945 | -22.3281 | -23.2598 | -28.19 | -19.7522 | -16.1098 | -3.8923 | 0.76412 | -3.4876 | 8.2303 | 18.9449 | 24.4017 | 17.5892 | 22.1064 | 29.3511 | 24.0262 | 23.2272 | 24.1485 | 18.2759 | 27.49 | 28.0629 | 31.6178 | 29.1354 | 28.4282 | 33.9965 | 29.7501 | 27.9198 | 20.8535 | 30.4333 | 29.8065 | 19.4201 | 7.469 | 3.3333 | 5.4345 | 1.8883 | 3.3935 | 2.3966 | No | No
207 |  | 2020-04-24 00:10 | 43945.0068 | 48.0181 | 54.2007 | 55.4488 | 62.6644 | -22.9108 | -21.3383 | -28.19 | -22.5659 | -14.4936 | -4.5816 | -0.60415 | 3.8513 | 7.6359 | 16.5028 | 22.7726 | 17.7319 | 19.9669 | 28.7023 | 27.4894 | 25.7173 | 28.0191 | 26.918 | 26.3771 | 28.0222 | 28.3889 | 29.9446 | 30.3753 | 31.7425 | 31.8217 | 25.643 | 21.532 | 51.3282 | 40.3395 | 20.2411 | 15.7283 | 9.547 | 6.2253 | 1.684 | 3.9314 | 2.3465 | -22.3281 | -23.2598 | -28.19 | -19.7522 | -14.0678 | -3.8923 | 0.12624 | -3.4876 | 10.3513 | 21.2246 | 24.4017 | 10.4543 | 21.8055 | 28.4854 | 22.9669 | 23.0799 | 27.2276 | 20.7427 | 29.1233 | 30.268 | 22.5785 | 27.8888 | 27.8217 | 27.2061 | 32.0871 | 23.1133 | 19.1738 | 35.0038 | 42.4727 | 28.3296 | 19.7697 | 12.9779 | 6.5325 | 1.993 | 3.6614 | 2.0958 | No | No
208 |  | 2020-04-24 00:10 | 43945.0068 | 52.8918 | 58.9719 | 60.3234 | 68.7922 | -22.8209 | -21.5714 | -28.19 | -22.0237 | -14.4288 | -4.4739 | -0.52827 | 3.3009 | 8.2878 | 17.5985 | 23.052 | 17.1833 | 20.2238 | 28.6264 | 26.9897 | 25.3372 | 29.1057 | 26.7207 | 26.3022 | 28.4412 | 28.0714 | 29.9237 | 30.1625 | 31.6243 | 31.7722 | 25.2304 | 21.7203 | 50.6623 | 41.9692 | 28.8784 | 20.8833 | 13.1916 | 6.7884 | 1.8409 | 3.9566 | 2.3897 | -22.3784 | -23.2598 | -28.19 | -19.7522 | -14.0678 | -4.4615 | -0.10906 | -2.5464 | 10.8774 | 21.2246 | 23.9728 | 10.4543 | 21.4822 | 28.1537 | 22.476 | 20.5484 | 33.5771 | 26.5551 | 23.3296 | 30.9675 | 25.8324 | 29.0742 | 28.2931 | 30.3673 | 30.565 | 24.5423 | 24.2429 | 37.2258 | 50.0831 | 42.5419 | 29.7977 | 19.8359 | 9.2391 | 3.2522 | 3.941 | 2.6211 | No | No
209 |  | 2020-04-24 00:10 | 43945.0068 | 55.1987 | 61.9822 | 63.6407 | 71.2377 | -22.7873 | -21.7808 | -28.19 | -21.6088 | -14.3743 | -4.8578 | -0.4645 | 2.9514 | 8.7761 | 18.3556 | 22.8602 | 16.6529 | 20.4318 | 28.7334 | 26.7497 | 24.7972 | 29.4164 | 26.5828 | 25.874 | 28.8255 | 27.6158 | 29.5257 | 30.003 | 31.2291 | 31.6085 | 25.5096 | 21.8524 | 50.0203 | 45.4822 | 36.6913 | 22.2734 | 13.4496 | 6.937 | 2.2337 | 4.0336 | 2.3639 | -22.7478 | -23.2598 | -28.19 | -19.7522 | -14.0678 | -21.5113 | -0.10906 | 1.1897 | 9.6209 | 21.2246 | 18.3417 | 21.928 | 22.7348 | 30.1612 | 26.1446 | 21.0542 | 28.2142 | 23.1877 | 16.3251 | 28.1136 | 20.7229 | 30.1047 | 31.1066 | 30.4516 | 31.194 | 27.1417 | 22.456 | 38.7788 | 52.3504 | 46.9736 | 17.1084 | 10.9988 | 8.5534 | 4.547 | 4.213 | 2.2917 | No | No
210 |  | 2020-04-24 00:10 | 43945.0068 | 56.2158 | 64.2007 | 60.5342 | 68.1051 | -22.7819 | -21.968 | -28.19 | -21.2187 | -14.3282 | -5.5271 | -0.41076 | 2.7347 | 8.5565 | 18.4858 | 22.4296 | 19.5869 | 21.7667 | 28.9734 | 26.6397 | 24.5957 | 29.1743 | 26.4493 | 25.3465 | 28.6574 | 27.0943 | 30.006 | 30.2958 | 31.1969 | 31.8792 | 25.5255 | 21.9038 | 49.3903 | 48.2638 | 41.3227 | 21.8239 | 13.3029 | 7.2099 | 2.6425 | 4.023 | 2.3036 | -22.7478 | -23.2598 | -28.19 | -18.4884 | -14.0678 | -21.5113 | -0.10906 | 1.1897 | 6.0634 | 15.6487 | 18.3417 | 25.9899 | 27.1342 | 29.0783 | 25.0566 | 24.5736 | 26.8621 | 28.9465 | 23.0352 | 29.6251 | 24.342 | 30.6322 | 30.0435 | 28.9643 | 32.9712 | 23.8931 | 21.4361 | 37.5932 | 54.7935 | 48.7189 | 16.9812 | 13.7177 | 8.411 | 4.3869 | 3.5276 | 2.8199 | No | No
211 |  | 2020-04-24 00:10 | 43945.0068 | 56.0778 | 63.2316 | 58.2495 | 67.8495 | -22.7772 | -22.1346 | -28.19 | -20.54 | -14.2892 | -6.1937 | -0.45022 | 2.8381 | 8.2704 | 18.1706 | 22.0246 | 21.3236 | 23.0906 | 28.5942 | 26.3622 | 24.8567 | 28.8438 | 26.6777 | 25.2441 | 29.0396 | 26.9067 | 30.7185 | 30.577 | 31.0292 | 31.5461 | 25.1256 | 22.0814 | 48.7478 | 50.0858 | 44.3929 | 21.4073 | 13.3878 | 7.4041 | 2.9099 | 4.0363 | 2.4462 | -22.7478 | -23.2598 | -28.19 | -17.8758 | -14.0678 | -21.5113 | -2.0036 | 5.7771 | 6.0634 | 15.6487 | 18.3417 | 25.9899 | 27.1342 | 20.8513 | 25.0388 | 26.9017 | 24.4806 | 24.5666 | 22.6347 | 30.0497 | 24.1764 | 35.5789 | 33.479 | 33.0707 | 30.1996 | 21.373 | 21.5009 | 38.0547 | 54.7099 | 50.9053 | 16.1314 | 12.4542 | 8.8022 | 4.9417 | 4.2293 | 1.8035 | No | No
212 |  | 2020-04-24 00:10 | 43945.0068 | 55.9372 | 62.6517 | 58.5829 | 66.6438 | -22.7732 | -22.282 | -28.19 | -20.034 | -14.2562 | -6.8573 | -0.73053 | 3.6431 | 8.0101 | 17.8819 | 21.6197 | 22.4008 | 23.879 | 28.032 | 26.3567 | 25.4005 | 28.3828 | 26.4551 | 24.8534 | 29.0464 | 27.4802 | 31.7149 | 30.7582 | 31.2217 | 31.5801 | 25.3387 | 21.7816 | 48.1362 | 51.1777 | 45.5828 | 20.8465 | 13.2082 | 7.5263 | 3.5163 | 3.9564 | 2.317 | -22.9054 | -23.9923 | -28.19 | -17.8758 | -14.2586 | -21.5113 | -2.8777 | 6.6315 | 7.1731 | 14.5392 | 16.0131 | 25.1223 | 26.5214 | 20.7304 | 26.806 | 28.1383 | 26.5076 | 21.725 | 24.7553 | 26.8201 | 29.4212 | 32.6075 | 29.0951 | 31.997 | 31.1534 | 27.271 | 21.1636 | 40.39 | 54.779 | 47.9227 | 18.819 | 14.0245 | 8.3515 | 5.9742 | 3.577 | 2.2639 | No | No
213 |  | 2020-04-24 00:10 | 43945.0068 | 56.5695 | 64.6146 | 60.398 | 69.4768 | -22.8398 | -22.6669 | -28.19 | -19.6441 | -14.3156 | -7.5173 | -0.98514 | 4.2293 | 8.1397 | 17.3323 | 21.0501 | 22.4132 | 24.38 | 27.4776 | 26.3445 | 25.375 | 28.4158 | 26.0037 | 25.0072 | 28.5879 | 26.8745 | 31.4969 | 30.7478 | 31.4629 | 31.956 | 25.3517 | 21.6925 | 47.5558 | 51.911 | 46.1315 | 22.372 | 15.8355 | 8.5554 | 3.9291 | 3.9275 | 2.3711 | -23.4155 | -27.4713 | -28.19 | -17.8758 | -14.8874 | -21.5113 | -2.8777 | 6.6315 | 9.4171 | 5.5709 | 13.6047 | 20.3937 | 26.5214 | 20.5213 | 23.4336 | 15.8562 | 29.7317 | 23.5641 | 25.4766 | 26.2474 | 21.3175 | 31.8158 | 30.4645 | 32.6273 | 32.8975 | 24.1748 | 20.4385 | 38.7043 | 54.8206 | 47.734 | 28.2418 | 21.7865 | 12.11 | 5.3283 | 4.0015 | 2.9445 | No | No
214 |  | 2020-04-24 00:10 | 43945.0068 | 56.3974 | 64.6146 | 58.883 | 67.7159 | -22.9196 | -23.1137 | -28.19 | -19.3368 | -14.3946 | -8.1566 | -1.2151 | 4.6813 | 8.3513 | 16.6962 | 20.4965 | 22.1708 | 24.6458 | 26.9969 | 25.7701 | 24.9432 | 28.6561 | 25.5412 | 25.0517 | 28.7374 | 26.4514 | 32.0528 | 30.4812 | 31.7125 | 31.834 | 25.2713 | 21.3168 | 46.9869 | 52.6074 | 47.0485 | 22.8767 | 16.0316 | 8.5899 | 4.2295 | 3.9134 | 2.3668 | -23.4155 | -27.4713 | -28.19 | -17.8758 | -14.8874 | -15.9219 | -2.8777 | 6.7779 | 9.4171 | 5.5709 | 13.6047 | 20.3937 | 22.7039 | 25.1016 | 20.9965 | 23.4711 | 29.3442 | 25.3028 | 24.9265 | 28.1224 | 19.8798 | 34.1931 | 30.8215 | 30.6326 | 31.6012 | 24.2351 | 17.9142 | 39.5573 | 55.6505 | 50.4476 | 20.14 | 15.3602 | 6.8609 | 6.3387 | 3.5348 | 1.7488 | No | No
215 |  | 2020-04-24 00:10 | 43945.0068 | 56.3326 | 64.2007 | 62.6129 | 69.9883 | -22.9889 | -23.5353 | -28.19 | -19.0905 | -14.4632 | -8.6674 | -1.4215 | 5.0766 | 9.6193 | 16.0678 | 19.9605 | 21.9525 | 24.0334 | 26.9325 | 25.5513 | 24.7554 | 28.6375 | 25.9468 | 25.6604 | 28.3753 | 25.9001 | 31.856 | 30.4797 | 31.2634 | 31.7317 | 25.0208 | 21.1145 | 46.4211 | 53.0387 | 47.0941 | 22.5089 | 15.9669 | 8.5937 | 4.8431 | 3.7939 | 2.264 | -23.4155 | -27.4713 | -28.19 | -17.8758 | -14.8874 | -14.3554 | -3.1559 | 6.8635 | 16.0029 | 5.3817 | 15.4097 | 20.428 | 14.6046 | 26.5349 | 24.8799 | 22.3611 | 27.6074 | 27.1941 | 27.9658 | 27.4794 | 25.866 | 29.0603 | 32.7192 | 26.2605 | 30.2278 | 22.7653 | 20.271 | 39.4057 | 55.1231 | 48.8073 | 22.0386 | 17.3233 | 10.4236 | 7.1171 | 3.8453 | 0.9456 | No | No
216 |  | 2020-04-24 00:10 | 43945.0068 | 57.129 | 64.6146 | 60.4595 | 68.3464 | -23.049 | -23.931 | -28.19 | -18.8907 | -14.5226 | -9.1568 | -1.7598 | 5.3879 | 11.5495 | 15.4339 | 19.8612 | 21.7643 | 23.4319 | 26.6758 | 25.7128 | 24.7132 | 28.408 | 25.8372 | 26.2562 | 28.3739 | 25.8006 | 31.7296 | 31.127 | 30.9469 | 31.2975 | 24.6304 | 20.9428 | 45.9093 | 53.3713 | 47.435 | 22.4466 | 16.3291 | 8.7926 | 4.9648 | 3.9524 | 2.2099 | -23.4155 | -27.7539 | -26.2519 | -19.0483 | -14.8874 | -14.3554 | -5.8567 | 6.3603 | 16.462 | 3.7589 | 20.6993 | 20.4621 | 24.334 | 20.6052 | 28.5542 | 28.8362 | 25.9215 | 25.2042 | 31.0241 | 28.8135 | 14.3318 | 31.5927 | 30.8974 | 27.1948 | 28.2443 | 23.7547 | 20.5645 | 39.4813 | 55.4281 | 48.583 | 19.4866 | 17.2553 | 8.4514 | 5.9331 | 4.9068 | 2.4089 | No | No
217 |  | 2020-04-24 00:10 | 43945.0068 | 57.3558 | 64.2007 | 60.2922 | 69.0989 | -23.101 | -24.3456 | -28.19 | -19.1798 | -14.5741 | -9.6235 | -2.1653 | 5.4148 | 12.7104 | 14.7988 | 19.9941 | 21.5969 | 24.2029 | 26.0962 | 26.462 | 26.2181 | 28.0783 | 26.1398 | 27.1812 | 29.2494 | 25.2559 | 31.4811 | 31.6713 | 30.5687 | 31.1456 | 24.612 | 21.5123 | 45.373 | 54.019 | 47.9985 | 22.0998 | 16.4757 | 8.9442 | 5.2203 | 4.1669 | 2.1547 | -23.4155 | -28.2702 | -24.1148 | -22.2049 | -14.8874 | -14.3554 | -5.8567 | 5.3653 | 16.462 | 3.7589 | 20.6993 | 20.4621 | 27.1068 | 19.0346 | 28.9831 | 29.4463 | 25.8637 | 28.5667 | 27.346 | 32.8803 | 22.0509 | 28.9044 | 34.1418 | 27.3042 | 31.181 | 21.5098 | 23.1031 | 40.1833 | 56.4741 | 50.6169 | 19.8382 | 17.86 | 9.667 | 6.3124 | 4.2513 | 1.789 | No | No
218 |  | 2020-04-24 00:10 | 43945.0068 | 57.5859 | 66.9882 | 61.7081 | 69.0989 | -23.1459 | -24.7408 | -27.6433 | -19.5103 | -14.7476 | -10.066 | -2.5443 | 5.4076 | 13.2566 | 14.1715 | 20.1045 | 21.4486 | 24.7678 | 25.6488 | 26.8249 | 26.5196 | 27.9674 | 26.196 | 26.6708 | 29.9998 | 25.4233 | 31.5743 | 31.4854 | 30.4382 | 31.0105 | 24.4176 | 21.2964 | 44.9064 | 54.4447 | 48.3288 | 22.2005 | 17.1139 | 8.9657 | 5.5828 | 4.1374 | 2.1708 | -23.4155 | -28.2702 | -24.1148 | -22.2049 | -18.9127 | -14.3554 | -5.8567 | 5.3653 | 13.0722 | 14.6393 | 20.6993 | 18.506 | 26.6221 | 22.3357 | 28.3752 | 28.7889 | 30.1774 | 24.8847 | 17.4631 | 32.2452 | 26.4187 | 32.4417 | 29.4574 | 29.8113 | 29.5315 | 23.4925 | 19.1472 | 39.6947 | 56.3561 | 49.4797 | 25.4418 | 22.3791 | 10.3327 | 7.7083 | 4.7142 | 1.9996 | No | No
219 |  | 2020-04-24 00:10 | 43945.0068 | 57.2126 | 65.3401 | 62.3163 | 70.8598 | -23.1846 | -25.1091 | -26.9144 | -19.8138 | -15.2954 | -10.4833 | -2.8965 | 5.4015 | 12.9822 | 15.0317 | 20.1752 | 20.8486 | 24.6275 | 25.2965 | 26.9178 | 27.158 | 28.8911 | 26.4114 | 26.6399 | 29.6576 | 26.0691 | 31.3907 | 31.3958 | 30.1006 | 30.9115 | 24.1411 | 21.0189 | 44.4659 | 54.7538 | 48.7218 | 22.8844 | 18.3544 | 9.2838 | 5.7973 | 4.1491 | 2.094 | -23.4155 | -28.2702 | -24.1148 | -22.2049 | -22.0007 | -14.3554 | -3.8218 | 6.099 | 10.8953 | 18.6715 | 20.0471 | 5.6423 | 19.017 | 26.4182 | 24.8458 | 28.8658 | 32.1369 | 26.3797 | 27.3123 | 26.0196 | 28.074 | 27.3253 | 29.9222 | 30.7918 | 30.622 | 22.3385 | 18.1764 | 39.5779 | 56.024 | 51.1528 | 23.3249 | 20.2576 | 10.7495 | 6.2024 | 4.4037 | 1.9768 | No | No
220 |  | 2020-04-24 00:10 | 43945.0068 | 58.0592 | 65.3401 | 62.2043 | 69.9883 | -23.2179 | -25.4505 | -26.3761 | -20.0911 | -15.8251 | -10.8744 | -2.6319 | 5.7368 | 12.7333 | 15.7927 | 20.0963 | 20.1857 | 24.1415 | 26.0854 | 26.4927 | 26.9402 | 29.3906 | 26.0621 | 26.1851 | 29.5798 | 25.622 | 31.0603 | 31.0702 | 30.3535 | 30.7551 | 23.7531 | 20.7276 | 44.0754 | 54.9931 | 49.1348 | 22.7061 | 18.4779 | 9.6943 | 5.8906 | 4.1641 | 2.1346 | -23.9151 | -28.2702 | -24.1148 | -22.2049 | -22.0007 | -6.0514 | -0.55383 | 7.7612 | 12.0812 | 18.6715 | 19.603 | 5.6423 | 19.017 | 29.4624 | 26.06 | 23.9497 | 30.6752 | 22.0668 | 21.5653 | 29.5232 | 25.2222 | 29.2677 | 31.0955 | 28.924 | 26.8441 | 23.977 | 18.9552 | 41.3871 | 56.3261 | 51.332 | 20.8721 | 19.3344 | 11.2965 | 6.2386 | 4.3635 | 2.1426 | No | No
221 |  | 2020-04-24 00:10 | 43945.0068 | 58.1176 | 65.9616 | 59.7488 | 67.9792 | -23.4057 | -25.7651 | -25.9641 | -20.3428 | -16.335 | -8.2993 | -2.2593 | 6.0978 | 12.8208 | 16.3514 | 20.0277 | 19.6218 | 23.9172 | 26.7633 | 26.8529 | 27.1357 | 29.4034 | 25.5646 | 26.3231 | 29.575 | 25.7892 | 31.2385 | 30.8749 | 29.9661 | 30.5117 | 24.0414 | 20.6748 | 43.7657 | 55.308 | 49.5697 | 22.4641 | 18.6456 | 9.7988 | 5.9964 | 4.169 | 2.0839 | -24.9015 | -28.2702 | -24.1148 | -22.2049 | -22.0007 | -2.2126 | -0.55383 | 7.7612 | 13.537 | 18.2009 | 19.603 | 18.2866 | 24.0387 | 29.283 | 28.9229 | 29.6701 | 27.5039 | 30.952 | 28.1372 | 27.6735 | 24.1127 | 32.9629 | 29.0052 | 28.5579 | 28.7601 | 22.7795 | 21.8976 | 42.3903 | 56.7775 | 51.9309 | 22.3496 | 18.8647 | 10.4366 | 8.0534 | 4.5224 | 1.9732 | No | No
222 |  | 2020-04-24 00:10 | 43945.0068 | 58.5434 | 65.3401 | 61.545 | 69.3854 | -23.5948 | -26.053 | -25.5058 | -20.6879 | -16.8235 | -6.695 | -1.9646 | 6.3313 | 12.933 | 16.458 | 19.9682 | 19.7174 | 23.9352 | 27.2095 | 27.0045 | 27.3766 | 29.4503 | 27.5371 | 26.516 | 29.0608 | 25.258 | 31.3328 | 30.9095 | 30.0893 | 30.2358 | 23.6947 | 21.0003 | 43.5736 | 55.5161 | 49.9346 | 22.4228 | 18.8359 | 9.9421 | 6.4362 | 4.5067 | 2.2117 | -24.9015 | -28.2702 | -22.8516 | -26.1272 | -22.0007 | -2.2126 | -0.55383 | 7.1365 | 13.537 | 16.3742 | 19.1518 | 20.2383 | 24.0387 | 29.1717 | 25.8529 | 27.219 | 33.1652 | 28.0603 | 25.8821 | 31.1524 | 18.8965 | 29.5889 | 30.4926 | 31.5945 | 28.6138 | 20.9931 | 22.5034 | 42.0342 | 57.3218 | 51.6037 | 20.5696 | 20.9674 | 11.3581 | 8.275 | 5.8307 | 2.8022 | No | No
223 |  | 2020-04-24 00:10 | 43945.0068 | 58.5435 | 65.9616 | 58.9565 | 67.7159 | -23.7632 | -26.3149 | -24.9654 | -21.2089 | -17.2892 | -5.6783 | -1.7279 | 6.4421 | 13.0266 | 16.4458 | 19.6064 | 19.7975 | 23.7905 | 27.3082 | 26.7798 | 27.1996 | 29.9528 | 26.9948 | 26.0396 | 29.3296 | 25.0978 | 31.0752 | 30.8192 | 30.1073 | 29.8756 | 23.5071 | 20.9843 | 43.4002 | 55.7753 | 50.2824 | 22.4256 | 19.2256 | 10.1504 | 6.7584 | 4.7143 | 2.2246 | -24.9015 | -28.2702 | -22.6978 | -27.1488 | -22.0007 | -2.2126 | -0.55383 | 7.0394 | 13.9816 | 16.3742 | 12.8383 | 20.2383 | 18.9982 | 25.3501 | 25.2523 | 22.0155 | 25.4835 | 25.5456 | 25.8063 | 19.16 | 26.0497 | 29.71 | 28.8177 | 29.0794 | 27.7962 | 23.2616 | 21.8581 | 42.0859 | 56.8731 | 51.7224 | 25.5465 | 22.2188 | 13.0196 | 8.3421 | 5.705 | 2.241 | No | No
224 |  | 2020-04-24 00:10 | 43945.0068 | 59.0701 | 66.2419 | 59.5702 | 69.1965 | -23.9123 | -26.5518 | -24.5515 | -21.7094 | -17.7307 | -4.9659 | -1.5354 | 6.5346 | 13.3299 | 16.4354 | 19.0746 | 19.8647 | 23.1711 | 26.985 | 26.597 | 26.5643 | 29.7135 | 27.0822 | 26.8273 | 28.7883 | 26.1247 | 30.7513 | 30.7507 | 29.8207 | 29.6251 | 23.6553 | 21.1998 | 43.2438 | 56.0179 | 50.5051 | 23.2077 | 19.8688 | 10.7156 | 7.1031 | 4.7633 | 2.231 | -26.3002 | -26.3915 | -22.6978 | -27.1488 | -21.2689 | -2.2126 | -2.2038 | 7.0394 | 15.0939 | 14.1386 | 12.8383 | 17.9598 | 13.3013 | 23.8889 | 25.3394 | 15.0959 | 30.2553 | 26.0818 | 29.303 | 27.158 | 29.1391 | 31.744 | 31.5193 | 24.3157 | 25.904 | 23.4168 | 20.5331 | 42.1825 | 57.2888 | 51.8281 | 24.634 | 21.5557 | 11.5524 | 8.7287 | 5.8315 | 3.3357 | No | No
225 |  | 2020-04-24 00:10 | 43945.0068 | 58.7242 | 65.9616 | 59.2632 | 67.7159 | -24.3404 | -26.305 | -24.2269 | -22.1879 | -18.0522 | -4.4382 | -1.8912 | 6.5032 | 13.6364 | 15.8908 | 18.5624 | 19.3254 | 22.5616 | 26.4819 | 26.6296 | 25.9277 | 29.4482 | 26.556 | 27.4851 | 28.8097 | 26.1716 | 31.0378 | 30.6023 | 29.6819 | 29.305 | 23.5572 | 21.2184 | 43.1859 | 56.3568 | 50.6962 | 23.3062 | 20.2554 | 10.9891 | 7.308 | 5.0912 | 2.476 | -28.376 | -25.0844 | -22.6978 | -27.1488 | -20.6428 | -2.2126 | -4.8972 | 4.5598 | 15.0939 | 9.2813 | 12.8383 | 12.8753 | 20.3128 | 16.3258 | 28.1265 | 13.9247 | 22.961 | 25.0489 | 29.9858 | 27.3103 | 29.4455 | 32.1519 | 26.4168 | 32.5545 | 26.3327 | 25.5943 | 22.2447 | 43.6569 | 57.8168 | 51.9076 | 24.9412 | 20.7967 | 11.8227 | 9.4913 | 5.8823 | 2.7867 | No | No
226 |  | 2020-04-24 00:10 | 43945.0068 | 59.6133 | 67.818 | 60.1564 | 68.575 | -24.7426 | -26.1047 | -23.9676 | -22.6428 | -18.3469 | -3.7828 | -2.2201 | 6.157 | 13.5251 | 15.3646 | 18.2672 | 18.805 | 22.6077 | 25.8677 | 26.8361 | 25.2791 | 28.9076 | 27.069 | 27.551 | 28.7447 | 26.9992 | 31.2889 | 30.1413 | 30.6069 | 29.1569 | 23.8197 | 21.3366 | 43.3372 | 56.5508 | 50.6986 | 23.8086 | 20.1871 | 10.9755 | 7.9491 | 5.0339 | 2.4436 | -28.376 | -25.0844 | -22.6978 | -27.1488 | -20.6428 | -0.40977 | -4.8972 | 3.2717 | 8.3766 | 9.2813 | 20.5643 | 12.8753 | 22.868 | 25.253 | 25.0626 | 24.8763 | 21.2868 | 28.0615 | 28.2843 | 28.1962 | 27.902 | 30.5983 | 26.3739 | 31.919 | 29.6961 | 24.2558 | 20.7002 | 43.8559 | 57.3927 | 50.539 | 25.7138 | 21.2768 | 12.4092 | 10.0603 | 4.0867 | 2.137 | No | No
227 |  | 2020-04-24 00:10 | 43945.0068 | 59.7869 | 67.211 | 60.4059 | 69.1965 | -25.1184 | -25.9405 | -23.758 | -23.0731 | -18.6154 | -3.0958 | -2.522 | 5.8378 | 13.0609 | 14.8585 | 19.1496 | 18.4927 | 22.6467 | 26.4005 | 26.2978 | 25.9088 | 28.2925 | 26.7333 | 27.5558 | 28.7248 | 26.8158 | 30.9587 | 29.9168 | 30.4245 | 29.4531 | 23.7658 | 21.4196 | 43.3575 | 56.7951 | 51.245 | 23.9352 | 20.2993 | 11.4111 | 8.4234 | 4.9537 | 2.3223 | -28.376 | -25.0844 | -22.6978 | -27.1488 | -20.6428 | -0.40977 | -4.8972 | 1.4502 | 8.3766 | 14.0137 | 22.3215 | 18.8817 | 22.0137 | 29.1505 | 19.8755 | 28.5712 | 17.1428 | 24.1622 | 26.9401 | 29.6533 | 24.6369 | 28.9317 | 28.8352 | 28.3561 | 30.2558 | 24.533 | 22.7709 | 43.298 | 58.9633 | 53.966 | 24.0197 | 21.1426 | 14.0474 | 10.9253 | 6.025 | 1.4366 | No | No
228 |  | 2020-04-24 00:10 | 43945.0068 | 57.7593 | 66.5052 | 60.3637 | 68.3464 | -25.4672 | -25.7794 | -23.6261 | -23.514 | -18.8587 | -2.5844 | -2.8214 | 5.2312 | 12.621 | 15.2021 | 19.7831 | 18.7193 | 22.3022 | 26.7935 | 25.9612 | 26.2087 | 27.6715 | 26.5515 | 27.3673 | 28.8213 | 26.7456 | 30.5537 | 29.8722 | 30.1451 | 29.2686 | 24.177 | 21.3703 | 43.3375 | 57.0232 | 51.5231 | 24.2551 | 20.5826 | 11.724 | 8.729 | 5.1647 | 2.3553 | -28.376 | -24.4396 | -23.8674 | -27.2024 | -20.6428 | -0.40977 | -6.3408 | -7.3582 | 8.3766 | 17.2485 | 22.3215 | 19.8499 | 17.4274 | 25.3552 | 24.9338 | 26.6074 | 17.7275 | 24.938 | 24.5641 | 28.3759 | 26.1616 | 31.4913 | 30.6444 | 28.4425 | 29.9134 | 25.665 | 23.1606 | 41.9433 | 57.4215 | 51.1081 | 26.1906 | 21.4973 | 9.9304 | 8.4156 | 4.8965 | 2.7674 | No | No
229 |  | 2020-04-24 00:10 | 43945.0068 | 46.5271 | 54.2007 | 51.8449 | 61.6953 | -25.789 | -25.4893 | -23.7744 | -24.1973 | -19.0779 | -2.1907 | -3.2617 | 4.5866 | 12.1437 | 15.5678 | 20.2594 | 18.9038 | 21.852 | 26.1938 | 25.9992 | 25.8845 | 27.09 | 26.4056 | 26.9973 | 28.4397 | 26.8442 | 30.6701 | 30.1674 | 30.1535 | 29.3176 | 24.5889 | 21.9592 | 42.9793 | 56.9854 | 51.1312 | 24.267 | 20.5465 | 11.3726 | 8.3504 | 5.021 | 2.279 | -28.376 | -24.0941 | -24.7581 | -27.2024 | -20.6428 | -0.40977 | -7.5131 | -7.3582 | 5.117 | 17.2485 | 22.3215 | 19.8499 | 17.4274 | 17.457 | 29.0898 | 16.2961 | 22.3998 | 27.561 | 24.5868 | 21.6215 | 28.7349 | 25.9851 | 33.0447 | 30.1516 | 26.5377 | 26.1763 | 22.1554 | 37.1497 | 53.0603 | 42.5709 | 20.7742 | 16.4536 | 8.1926 | 2.8456 | 3.6614 | 1.6368 | No | No
230 |  | 2020-04-24 00:10 | 43945.0068 | 42.4562 | 54.2007 | 61.4212 | 66.6438 | -26.0842 | -25.2561 | -23.9052 | -24.8805 | -18.4774 | -1.8807 | -3.6767 | 3.9484 | 11.5803 | 15.7699 | 20.5653 | 19.0462 | 21.6953 | 25.6178 | 27.0075 | 25.4296 | 26.9178 | 26.2479 | 26.9542 | 27.9808 | 27.1245 | 30.3385 | 30.2738 | 30.0516 | 29.1657 | 24.6335 | 21.6775 | 42.302 | 56.3401 | 50.483 | 23.6575 | 19.9301 | 10.9889 | 7.8588 | 4.7822 | 2.2944 | -28.376 | -24.0941 | -24.7581 | -27.2024 | -13.9795 | -0.40977 | -7.5131 | -7.1023 | 4.3611 | 14.5412 | 21.7214 | 19.5971 | 22.3568 | 18.4402 | 29.9574 | 22.9761 | 27.9059 | 23.6372 | 27.3902 | 24.7705 | 26.9449 | 25.6775 | 30.3123 | 29.9051 | 28.779 | 26.7475 | 19.2992 | 23.2524 | 41.0555 | 34.5519 | 13.2993 | 9.7921 | 6.6094 | 1.3404 | 3.0337 | 2.5674 | No | No
231 |  | 2020-04-24 00:10 | 43945.0068 | 41.6438 | 54.2007 | 57.4374 | 64.1257 | -26.353 | -25.0663 | -24.0202 | -25.563 | -17.4557 | -1.6324 | -4.0655 | 3.3278 | 11.0336 | 15.3456 | 20.7545 | 19.1057 | 21.7983 | 25.0763 | 26.9935 | 25.6417 | 27.0988 | 26.3275 | 26.7515 | 27.7162 | 26.7292 | 30.2654 | 30.4994 | 29.8189 | 28.8865 | 24.9625 | 21.5027 | 41.6271 | 55.6668 | 49.8125 | 23.0176 | 19.2895 | 10.5104 | 7.3092 | 4.5741 | 2.2386 | -28.376 | -24.0941 | -24.7581 | -27.2024 | -13.9795 | -0.40977 | -7.5131 | -6.4143 | 8.4978 | 11.3613 | 21.7214 | 19.438 | 22.3568 | 21.6194 | 21.6877 | 29.0278 | 26.4273 | 24.8857 | 23.2196 | 26.8147 | 23.396 | 31.2926 | 29.6684 | 26.3637 | 26.6415 | 24.3371 | 20.7925 | 22.5286 | 35.1181 | 32.3866 | 10.9974 | 7.735 | 6.8114 | 1.4137 | 3.8305 | 1.6292 | No | No
232 |  | 2020-04-24 00:10 | 43945.0068 | 49.2194 | 58.9719 | 55.7569 | 62.6644 | -26.6824 | -24.9108 | -24.1209 | -26.2449 | -16.7405 | -1.642 | -4.4275 | 2.7206 | 10.9699 | 14.9472 | 20.9098 | 19.1558 | 22.4277 | 25.3205 | 26.8066 | 26.9693 | 27.0469 | 26.2808 | 26.3128 | 27.4016 | 26.4792 | 30.0704 | 31.1603 | 29.6956 | 28.4994 | 24.8305 | 21.2539 | 40.9524 | 54.9917 | 49.1377 | 27.047 | 18.7825 | 10.1543 | 6.8822 | 4.5584 | 2.2838 | -30.067 | -24.0941 | -24.7581 | -27.2024 | -13.9795 | -6.0472 | -7.5131 | -6.4143 | 10.5774 | 11.3613 | 21.7214 | 19.438 | 27.5644 | 28.1862 | 28.6784 | 32.9197 | 28.016 | 29.4779 | 20.8634 | 21.8454 | 24.9787 | 24.0602 | 34.7675 | 28.4993 | 25.6582 | 23.1604 | 21.8904 | 24.9555 | 38.1703 | 36.2105 | 38.2345 | 14.7785 | 6.5817 | 5.3572 | 5.9073 | 3.5221 | No | No
233 |  | 2020-04-24 00:10 | 43945.0068 | 58.2891 | 65.3401 | 59.2843 | 67.578 | -27.2502 | -24.782 | -24.2088 | -26.9262 | -16.211 | -2.2971 | -4.4238 | 2.1125 | 10.9148 | 14.5754 | 21.0381 | 19.3084 | 24.0153 | 25.8759 | 27.3701 | 28.5711 | 26.942 | 27.5106 | 25.804 | 26.9072 | 27.1971 | 29.6071 | 31.0487 | 29.3264 | 28.5344 | 24.9297 | 21.2694 | 40.2841 | 54.316 | 49.1985 | 33.1733 | 18.6268 | 10.1418 | 6.7259 | 4.8369 | 2.5704 | -30.067 | -24.0941 | -25.1977 | -27.2024 | -13.9795 | -15.5324 | -2.2919 | -8.0391 | 10.5774 | 11.943 | 26.1426 | 20.8071 | 28.4735 | 28.4819 | 29.4092 | 29.6535 | 22.2801 | 29.6888 | 19.3385 | 20.341 | 31.911 | 31.6356 | 28.65 | 27.4579 | 27.1874 | 25.8665 | 17.691 | 21.8308 | 36.625 | 55.9384 | 38.5793 | 17.7007 | 10.925 | 5.5655 | 5.7936 | 3.831 | No | No
234 |  | 2020-04-24 00:10 | 43945.0068 | 53.5173 | 65.3401 | 60.2088 | 68.2274 | -27.8015 | -24.6751 | -24.5765 | -26.3932 | -15.8048 | -2.9473 | -3.9458 | 1.4937 | 10.8672 | 14.3234 | 23.157 | 19.5946 | 25.0242 | 26.4593 | 27.4528 | 27.975 | 26.3709 | 27.0606 | 25.4551 | 26.4531 | 27.7869 | 29.945 | 30.9762 | 28.9519 | 28.2828 | 25.0374 | 21.0343 | 39.6081 | 54.4006 | 51.0045 | 32.7623 | 18.4709 | 10.0651 | 6.6404 | 4.8985 | 2.7359 | -30.067 | -24.0941 | -28.19 | -22.2394 | -13.9795 | -15.5324 | -1.8783 | -8.3302 | 10.5498 | 12.456 | 28.2876 | 20.9717 | 26.7864 | 28.934 | 26.4542 | 26.0833 | 25.1866 | 20.8057 | 25.0435 | 24.1753 | 26.9285 | 28.6371 | 29.1691 | 23.2169 | 26.5017 | 26.023 | 19.673 | 23.7423 | 56.4106 | 49.031 | 26.6131 | 17.0112 | 8.4682 | 4.426 | 4.4117 | 2.8629 | No | No
235 |  | 2020-04-24 00:10 | 43945.0068 | 48.797 | 58.9719 | 58.672 | 66.4665 | -28.3351 | -24.5859 | -25.1016 | -25.4811 | -15.4857 | -3.5919 | -3.5755 | 0.885 | 10.8171 | 14.096 | 24.3946 | 19.825 | 24.8878 | 26.8408 | 27.2147 | 28.0719 | 27.1057 | 26.6896 | 25.206 | 26.0402 | 27.3643 | 29.9168 | 30.8505 | 28.7272 | 27.8972 | 24.8774 | 20.8769 | 39.5171 | 54.1356 | 50.3671 | 32.1749 | 18.02 | 9.9161 | 6.2107 | 4.9723 | 2.6743 | -30.067 | -24.0941 | -28.19 | -22.2394 | -13.9795 | -15.5324 | -1.8783 | -8.3302 | 10.5034 | 12.456 | 28.2876 | 20.9717 | 23.9904 | 26.949 | 22.7881 | 26.6569 | 31.1667 | 23.5221 | 20.4516 | 19.7449 | 21.4371 | 29.313 | 30.4688 | 28.7764 | 26.5713 | 21.5209 | 21.5288 | 39.082 | 45.185 | 45.5017 | 25.3621 | 14.7289 | 8.8976 | 4.7321 | 5.1169 | 1.8376 | No | No
236 |  | 2020-04-24 00:10 | 43945.0068 | 57.22 | 65.3401 | 61.5761 | 68.3464 | -28.8903 | -24.5663 | -25.6068 | -24.8299 | -14.5108 | -4.23 | -3.2825 | 0.81626 | 10.7727 | 13.9843 | 25.2288 | 19.8598 | 24.7678 | 26.6256 | 26.6763 | 27.511 | 28.0502 | 26.2188 | 24.7699 | 25.9625 | 27.056 | 29.6962 | 31.0123 | 28.6699 | 28.1206 | 24.6606 | 21.4234 | 38.9006 | 53.5053 | 49.9916 | 33.2169 | 17.8016 | 9.6732 | 6.0905 | 4.7756 | 2.4974 | -30.067 | -25.1889 | -28.19 | -22.2394 | -8.3922 | -15.5324 | -1.8783 | 4.5147 | 10.5034 | 14.443 | 28.2876 | 17.63 | 26.2958 | 25.0937 | 20.5302 | 24.6387 | 30.2207 | 22.1794 | 19.2334 | 27.9073 | 28.7347 | 28.9858 | 31.2713 | 26.5078 | 29.784 | 25.2557 | 22.4822 | 23.883 | 42.2647 | 51.3316 | 36.6806 | 14.5531 | 8.7213 | 3.6902 | 4.4601 | 2.0149 | No | No
237 |  | 2020-04-24 00:10 | 43945.0068 | 63.7379 | 71.4434 | 64.2405 | 72.7076 | -29.5577 | -24.7064 | -26.0902 | -24.3418 | -12.4823 | -4.8606 | -2.4983 | 1.9697 | 10.502 | 14.1384 | 25.3172 | 19.439 | 25.6932 | 26.3014 | 26.1896 | 27.8031 | 27.9983 | 25.7747 | 24.5766 | 26.2576 | 27.3212 | 29.6201 | 30.6059 | 28.3892 | 28.1471 | 24.8667 | 21.4629 | 38.2291 | 52.8848 | 52.6633 | 32.6894 | 17.2079 | 10.0536 | 6.2207 | 4.9629 | 2.6285 | -30.067 | -25.6252 | -28.19 | -22.2394 | -7.4536 | -14.8116 | 1.844 | 5.7073 | 4.908 | 14.9444 | 20.3596 | 15.5103 | 29.7899 | 20.9088 | 21.2661 | 30.0277 | 26.4894 | 20.3649 | 25.4076 | 28.199 | 29.7003 | 27.5114 | 25.5291 | 28.1942 | 28.5387 | 25.1289 | 22.0177 | 25.7122 | 55.3919 | 59.4887 | 22.6909 | 6.1308 | 11.4555 | 8.1902 | 6.0865 | 3.7879 | No | No
238 |  | 2020-04-24 00:10 | 43945.0068 | 61.0162 | 68.1801 | 63.5293 | 70.7262 | -30.067 | -24.8295 | -26.5502 | -23.9642 | -11.2809 | -5.4483 | -1.5265 | 2.7586 | 10.0168 | 14.2658 | 24.8626 | 19.0442 | 26.5886 | 25.7779 | 25.7287 | 27.9045 | 27.7189 | 25.3513 | 24.3557 | 26.3879 | 27.8181 | 29.545 | 30.2737 | 28.478 | 28.1534 | 24.6876 | 21.4195 | 37.5969 | 56.5454 | 53.2208 | 32.0292 | 16.6333 | 9.6815 | 6.5478 | 5.0641 | 2.6629 | -30.067 | -25.6252 | -28.19 | -22.2394 | -7.4536 | -13.1717 | 1.844 | 4.5488 | 4.908 | 14.9444 | 20.3596 | 15.842 | 29.3605 | 20.3282 | 20.906 | 26.9034 | 22.5008 | 22.0391 | 8.7065 | 21.3492 | 26.327 | 29.1486 | 27.029 | 28.2838 | 27.7922 | 23.9239 | 21.5472 | 24.0956 | 63.7894 | 46.1212 | 20.6342 | 11.9749 | 5.8902 | 9.2524 | 4.1491 | 1.8397 | No | No
239 |  | 2020-04-24 00:10 | 43945.0068 | 57.1397 | 65.3401 | 60.7906 | 67.2884 | -30.067 | -24.9376 | -26.9858 | -23.6661 | -10.466 | -6.01 | -0.8401 | 2.7892 | 9.5546 | 14.2848 | 24.4329 | 18.7992 | 26.6374 | 25.3999 | 25.2784 | 28.0792 | 27.6007 | 25.149 | 25.6839 | 25.7574 | 27.4622 | 29.4169 | 30.0366 | 28.2395 | 28.141 | 24.7229 | 21.3392 | 37.3187 | 57.483 | 52.595 | 31.475 | 16.4432 | 9.4172 | 6.7639 | 4.7068 | 2.5287 | -30.067 | -25.6252 | -28.19 | -22.2394 | -7.4536 | -13.1717 | 1.844 | 2.964 | 4.908 | 11.4181 | 20.3596 | 17.6456 | 23.7168 | 23.004 | 24.0065 | 30.2883 | 31.1291 | 24.3807 | 31.3346 | 19.7211 | 26.9615 | 28.771 | 29.1949 | 27.3055 | 26.4673 | 25.4732 | 19.8616 | 53.2622 | 57.7159 | 41.07 | 25.6746 | 16.4695 | 8.4428 | 3.3188 | 1.6262 | 2.2137 | No | No
240 |  | 2020-04-24 00:10 | 43945.0068 | 51.4544 | 58.9719 | 53.5605 | 65.6747 | -30.067 | -25.1483 | -27.4125 | -23.0609 | -9.8737 | -6.5549 | -0.32915 | 2.8152 | 9.5111 | 13.6938 | 24.0289 | 18.6487 | 26.3154 | 25.1224 | 25.6074 | 28.1387 | 28.1968 | 24.9239 | 26.7497 | 25.6401 | 27.7903 | 29.3447 | 29.7056 | 28.1161 | 27.8389 | 24.7547 | 21.1872 | 46.938 | 57.0552 | 51.9463 | 30.8937 | 16.1577 | 9.363 | 6.2893 | 4.464 | 2.5151 | -30.067 | -28.3172 | -28.19 | -19.1896 | -7.4536 | -13.1717 | 1.844 | 2.964 | 11.7344 | 5.3728 | 23.7668 | 17.6456 | 23.7168 | 25.6418 | 28.0701 | 24.0913 | 26.7152 | 25.2345 | 29.9384 | 28.4341 | 27.8593 | 27.8851 | 28.0907 | 26.4875 | 25.3416 | 23.1676 | 21.6581 | 52.6719 | 44.8987 | 37.6951 | 17.1095 | 8.5579 | 7.8266 | 1.5487 | 2.5599 | 2.0574 | No | No
241 |  | 2020-04-24 00:10 | 43945.0068 | 47.0544 | 54.2007 | 52.7251 | 63.8038 | -30.067 | -25.5311 | -27.841 | -22.1422 | -9.4249 | -7.0814 | 0.064169 | 2.8372 | 10.0233 | 13.1164 | 24.3071 | 18.516 | 26.0101 | 25.8143 | 25.8264 | 27.6284 | 28.0559 | 25.2053 | 26.6505 | 26.5646 | 27.3679 | 28.9545 | 29.477 | 28.2247 | 27.4146 | 24.626 | 28.9812 | 47.5841 | 56.4012 | 51.277 | 30.2294 | 15.6305 | 9.0946 | 5.9529 | 4.328 | 2.511 | -30.067 | -28.8856 | -28.19 | -18.8874 | -8.967 | -13.1717 | 3.4793 | 5.2162 | 12.2001 | 5.3728 | 25.6524 | 17.6456 | 23.3753 | 29.3813 | 24.9235 | 23.345 | 28.9803 | 26.1309 | 22.164 | 28.5951 | 29.3284 | 26.7404 | 27.9968 | 29.2034 | 23.2395 | 24.0319 | 43.5472 | 43.9056 | 39.4564 | 31.887 | 14.2605 | 8.3625 | 6.4276 | 3.0158 | 3.7165 | 2.6423 | No | No
242 |  | 2020-04-24 00:10 | 43945.0068 | 45.3587 | 54.2007 | 56.7368 | 63.8038 | -30.067 | -25.8871 | -28.19 | -21.487 | -9.7656 | -7.5878 | 1.2397 | 3.7888 | 10.4174 | 12.9457 | 24.5314 | 18.4231 | 25.7016 | 26.5548 | 25.6245 | 27.2657 | 28.2566 | 25.4768 | 26.5205 | 26.5094 | 27.825 | 29.2257 | 29.4029 | 28.5627 | 27.6191 | 24.8418 | 36.7774 | 46.9324 | 55.735 | 50.6048 | 29.557 | 15.0289 | 8.6788 | 5.4747 | 4.2847 | 2.5316 | -30.067 | -28.8856 | -28.19 | -18.8874 | -14.1219 | -13.1717 | 5.3062 | 7.4548 | 10.1002 | 14.1221 | 25.6524 | 18.0049 | 23.2552 | 32.3264 | 26.4784 | 22.7473 | 28.9833 | 26.188 | 24.71 | 25.637 | 23.7233 | 31.261 | 27.5182 | 30.0836 | 29.2454 | 27.0315 | 44.1731 | 33.099 | 39.8072 | 33.0628 | 11.9039 | 6.4253 | 4.9073 | 0.31851 | 4.8476 | 3.0152 | No | No
243 |  | 2020-04-24 00:10 | 43945.0068 | 41.6719 | 54.2007 | 62.0292 | 69.292 | -30.067 | -26.216 | -28.19 | -20.9965 | -10.1869 | -8.0726 | 2.1258 | 4.5573 | 9.9855 | 13.1386 | 24.7142 | 18.3645 | 25.4901 | 28.7999 | 26.1546 | 26.738 | 28.2143 | 25.7627 | 26.1792 | 26.1745 | 27.6809 | 29.1654 | 29.6965 | 28.7371 | 27.8354 | 24.8808 | 38.5814 | 46.2904 | 55.0583 | 49.9261 | 28.8836 | 14.4352 | 8.2982 | 5.0926 | 4.3971 | 2.5674 | -30.067 | -28.8856 | -28.19 | -18.8874 | -14.1219 | -13.1717 | 5.3062 | 7.4548 | 5.8778 | 14.1221 | 25.6524 | 18.0049 | 25.9531 | 34.0654 | 28.728 | 26.2999 | 26.0215 | 29.9662 | 26.0718 | 25.0838 | 29.0367 | 31.0929 | 30.4431 | 29.1521 | 28.1449 | 26.3214 | 38.0441 | 34.4179 | 37.3071 | 28.4305 | 10.2646 | 4.7302 | 5.861 | 2.1775 | 4.2906 | 2.3484 | No | No
244 |  | 2020-04-24 00:10 | 43945.0068 | 42.2447 | 54.2007 | 65.6099 | 70.9251 | -30.067 | -26.5181 | -28.19 | -20.6174 | -10.5822 | -7.7839 | 2.7616 | 6.2242 | 9.5794 | 13.2968 | 24.7629 | 18.3138 | 25.7493 | 29.71 | 26.5411 | 27.217 | 27.7181 | 26.5404 | 26.1832 | 26.2031 | 27.6101 | 29.6191 | 29.495 | 28.8427 | 27.7705 | 25.1097 | 37.9542 | 45.6324 | 54.3829 | 49.2474 | 28.3206 | 14.4944 | 8.0618 | 4.7108 | 4.3228 | 2.5435 | -30.067 | -28.8856 | -28.19 | -18.8874 | -14.1219 | -4.0165 | 5.3062 | 12.5441 | 5.8778 | 14.1221 | 24.3792 | 18.8947 | 27.0171 | 29.5841 | 27.8556 | 28.8432 | 24.5012 | 26.5432 | 24.2205 | 24.1028 | 26.844 | 28.624 | 28.706 | 30.592 | 28.0127 | 25.1259 | 26.8496 | 29.0833 | 33.998 | 30.5406 | 23.6725 | 19.0638 | 6.3341 | 1.0953 | 3.3654 | 2.076 | No | No
245 |  | 2020-04-24 00:10 | 43945.0068 | 43.1485 | 54.2007 | 64.9954 | 70.2231 | -30.067 | -26.794 | -28.19 | -20.3179 | -10.9507 | -6.9864 | 3.2393 | 7.9256 | 9.1996 | 13.5938 | 24.709 | 18.6662 | 25.9591 | 29.3026 | 26.7596 | 27.0577 | 27.6966 | 26.2571 | 25.8728 | 25.985 | 27.5114 | 29.5983 | 29.1839 | 28.8261 | 27.7625 | 25.2709 | 37.3365 | 44.9573 | 53.7016 | 48.57 | 27.7775 | 15.1253 | 7.9382 | 4.4325 | 4.0875 | 2.3555 | -30.067 | -28.8856 | -28.1557 | -20.0597 | -14.1219 | -4.0165 | 4.6282 | 12.5441 | 11.462 | 15.9026 | 24.3792 | 20.8142 | 26.3882 | 25.5819 | 26.0756 | 24.325 | 26.2663 | 20.2278 | 25.13 | 26.0696 | 25.5319 | 31.1456 | 31.2431 | 28.6393 | 29.2196 | 25.4423 | 24.5368 | 25.0426 | 30.7118 | 38.0398 | 35.4589 | 15.3207 | 7.7118 | 3.4689 | 4.9331 | 1.8065 | No | No
246 |  | 2020-04-24 00:10 | 43945.0068 | 55.681 | 64.2007 | 59.2608 | 66.6438 | -30.067 | -27.0438 | -28.19 | -20.5691 | -11.2924 | -6.4049 | 3.2781 | 8.9869 | 10.4736 | 14.0641 | 24.6624 | 19.054 | 25.7975 | 28.8951 | 26.2684 | 26.9824 | 27.1755 | 25.8738 | 26.1207 | 26.1604 | 27.2305 | 29.7675 | 29.4784 | 28.8741 | 27.7564 | 25.2135 | 36.664 | 44.2797 | 53.0192 | 48.0089 | 31.0596 | 15.2623 | 7.9576 | 4.2918 | 4.3213 | 2.4747 | -30.067 | -28.8856 | -27.3555 | -23.2153 | -14.1219 | -4.0165 | 3.1921 | 12.5441 | 14.898 | 16.1065 | 24.3792 | 20.8142 | 23.6515 | 24.7591 | 17.9976 | 27.559 | 22.2886 | 26.1089 | 30.8819 | 27.7005 | 24.0722 | 31.9277 | 23.9261 | 27.2311 | 26.7098 | 24.0136 | 21.1413 | 26.2986 | 29.1622 | 51.9354 | 35.4889 | 13.0273 | 9.147 | 2.6327 | 4.4932 | 2.3623 | No | No
247 |  | 2020-04-24 00:10 | 43945.0068 | 56.6817 | 62.6517 | 60.1871 | 67.136 | -30.067 | -27.2696 | -28.19 | -20.8687 | -11.607 | -5.9633 | 3.2657 | 9.4308 | 11.4716 | 14.429 | 24.6222 | 19.3598 | 25.543 | 28.4871 | 26.248 | 26.78 | 26.8814 | 26.4531 | 27.5657 | 26.4546 | 26.9979 | 30.3047 | 29.2184 | 28.5666 | 28.0173 | 25.0941 | 36.0046 | 43.6043 | 52.412 | 50.5525 | 31.337 | 14.7455 | 8.0316 | 4.1845 | 4.3598 | 2.4331 | -30.067 | -28.9895 | -27.3555 | -23.2153 | -12.4941 | -4.0165 | 3.1921 | 9.3521 | 14.6262 | 15.799 | 22.216 | 20.8602 | 23.6289 | 23.6125 | 28.6352 | 21.2742 | 25.3528 | 29.3074 | 29.1301 | 26.4124 | 26.9326 | 29.6818 | 30.0643 | 25.7358 | 29.9349 | 26.1038 | 23.4225 | 23.2622 | 55.3195 | 54.3794 | 23.7401 | 8.6672 | 5.129 | 4.271 | 4.3478 | 2.747 | No | No
248 |  | 2020-04-24 00:10 | 43945.0068 | 47.7248 | 58.9719 | 60.9697 | 65.6747 | -30.067 | -27.5284 | -28.19 | -21.142 | -11.0867 | -5.6188 | 3.255 | 9.3215 | 11.7857 | 14.3996 | 24.0855 | 19.6506 | 25.3016 | 27.8923 | 26.6893 | 26.8307 | 26.7747 | 26.652 | 27.3808 | 26.3093 | 26.7267 | 29.9392 | 29.6497 | 28.3507 | 28.2917 | 25.1213 | 35.3592 | 42.9258 | 53.1273 | 50.011 | 30.7202 | 14.4385 | 7.6962 | 4.0448 | 4.4494 | 2.3929 | -30.067 | -29.1683 | -27.3555 | -23.2153 | -7.4589 | -4.0165 | 3.1921 | 8.6203 | 12.0134 | 12.6699 | 17.7108 | 21.1691 | 23.4678 | 13.3247 | 25.7015 | 29.9141 | 26.4917 | 25.004 | 29.0049 | 25.5591 | 20.7692 | 26.2084 | 32.7694 | 28.8871 | 28.4734 | 25.1445 | 20.9941 | 32.6776 | 49.6514 | 37.4485 | 22.6015 | 11.8345 | 7.9896 | 2.1197 | 4.6134 | 2.2679 | No | No
249 |  | 2020-04-24 00:10 | 43945.0068 | 50.685 | 58.9719 | 66.1649 | 71.0529 | -30.067 | -27.7953 | -28.19 | -21.3898 | -10.3291 | -5.3448 | 3.2459 | 9.2259 | 11.8197 | 14.1862 | 23.5679 | 19.9082 | 25.0776 | 27.2328 | 26.0246 | 27.3965 | 26.5823 | 26.1735 | 27.4983 | 26.0225 | 26.655 | 29.5348 | 29.7564 | 28.479 | 28.1142 | 25.2539 | 34.7212 | 42.3087 | 52.5331 | 49.5293 | 30.7322 | 14.2443 | 7.7805 | 4.1466 | 4.3602 | 2.4311 | -30.067 | -29.1683 | -27.3555 | -23.2153 | -7.4589 | -6.9097 | 3.1921 | 5.6588 | 12.0134 | 12.6699 | 17.7108 | 21.1691 | 23.4678 | 20.8531 | 13.6271 | 28.1208 | 22.4025 | 30.1153 | 26.3864 | 24.8884 | 29.8415 | 27.4842 | 29.5275 | 28.9295 | 27.6511 | 24.1694 | 23.7597 | 24.0946 | 41.1408 | 48.1199 | 35.005 | 16.9732 | 8.5028 | 4.4317 | 3.2987 | 2.0206 | No | No
250 |  | 2020-04-24 00:10 | 43945.0068 | 60.3188 | 68.1801 | 66.5005 | 72.5321 | -30.067 | -28.0373 | -28.1651 | -21.6132 | -9.7726 | -6.0026 | 3.1882 | 8.5479 | 11.8485 | 13.9952 | 23.0712 | 20.1167 | 24.9489 | 26.8484 | 25.4578 | 27.3168 | 26.0659 | 28.2272 | 28.1086 | 26.058 | 27.1428 | 29.1833 | 29.9664 | 28.2783 | 28.1843 | 25.2811 | 34.0905 | 41.6311 | 51.8773 | 50.291 | 31.2501 | 15.0607 | 8.3121 | 4.0108 | 4.4071 | 2.2965 | -30.067 | -29.1683 | -27.3555 | -23.2153 | -7.4589 | -19.6475 | 2.0923 | -10.8486 | 12.0134 | 12.6699 | 17.7108 | 19.6199 | 25.0808 | 23.4618 | 19.7103 | 26.2079 | 18.6446 | 32.633 | 31.0844 | 28.829 | 25.5551 | 26.4464 | 30.2611 | 30.8448 | 31.7288 | 25.1546 | 22.8425 | 23.154 | 44.8907 | 57.3664 | 24.9963 | 15.7941 | 11.1751 | 5.5294 | 5.0759 | 2.2831 | No | No
251 |  | 2020-04-24 00:10 | 43945.0068 | 60.6689 | 68.1801 | 64.3362 | 72.0094 | -30.067 | -28.255 | -28.0382 | -21.8136 | -9.348 | -6.656 | 2.9953 | 7.8712 | 12.3592 | 13.6797 | 22.7439 | 19.7002 | 25.0352 | 26.5104 | 25.1584 | 27.1126 | 25.9093 | 28.3867 | 27.9848 | 26.5542 | 26.8763 | 29.49 | 30.0206 | 28.8187 | 29.086 | 25.252 | 33.4506 | 40.9561 | 53.5117 | 51.9007 | 30.6558 | 14.7008 | 8.5312 | 4.7073 | 4.4637 | 2.2622 | -30.067 | -29.1018 | -27.2074 | -22.7821 | -7.4589 | -19.6475 | 1.6537 | -10.8486 | 16.0134 | 9.0374 | 21.5118 | 14.1771 | 25.5082 | 24.1683 | 27.3952 | 31.1497 | 27.198 | 24.0201 | 20.7564 | 28.4481 | 27.2937 | 30.2315 | 31.3285 | 31.0493 | 27.8293 | 26.3503 | 20.9017 | 20.1516 | 60.6333 | 48.449 | 18.5659 | 14.9158 | 7.6487 | 7.9891 | 4.8319 | 1.8123 | No | No
252 |  | 2020-04-24 00:10 | 43945.0068 | 54.6816 | 62.6517 | 60.948 | 67.7159 | -30.067 | -28.2271 | -27.8052 | -21.7415 | -9.0156 | -7.3042 | 2.8234 | 7.1958 | 13.1243 | 13.2421 | 22.5844 | 19.2181 | 25.109 | 26.2574 | 26.0219 | 28.841 | 26.0934 | 27.8076 | 27.4609 | 27.3355 | 27.6479 | 29.2849 | 30.2253 | 29.8724 | 28.5296 | 25.3635 | 32.7905 | 40.2835 | 55.5036 | 51.269 | 30.0273 | 15.6636 | 8.3422 | 5.0774 | 4.3763 | 2.2079 | -30.067 | -27.33 | -26.2915 | -20.5692 | -7.4589 | -19.6475 | 1.6537 | -0.29624 | 16.0134 | 9.0374 | 21.5118 | 14.1771 | 25.5512 | 24.3804 | 27.96 | 32.2094 | 29.2524 | 18.6374 | 19.8483 | 28.0635 | 29.7426 | 27.1915 | 31.0827 | 32.567 | 27.582 | 23.9642 | 20.3029 | 49.6382 | 58.1184 | 40.9498 | 22.6937 | 18.994 | 8.4369 | 4.1342 | 3.9547 | 2.0024 | No | No
253 |  | 2020-04-24 00:10 | 43945.0068 | 47.6707 | 58.9719 | 60.7987 | 66.4665 | -30.067 | -28.085 | -27.5496 | -21.5496 | -8.7428 | -7.9464 | 2.6711 | 6.7967 | 13.7674 | 12.8299 | 22.4434 | 18.7594 | 25.1805 | 25.9914 | 25.7262 | 28.9391 | 27.5987 | 27.452 | 26.9921 | 27.1289 | 27.3297 | 28.7065 | 30.9366 | 29.9893 | 28.5096 | 25.189 | 32.1473 | 45.3763 | 55.0431 | 50.6261 | 29.4691 | 15.5585 | 8.4318 | 4.7779 | 4.2727 | 2.3806 | -30.067 | -27.33 | -26.2915 | -20.5692 | -7.2786 | -19.6475 | 1.6537 | 3.7176 | 17.3365 | 10.6177 | 21.5118 | 19.5787 | 25.5769 | 23.5902 | 15.3409 | 29.8361 | 31.5049 | 26.3123 | 25.2987 | 26.6128 | 21.2999 | 23.5111 | 33.275 | 30.3847 | 27.1287 | 24.2667 | 25.2859 | 49.9744 | 44.1305 | 36.0267 | 17.1598 | 9.3481 | 6.7106 | 2.2359 | 3.913 | 2.6477 | No | No
254 |  | 2020-04-24 00:10 | 43945.0068 | 44.1787 | 54.2007 | 59.7593 | 68.4622 | -30.067 | -27.9674 | -27.3422 | -21.3921 | -8.4754 | -8.5818 | 3.2771 | 6.4621 | 14.6959 | 12.8161 | 22.3192 | 19.8604 | 25.2407 | 25.7134 | 25.2542 | 29.4758 | 27.8069 | 27.1182 | 27.2836 | 27.1136 | 27.0639 | 28.2872 | 30.6381 | 30.0746 | 28.5774 | 25.0302 | 34.0414 | 45.158 | 54.3852 | 49.9634 | 28.7972 | 15.0044 | 8.1219 | 4.4243 | 4.3493 | 2.3344 | -30.067 | -27.33 | -26.2915 | -20.5692 | -7.1739 | -19.6475 | 8.1559 | 3.7176 | 17.9719 | 13.4396 | 20.1218 | 24.5412 | 25.4217 | 25.0324 | 25.8975 | 31.9036 | 30.0344 | 25.8425 | 30.605 | 26.4656 | 29.6619 | 24.2528 | 25.983 | 29.0958 | 28.0961 | 25.4305 | 40.6003 | 38.6626 | 36.9958 | 33.7299 | 11.4324 | 7.4919 | 5.2438 | 1.019 | 5.0374 | 2.2355 | No | No
255 |  | 2020-04-24 00:10 | 43945.0068 | 42.8028 | 54.2007 | 62.1123 | 68.8969 | -30.067 | -27.8694 | -27.1729 | -21.2621 | -8.2593 | -9.2094 | 4.5891 | 6.4157 | 15.3569 | 12.9129 | 21.9041 | 20.9424 | 25.2181 | 25.9311 | 25.7306 | 29.4173 | 28.5676 | 27.0949 | 27.409 | 26.7979 | 27.409 | 28.1228 | 30.7268 | 29.8156 | 28.3397 | 24.7993 | 35.5495 | 44.5131 | 53.7134 | 49.2902 | 28.121 | 14.4208 | 7.756 | 4.1071 | 4.4429 | 2.2613 | -30.067 | -27.33 | -26.2915 | -20.5692 | -7.1739 | -9.9148 | 8.6126 | 7.5775 | 17.9719 | 13.4396 | 18.0652 | 24.5412 | 24.9201 | 27.6989 | 27.8447 | 24.6613 | 28.5005 | 23.8474 | 17.0151 | 26.0262 | 23.146 | 27.1928 | 30.4149 | 28.0809 | 28.4998 | 23.1867 | 38.1895 | 29.4793 | 36.5769 | 32.4126 | 7.7958 | 6.2964 | 5.354 | 1.4813 | 4.0056 | 2.2445 | No | No
256 |  | 2020-04-24 00:10 | 43945.0068 | 49.0767 | 58.9719 | 61.1045 | 66.2816 | -30.067 | -27.7873 | -27.0334 | -21.154 | -8.083 | -8.3946 | 5.4623 | 6.6059 | 15.8513 | 12.9938 | 21.5151 | 21.6918 | 25.1759 | 26.2385 | 26.134 | 28.8773 | 27.915 | 26.836 | 26.8986 | 26.6874 | 27.2244 | 28.4293 | 30.2176 | 29.5137 | 28.2719 | 24.7616 | 35.1239 | 43.8511 | 53.0383 | 48.6153 | 27.4444 | 13.8341 | 7.6541 | 3.7872 | 4.3096 | 2.2045 | -30.067 | -27.33 | -26.2915 | -20.5692 | -7.1739 | -4.2552 | 8.6126 | 7.5775 | 16.5542 | 13.2023 | 18.0652 | 25.5303 | 24.3767 | 27.9888 | 27.9961 | 18.1 | 18.5246 | 26.5146 | 28.2647 | 23.581 | 26.6354 | 31.2237 | 29.4655 | 26.0093 | 26.1858 | 26.5249 | 24.2414 | 29.0346 | 34.3575 | 42.7883 | 22.997 | 7.7796 | 8.4929 | 1.7033 | 3.5054 | 1.4155 | No | No
257 |  | 2020-04-24 00:10 | 43945.0068 | 54.2543 | 60.2213 | 59.325 | 68.9991 | -30.067 | -27.7182 | -26.984 | -20.7897 | -7.9378 | -7.4862 | 6.0901 | 6.762 | 15.6713 | 12.8683 | 21.153 | 22.7614 | 24.7584 | 26.599 | 26.2594 | 28.5319 | 27.7996 | 26.7122 | 27.473 | 27.2006 | 27.3789 | 29.3266 | 30.9544 | 29.5439 | 28.1578 | 24.9826 | 34.474 | 43.1808 | 52.3694 | 48.5324 | 27.0352 | 13.3697 | 7.6396 | 3.5332 | 4.2806 | 2.2152 | -30.067 | -27.33 | -27.5616 | -17.2914 | -7.1739 | -4.2552 | 8.6126 | 7.5775 | 14.4357 | 11.0333 | 18.0652 | 26.3353 | 12.6449 | 28.2606 | 23.8307 | 28.6842 | 30.9738 | 25.7735 | 27.9602 | 30.6336 | 28.5255 | 32.7065 | 37.4765 | 31.1089 | 30.1011 | 24.2079 | 23.0442 | 43.1382 | 44.026 | 46.6122 | 14.2735 | 6.1167 | 5.8794 | 1.3754 | 3.7764 | 2.711 | No | No
258 |  | 2020-04-24 00:10 | 43945.0068 | 47.2517 | 54.2007 | 56.4207 | 64.7056 | -30.067 | -27.6605 | -27.1291 | -19.8613 | -7.8176 | -6.8372 | 6.5627 | 6.7032 | 15.5114 | 12.6441 | 20.9558 | 23.5039 | 24.1185 | 26.8327 | 25.7665 | 28.4498 | 28.293 | 27.0433 | 27.1855 | 27.1066 | 27.5134 | 29.6467 | 33.3103 | 29.6952 | 28.3568 | 24.939 | 33.8355 | 46.7798 | 51.9498 | 47.8773 | 26.3834 | 12.7953 | 7.7333 | 3.3492 | 4.2562 | 2.3645 | -30.067 | -27.33 | -28.0835 | -16.585 | -7.1739 | -4.2552 | 8.2805 | 4.1064 | 14.5021 | 11.0333 | 20.9139 | 26.3353 | 12.6449 | 27.458 | 29.9573 | 23.6423 | 26.4724 | 29.8047 | 24.0951 | 28.366 | 28.7367 | 31.5749 | 36.3243 | 31.2634 | 24.777 | 23.2304 | 22.7438 | 53.612 | 46.1803 | 32.52 | 13.7714 | 6.458 | 8.2393 | 2.4838 | 5.1667 | 3.4549 | No | No
259 |  | 2020-04-24 00:10 | 43945.0068 | 40.4696 | 54.2007 | 65.209 | 68.8969 | -30.067 | -27.6118 | -27.2569 | -19.2003 | -7.7175 | -6.3506 | 6.56 | 6.3424 | 15.4104 | 12.4431 | 20.9927 | 24.0508 | 23.4756 | 26.8811 | 28.0657 | 27.7963 | 28.468 | 27.252 | 26.923 | 27.7537 | 27.295 | 30.1378 | 33.0035 | 29.9282 | 28.1766 | 24.6897 | 34.3201 | 46.8498 | 51.2722 | 47.2054 | 25.7162 | 12.2736 | 7.5084 | 3.1417 | 4.301 | 2.4196 | -30.067 | -26.7468 | -28.0835 | -16.585 | -8.9643 | -4.2552 | 4.7517 | 3.2718 | 14.9406 | 14.4861 | 21.2026 | 24.4145 | 9.1695 | 27.1538 | 33.8987 | 26.3838 | 31.4973 | 25.2646 | 28.0595 | 28.1601 | 22.874 | 31.6136 | 27.1508 | 28.4658 | 28.1046 | 23.4811 | 38.5931 | 35.1648 | 29.662 | 29.5891 | 8.6154 | 5.2522 | 5.9948 | 1.3188 | 4.14 | 2.4467 | No | No
260 |  | 2020-04-24 00:10 | 43945.0068 | 41.1802 | 54.2007 | 55.241 | 64.4253 | -30.067 | -27.3494 | -27.3692 | -18.706 | -8.2344 | -5.9743 | 6.3386 | 6.0055 | 15.3449 | 13.4518 | 21.024 | 23.5594 | 22.8065 | 27.4154 | 29.1808 | 28.0396 | 28.5975 | 26.773 | 27.2292 | 27.6457 | 27.371 | 30.0551 | 33.0566 | 29.6069 | 28.0276 | 24.5902 | 34.6487 | 46.1906 | 50.5917 | 46.5255 | 25.0418 | 11.7162 | 7.3111 | 3.0186 | 4.1813 | 2.3741 | -29.9394 | -25.9209 | -28.0835 | -16.585 | -17.213 | -4.2552 | 4.7517 | 3.0856 | 14.9406 | 17.3057 | 21.2026 | 13.0409 | 6.8877 | 31.1396 | 29.8113 | 30.188 | 25.5212 | 21.2728 | 26.1028 | 29.0173 | 28.1799 | 27.8376 | 35.4528 | 28.0042 | 27.5189 | 23.307 | 30.883 | 30.9927 | 28.3152 | 24.6223 | 6.9234 | 5.5855 | 6.7616 | 2.4635 | 2.278 | 1.8851 | No | No
261 |  | 2020-04-24 00:10 | 43945.0068 | 51.9703 | 58.9719 | 54.8728 | 63.0783 | -30.067 | -27.1102 | -27.4673 | -18.3242 | -8.8268 | -5.7209 | 6.1401 | 5.6743 | 15.2882 | 14.2745 | 21.0505 | 22.9395 | 22.4224 | 28.2005 | 28.8884 | 28.673 | 28.3737 | 26.3407 | 26.8795 | 28.0759 | 27.0713 | 29.8054 | 33.0329 | 29.3978 | 28.2492 | 24.5992 | 34.0176 | 45.5201 | 49.9089 | 46.0574 | 24.7964 | 11.2354 | 7.2524 | 2.8453 | 4.0613 | 2.3572 | -29.9394 | -25.9209 | -28.0835 | -16.585 | -17.213 | -4.9159 | 4.7517 | 2.97 | 14.9406 | 17.3057 | 20.4873 | 13.0409 | 25.5218 | 29.8912 | 27.3359 | 30.3645 | 28.8301 | 24.8252 | 25.773 | 27.8113 | 25.7079 | 27.1975 | 29.4231 | 27.6192 | 29.0105 | 25.2187 | 20.3924 | 29.1283 | 32.7788 | 48.5937 | 23.2598 | 6.5082 | 5.6876 | 1.3981 | 4.061 | 2.1146 | No | No
262 |  | 2020-04-24 00:10 | 43945.0068 | 55.151 | 63.7431 | 55.6641 | 65.8866 | -30.067 | -26.9158 | -27.553 | -18.0228 | -9.4058 | -5.6345 | 5.963 | 5.3701 | 15.0186 | 14.8716 | 20.8329 | 22.4824 | 23.6556 | 27.8468 | 28.7887 | 28.4416 | 28.8146 | 26.2716 | 27.2863 | 27.8303 | 27.0068 | 29.4284 | 32.5218 | 29.0141 | 28.7229 | 24.3809 | 33.3773 | 45.5712 | 49.5058 | 46.3264 | 24.1828 | 10.7586 | 7.1042 | 2.6188 | 4.0643 | 2.3479 | -29.9394 | -25.9209 | -28.0835 | -16.585 | -17.213 | -5.1604 | 4.2354 | 2.97 | 9.7267 | 16.9969 | 18.9482 | 23.3478 | 27.5406 | -0.6812 | 28.3222 | 24.2302 | 31.2716 | 24.6749 | 28.3195 | 24.6792 | 25.7346 | 27.0774 | 22.9497 | 27.2467 | 31.0203 | 20.7717 | 22.2163 | 54.5005 | 50.094 | 33.7151 | 13.6628 | 5.0725 | 7.2987 | 1.1783 | 3.5795 | 1.8132 | No | No
263 |  | 2020-04-24 00:10 | 43945.0068 | 42.9853 | 54.2007 | 59.5485 | 66.6438 | -30.067 | -26.7564 | -27.6278 | -17.7809 | -9.9698 | -5.562 | 5.632 | 5.0922 | 14.5474 | 15.1083 | 20.6037 | 23.0098 | 24.4875 | 27.1625 | 28.6665 | 28.3106 | 29.2247 | 25.8994 | 27.3367 | 27.36 | 26.6246 | 29.3816 | 31.9571 | 29.053 | 28.6188 | 24.1453 | 32.7866 | 48.53 | 49.3274 | 45.6609 | 23.5726 | 10.2376 | 7.0564 | 2.4407 | 3.96 | 2.2695 | -29.9394 | -25.9663 | -28.1364 | -15.8404 | -17.213 | -5.1604 | 2.168 | 4.2719 | 9.7267 | 15.9116 | 18.9482 | 25.2346 | 26.565 | 25.8513 | 27.2517 | 28.7908 | 28.9745 | 23.8495 | 29.3334 | 26.6798 | 25.5419 | 30.2985 | 26.2531 | 28.7979 | 26.7206 | 22.5537 | 38.0781 | 46.0765 | 29.8085 | 27.5684 | 11.3821 | 3.5 | 5.1272 | 0.50727 | 3.8245 | 2.6985 | No | No
264 |  | 2020-04-24 00:10 | 43945.0068 | 41.271 | 54.2007 | 54.6 | 64.1257 | -30.067 | -26.6404 | -27.9502 | -17.2959 | -10.5173 | -5.501 | 5.2688 | 5.119 | 14.0807 | 15.2353 | 20.398 | 23.4145 | 24.3437 | 27.4549 | 28.4674 | 28.1011 | 28.8114 | 25.8892 | 27.7695 | 27.1717 | 26.4612 | 29.3978 | 31.8454 | 29.1225 | 28.6054 | 23.7102 | 34.6969 | 47.8717 | 48.6484 | 44.9865 | 22.9049 | 9.758 | 6.8733 | 2.2726 | 3.9449 | 2.2637 | -29.9394 | -26.0123 | -28.19 | -15.205 | -17.213 | -5.1604 | 2.168 | 5.2722 | 7.5686 | 15.9116 | 18.9482 | 25.2346 | 20.4459 | 28.8568 | 24.5111 | 22.6408 | 26.7241 | 23.9824 | 29.3501 | 23.8212 | 24.4501 | 29.0574 | 32.5554 | 29.4342 | 28.6038 | 24.242 | 35.3833 | 31.3417 | 26.5201 | 24.6865 | 5.8909 | 5.4351 | 5.6217 | 2.4236 | 2.5644 | 1.2318 | No | No
265 |  | 2020-04-24 00:10 | 43945.0068 | 48.3614 | 57.211 | 54.2533 | 65.4519 | -30.067 | -26.5435 | -28.19 | -16.9206 | -9.9541 | -5.4496 | 4.9326 | 5.1417 | 13.4959 | 15.3408 | 20.1565 | 23.7326 | 23.9509 | 27.5755 | 27.8401 | 27.7567 | 28.7177 | 25.4569 | 27.6705 | 26.8673 | 26.9996 | 29.3222 | 31.6618 | 28.8492 | 28.4668 | 24.1705 | 34.1724 | 47.1981 | 47.9663 | 44.3054 | 22.2324 | 9.3091 | 6.62 | 2.3858 | 3.8009 | 2.1756 | -29.9394 | -26.0123 | -28.19 | -15.205 | -4.4215 | -5.1604 | 2.168 | 5.0272 | 5.4489 | 14.2605 | 17.5857 | 22.534 | 21.2149 | 26.7406 | 17.4225 | 26.6402 | 28.7006 | 25.7568 | 24.0927 | 25.0524 | 30.2716 | 26.781 | 27.5189 | 28.3216 | 27.9478 | 23.4302 | 24.3057 | 30.3846 | 25.691 | 44.5782 | 21.5984 | 5.2123 | 5.8133 | 2.7579 | 3.6557 | 1.3724 | No | No
266 |  | 2020-04-24 00:10 | 43945.0068 | 54.7572 | 61.1904 | 56.1568 | 64.9689 | -30.067 | -26.4625 | -28.19 | -16.6239 | -8.3509 | -5.4062 | 4.6233 | 4.9733 | 12.9255 | 14.956 | 19.8438 | 23.1242 | 23.8813 | 27.3493 | 27.4022 | 27.5357 | 28.6564 | 26.1139 | 27.1401 | 27.1885 | 26.9357 | 28.8789 | 31.2732 | 28.9743 | 28.4669 | 23.8486 | 33.5312 | 46.5252 | 47.3368 | 44.8468 | 22.217 | 9.0418 | 6.5547 | 2.337 | 3.824 | 2.1457 | -29.9394 | -26.0123 | -28.19 | -15.205 | -3.8702 | -5.1604 | 2.168 | 2.7632 | 5.4489 | 11.5638 | 17.3508 | 13.9216 | 24.511 | 25.7208 | 25.9788 | 22.9572 | 26.2213 | 31.2971 | 20.4248 | 29.5819 | 20.7738 | 23.6773 | 29.7074 | 27.917 | 29.0987 | 20.9773 | 21.5918 | 45.1077 | 46.3341 | 43.7008 | 14.418 | 6.5219 | 5.7713 | 1.5784 | 3.489 | 2.6896 | No | No
267 |  | 2020-04-24 00:10 | 43945.0068 | 46.5751 | 54.2007 | 58.6465 | 68.9991 | -30.067 | -26.3945 | -28.19 | -16.3857 | -7.3348 | -5.3694 | 4.3405 | 4.7128 | 12.3709 | 14.5979 | 19.5577 | 22.5272 | 23.9791 | 26.9938 | 27.2795 | 26.9955 | 28.8419 | 27.4968 | 27.002 | 27.3889 | 26.5771 | 28.999 | 31.4248 | 28.7415 | 28.7534 | 23.7174 | 32.8891 | 48.4549 | 47.6859 | 44.1948 | 21.6334 | 8.6011 | 6.8237 | 2.2134 | 3.8563 | 2.2382 | -30.0027 | -26.0123 | -28.19 | -15.205 | -3.8702 | -4.4068 | 0.65078 | 2.7632 | 7.4598 | 11.5638 | 17.3508 | 13.9216 | 24.511 | 21.3775 | 27.056 | 22.3633 | 32.4723 | 29.3207 | 28.8933 | 25.7588 | 26.7003 | 30.5091 | 30.6924 | 27.2168 | 31.2977 | 25.1979 | 22.8659 | 53.0978 | 46.6809 | 29.7699 | 13.7019 | 5.3204 | 8.0831 | 1.0874 | 4.792 | 3.0187 | No | No
268 |  | 2020-04-24 00:10 | 43945.0068 | 40.8584 | 54.2007 | 54.7297 | 63.8038 | -30.067 | -26.3376 | -28.19 | -16.1921 | -6.6227 | -5.0949 | 3.8361 | 4.4772 | 12.0022 | 14.2669 | 19.2975 | 22.2563 | 24.2154 | 26.5075 | 27.322 | 26.6217 | 29.0828 | 27.5054 | 27.3233 | 26.8038 | 26.5406 | 28.8282 | 30.9821 | 28.662 | 29.1447 | 23.8447 | 33.5543 | 48.0278 | 47.0045 | 43.5241 | 20.9852 | 8.2556 | 6.6765 | 2.1317 | 4.1466 | 2.3493 | -30.067 | -26.0123 | -28.19 | -15.205 | -3.8702 | -3.7648 | -1.7011 | 2.7632 | 8.829 | 10.6595 | 16.5654 | 24.0053 | 26.6406 | 22.6406 | 27.5627 | 22.6045 | 23.9683 | 25.8304 | 25.6895 | 20.7266 | 23.0249 | 29.3562 | 28.6191 | 28.4015 | 32.1232 | 21.9367 | 37.4758 | 30.6495 | 25.41 | 27.0419 | 6.0001 | 4.0373 | 5.6109 | 0.97117 | 5.1698 | 2.3852 | No | No
269 |  | 2020-04-24 00:10 | 43945.0068 | 39.9176 | 54.2007 | 62.2338 | 68.685 | -30.067 | -26.2893 | -28.19 | -15.979 | -6.0952 | -4.8735 | 3.3534 | 4.2572 | 11.6604 | 13.7981 | 18.8923 | 22.8178 | 24.7926 | 26.4049 | 27.0598 | 26.1669 | 28.7202 | 26.998 | 26.7653 | 26.6736 | 27.3763 | 28.8248 | 31.1197 | 28.6256 | 29.8846 | 23.7405 | 33.4997 | 47.3558 | 46.3229 | 42.8474 | 20.316 | 7.851 | 6.5551 | 2.0158 | 4.1634 | 2.3545 | -30.067 | -26.0123 | -26.2915 | -14.6468 | -3.8702 | -3.7648 | -1.7011 | 2.6079 | 7.7252 | 8.5428 | 14.8234 | 25.1469 | 27.1683 | 27.0598 | 19.7551 | 20.6565 | 26.5698 | 23.0556 | 22.8634 | 27.8013 | 30.2084 | 26.1986 | 31.739 | 27.9331 | 30.4993 | 23.8794 | 26.8662 | 29.7123 | 23.3536 | 21.7588 | 8.1987 | 5.2751 | 5.5277 | 2.1368 | 3.7759 | 2.3871 | No | No
270 |  | 2020-04-24 00:10 | 43945.0068 | 51.2462 | 54.2007 | 67.354 | 72.2068 | -30.067 | -26.2485 | -28.19 | -15.7572 | -5.6904 | -4.6929 | 2.894 | 4.0521 | 11.0948 | 13.3287 | 18.4886 | 23.2459 | 25.1384 | 26.5069 | 26.4949 | 25.6149 | 28.4979 | 26.6071 | 26.6926 | 26.5846 | 27.2217 | 28.4989 | 30.914 | 28.3376 | 29.816 | 23.4568 | 32.8538 | 46.6782 | 45.6397 | 43.2806 | 20.1824 | 7.5332 | 6.6183 | 1.9779 | 3.9219 | 2.2515 | -30.067 | -26.0123 | -26.2915 | -14.6468 | -3.8702 | -3.7648 | -1.7011 | 2.6079 | -1.0716 | 8.5428 | 14.8234 | 25.1469 | 24.6999 | 26.2971 | 16.3605 | 17.5283 | 30.9203 | 21.6926 | 26.0203 | 25.6338 | 27.4455 | 29.1065 | 29.9806 | 25.9419 | 29.0125 | 22.1345 | 20.7505 | 27.3043 | 35.2895 | 47.0309 | 19.1717 | 4.5418 | 7.2103 | 1.8626 | 2.7437 | 1.5091 | No | No
271 |  | 2020-04-24 00:10 | 43945.0068 | 53.617 | 61.1904 | 67.1801 | 73.1566 | -30.067 | -26.2327 | -27.965 | -15.5764 | -5.4064 | -4.5445 | 2.4357 | 3.8059 | 10.4543 | 13.2155 | 18.1113 | 23.47 | 24.8016 | 26.3156 | 25.8303 | 25.0045 | 30.006 | 26.2281 | 26.3166 | 26.9288 | 27.0086 | 28.4403 | 30.5373 | 28.095 | 29.5985 | 23.6082 | 32.2266 | 46.5024 | 45.5986 | 43.2008 | 19.5557 | 7.2664 | 6.6032 | 1.9049 | 3.7639 | 2.3173 | -30.067 | -26.6246 | -26.2915 | -14.6468 | -4.7154 | -3.7648 | -4.2678 | -1.5583 | -1.0716 | 17.5256 | 14.8234 | 21.5582 | 22.0298 | 24.6226 | 10.9692 | 18.9191 | 33.6801 | 22.452 | 26.1749 | 29.927 | 22.8266 | 25.2647 | 21.0926 | 26.5019 | 29.3751 | 25.5381 | 21.1208 | 53.0439 | 48.4319 | 31.3528 | 12.421 | 4.995 | 6.6402 | 0.8358 | 2.9205 | 3.0738 | No | No
272 |  | 2020-04-24 00:10 | 43945.0068 | 41.9703 | 54.2007 | 55.5535 | 63.4562 | -30.067 | -26.3421 | -27.6779 | -15.4277 | -5.3929 | -4.4215 | 1.8315 | 3.1279 | 9.821 | 14.8419 | 18.1834 | 22.8928 | 24.4917 | 26.1157 | 26.3194 | 24.9397 | 29.9341 | 26.0845 | 27.5273 | 28.4946 | 26.5813 | 28.3669 | 30.2084 | 27.9668 | 29.4008 | 23.9362 | 31.6719 | 48.1404 | 45.6346 | 42.5598 | 19.0178 | 6.9242 | 6.5581 | 1.821 | 3.8213 | 2.3065 | -30.067 | -27.0382 | -26.2915 | -14.6468 | -5.3148 | -4.0099 | -7.1369 | -16.2317 | 0.6757 | 19.356 | 20.9089 | 15.1578 | 21.4915 | 25.0394 | 31.2273 | 26.2987 | 25.5203 | 28.2719 | 30.1973 | 31.9423 | 23.08 | 31.377 | 29.2877 | 26.5519 | 24.0173 | 23.3501 | 37.1297 | 43.3857 | 26.9719 | 26.7809 | 7.3605 | 5.5152 | 7.287 | 0.96642 | 4.6498 | 1.8697 | No | No
273 |  | 2020-04-24 00:10 | 43945.0068 | 40.0746 | 54.2007 | 57.4218 | 64.4253 | -30.067 | -26.4379 | -27.447 | -15.3046 | -5.3814 | -4.5277 | 1.2394 | 2.4512 | 9.3451 | 15.8689 | 18.8163 | 22.3308 | 24.0693 | 26.0022 | 27.4489 | 27.0119 | 29.3636 | 27.1965 | 26.9629 | 28.1471 | 26.9468 | 28.9514 | 29.947 | 27.7157 | 28.8929 | 23.6917 | 33.4423 | 47.4659 | 44.9536 | 41.9029 | 18.3674 | 6.6693 | 6.6081 | 1.7653 | 3.9506 | 2.3572 | -30.067 | -27.0382 | -26.2915 | -14.6468 | -5.3148 | -6.2756 | -7.1369 | -16.2317 | 5.8854 | 19.356 | 21.353 | 15.1578 | 19.3025 | 25.2716 | 30.9774 | 34.3451 | 21.7885 | 30.3921 | 21.7955 | 24.4087 | 29.1668 | 29.5949 | 29.0341 | 27.7172 | 22.9247 | 24.7207 | 33.48 | 28.4964 | 21.446 | 27.4579 | 5.9825 | 4.6024 | 5.9486 | 2.9572 | 4.2289 | 2.3845 | No | No
274 |  | 2020-04-24 00:10 | 43945.0068 | 45.3058 | 54.2007 | 59.5095 | 66.4665 | -30.067 | -26.5213 | -27.259 | -15.2022 | -5.3716 | -4.743 | 0.66063 | 1.776 | 8.9822 | 16.5872 | 19.2922 | 21.7376 | 23.6248 | 26.082 | 28.1547 | 28.4786 | 28.793 | 27.3688 | 26.6169 | 28.0257 | 26.6435 | 29.1996 | 29.8784 | 27.865 | 28.3699 | 23.7504 | 32.9648 | 46.7903 | 44.2714 | 41.2265 | 17.7292 | 6.5429 | 6.6124 | 1.9051 | 3.9937 | 2.2681 | -30.067 | -27.0382 | -26.2915 | -14.6468 | -5.3148 | -6.2756 | -7.1369 | -1.9033 | 5.8854 | 16.9788 | 21.353 | 8.8049 | 19.79 | 27.6799 | 30.4799 | 29.3734 | 19.3865 | 28.6324 | 24.7637 | 29.7786 | 22.3225 | 28.538 | 26.787 | 27.7131 | 20.5025 | 22.0119 | 23.6279 | 27.6367 | 23.1274 | 43.1133 | 15.9279 | 5.5282 | 7.3756 | 2.0198 | 5.0725 | 1.9709 | No | No
275 |  | 2020-04-24 00:10 | 43945.0068 | 51.8606 | 54.2007 | 64.3254 | 70.3729 | -30.067 | -26.6444 | -26.9011 | -15.2484 | -5.3633 | -4.9357 | 0.096875 | 1.6743 | 8.6192 | 16.1169 | 19.661 | 21.0722 | 23.3606 | 26.4071 | 28.1581 | 28.2656 | 28.1753 | 27.2389 | 26.5356 | 28.6033 | 26.4475 | 28.7947 | 29.4255 | 27.6697 | 27.8595 | 23.6464 | 32.3311 | 46.1172 | 43.6488 | 41.7398 | 17.4988 | 6.4847 | 6.7431 | 1.8985 | 4.128 | 2.261 | -30.067 | -28.28 | -23.8081 | -17.8355 | -5.3148 | -6.2756 | -7.1369 | 1.0261 | 4.7643 | 11.3138 | 19.6018 | 6.0146 | 22.2035 | 27.7316 | 25.3305 | 23.8106 | 20.2273 | 22.0403 | 27.0372 | 28.4309 | 25.8852 | 24.2307 | 26.1791 | 26.5827 | 25.148 | 21.7426 | 20.4776 | 46.2212 | 42.9646 | 36.9753 | 8.524 | 6.1911 | 7.1304 | 1.4009 | 3.8554 | 2.0653 | No | No
276 |  | 2020-04-24 00:10 | 43945.0068 | 43.2339 | 54.2007 | 68.7417 | 71.7492 | -30.067 | -26.8995 | -26.1289 | -15.68 | -5.3562 | -5.1074 | -0.33219 | 1.5855 | 8.2011 | 15.6705 | 19.2086 | 20.41 | 23.2097 | 26.4607 | 27.8013 | 27.9203 | 28.9173 | 26.8125 | 26.8816 | 27.9315 | 26.1703 | 28.5523 | 29.3794 | 27.9366 | 27.6247 | 23.7328 | 31.6723 | 47.1198 | 43.7028 | 41.1052 | 17.0243 | 6.6911 | 6.8244 | 1.8831 | 4.0415 | 2.1533 | -30.067 | -28.7877 | -23.2194 | -19.7825 | -5.8718 | -6.2756 | -2.8324 | 0.97408 | 4.3155 | 11.3138 | 11.9645 | 6.0146 | 22.2035 | 25.9412 | 23.5557 | 30.2159 | 35.0149 | 22.6533 | 28.0697 | 18.6268 | 24.2743 | 30.1387 | 31.4999 | 30.9851 | 25.3493 | 24.8684 | 29.8698 | 49.2469 | 38.9841 | 28.7184 | 12.3379 | 7.0618 | 6.225 | 2.6227 | 3.4761 | 1.2542 | No | No
277 |  | 2020-04-24 00:10 | 43945.0068 | 40.9678 | 54.2007 | 70.7018 | 73.1176 | -30.067 | -27.1298 | -25.5635 | -16.0859 | -5.7653 | -5.2595 | -0.61893 | 1.4733 | 7.8091 | 15.2837 | 18.6611 | 20.016 | 23.4875 | 26.3887 | 27.3423 | 28.8308 | 29.818 | 26.6661 | 26.9889 | 27.4262 | 26.0588 | 28.8279 | 29.4133 | 28.246 | 27.2003 | 23.5192 | 32.6025 | 46.6086 | 43.024 | 40.4403 | 16.4403 | 6.4104 | 6.6927 | 1.993 | 4.0404 | 2.0393 | -30.067 | -28.7877 | -23.2194 | -19.7825 | -19.6142 | -6.2756 | -2.8324 | 0.59158 | 4.3155 | 12.719 | 11.9645 | 20.7542 | 27.4574 | 25.147 | 21.8517 | 30.7158 | 27.2241 | 28.7942 | 27.5166 | 23.8848 | 29.2856 | 25.8235 | 21.889 | 29.1979 | 23.2655 | 24.4075 | 37.0397 | 28.1917 | 21.5235 | 26.6979 | 6.3944 | 4.6285 | 6.8068 | 2.2199 | 4.7195 | 1.7909 | No | No
278 |  | 2020-04-24 00:10 | 43945.0068 | 38.6654 | 54.2007 | 70.9211 | 73.7024 | -30.067 | -27.3367 | -25.1326 | -16.4655 | -6.4201 | -5.3938 | -0.87975 | 1.3552 | 7.4297 | 15.0258 | 18.1318 | 20.3614 | 24.6381 | 26.0915 | 26.7655 | 28.6891 | 29.5106 | 27.5456 | 26.8942 | 27.1144 | 27.1454 | 28.6302 | 29.062 | 28.689 | 26.8416 | 23.9886 | 32.8546 | 45.9329 | 42.3424 | 39.7759 | 15.8148 | 6.3603 | 6.678 | 2.057 | 4.2023 | 2.2569 | -30.067 | -28.7877 | -23.2194 | -19.7825 | -19.6142 | -6.2756 | -2.8324 | 0.59158 | 3.2748 | 13.1018 | 11.9645 | 21.967 | 28.3703 | 23.379 | 16.7084 | 25.7608 | 26.4712 | 28.7623 | 26.3789 | 25.0424 | 27.9048 | 31.0338 | 29.8419 | 30.0208 | 23.8034 | 24.4558 | 27.2906 | 26.0526 | 18.4254 | 20.1917 | 5.0567 | 5.7478 | 6.382 | 3.2665 | 4.8124 | 3.3527 | No | No
279 |  | 2020-04-24 00:10 | 43945.0068 | 46.5777 | 54.2007 | 64.7686 | 70.6578 | -30.067 | -27.5216 | -24.7958 | -16.8181 | -7.07 | -5.5019 | -1.1156 | 1.2517 | 6.9769 | 14.7928 | 18.1964 | 20.6361 | 25.2645 | 25.9746 | 26.2686 | 28.2008 | 29.0034 | 27.5341 | 26.7949 | 27.099 | 26.9864 | 28.7699 | 29.3613 | 28.7098 | 26.5698 | 23.9622 | 32.2154 | 45.2546 | 41.6607 | 40.0247 | 16.1365 | 6.1112 | 6.6044 | 2.224 | 4.3515 | 2.2244 | -30.067 | -28.7877 | -23.2194 | -19.7825 | -19.6142 | -6.0977 | -2.8324 | 0.59158 | 2.5047 | 13.1018 | 21.4674 | 21.967 | 24.4892 | 28.7763 | 23.3554 | 21.5694 | 25.9619 | 29.8727 | 28.9366 | 28.0012 | 26.2055 | 26.757 | 32.0532 | 25.8158 | 25.7225 | 24.2294 | 19.4297 | 26.0777 | 29.1293 | 43.591 | 18.2364 | 5.0195 | 5.9194 | 1.5813 | 4.8279 | 2.0041 | No | No
280 |  | 2020-04-24 00:10 | 43945.0068 | 48.399 | 54.2007 | 64.2936 | 70.7262 | -30.067 | -27.6859 | -24.5273 | -17.1437 | -7.7142 | -5.5808 | -1.4734 | 1.8541 | 6.5489 | 14.6603 | 19.0003 | 21.2601 | 24.6614 | 26.9474 | 25.9861 | 27.7773 | 29.2213 | 27.6466 | 27.3456 | 27.1549 | 26.8623 | 28.8942 | 29.5809 | 28.3435 | 26.4429 | 23.7341 | 31.5691 | 44.6638 | 41.4606 | 40.03 | 15.7288 | 6.0923 | 6.4347 | 2.1503 | 4.3153 | 2.2618 | -30.067 | -28.7877 | -23.1079 | -20.0622 | -19.6142 | -6.0729 | -6.9746 | 6.153 | 6.8763 | 15.6666 | 21.986 | 24.9583 | 15.7468 | 30.3201 | 23.2507 | 24.868 | 29.6294 | 28.4222 | 26.9661 | 24.6694 | 25.0495 | 29.1816 | 32.4009 | 28.0252 | 23.995 | 21.5608 | 18.7391 | 46.4174 | 42.9003 | 28.0813 | 8.5174 | 6.1281 | 5.5718 | 2.3062 | 3.8833 | 3.0688 | No | No
281 |  | 2020-04-24 00:10 | 43945.0068 | 40.5708 | 54.2007 | 70.1914 | 73.4562 | -30.067 | -27.8316 | -24.2462 | -17.5136 | -8.3518 | -5.6492 | -1.9544 | 2.8121 | 7.4019 | 15.0239 | 19.5858 | 22.0377 | 24.0704 | 27.885 | 25.5742 | 27.323 | 28.7806 | 27.9056 | 27.1965 | 27.5532 | 26.3424 | 28.61 | 30.4595 | 28.2353 | 26.0755 | 23.4261 | 30.974 | 45.1191 | 41.2812 | 39.3688 | 15.1221 | 6.1243 | 6.3623 | 2.0953 | 4.1996 | 2.4151 | -30.067 | -28.7877 | -22.7895 | -21.0289 | -19.6142 | -6.0729 | -6.9746 | 6.153 | 11.5057 | 16.6964 | 21.986 | 24.9583 | 16.0797 | 32.0444 | 20.9059 | 19.3023 | 23.9326 | 25.51 | 27.7121 | 31.4652 | 21.8465 | 30.6425 | 30.0763 | 24.6897 | 23.9969 | 21.4207 | 33.5577 | 41.5264 | 20.6114 | 22.0537 | 4.8735 | 6.0961 | 6.1305 | 2.3177 | 4.0619 | 3.0103 | No | No
282 |  | 2020-04-24 00:10 | 43945.0068 | 38.9061 | 54.2007 | 73.0105 | 74.8915 | -30.067 | -27.9597 | -24.0011 | -17.8806 | -8.982 | -5.7086 | -2.4121 | 3.6226 | 8.2994 | 15.3119 | 20.0301 | 22.6068 | 23.5188 | 28.8618 | 25.4589 | 26.932 | 28.5484 | 27.7956 | 27.3096 | 27.9893 | 26.0199 | 28.9407 | 30.072 | 27.9504 | 26.055 | 23.2724 | 31.8794 | 44.4738 | 40.6023 | 38.6956 | 14.5166 | 5.8894 | 6.4058 | 2.2735 | 4.3163 | 2.3802 | -30.067 | -28.7877 | -22.7895 | -21.0289 | -19.6142 | -6.0729 | -6.9746 | 7.3725 | 11.5057 | 16.6964 | 20.6168 | 24.9583 | 16.9479 | 31.8424 | 27.0563 | 25.8904 | 29.8203 | 29.764 | 27.4376 | 29.1717 | 27.124 | 23.101 | 26.9255 | 28.9903 | 24.1421 | 23.2802 | 31.661 | 27.3886 | 21.4137 | 17.6249 | 6.327 | 2.5854 | 5.1822 | 2.9488 | 4.2583 | 1.5107 | No | No
283 |  | 2020-04-24 00:10 | 43945.0068 | 42.441 | 54.2007 | 69.5501 | 72.2548 | -30.067 | -28.1649 | -23.8022 | -18.2206 | -9.5403 | -5.7599 | -2.8453 | 4.5161 | 8.942 | 15.2182 | 19.7481 | 22.6812 | 22.994 | 28.9808 | 25.8241 | 26.7098 | 28.7781 | 28.1566 | 27.1832 | 28.0995 | 26.0854 | 28.6716 | 29.781 | 28.1067 | 25.5774 | 23.4625 | 31.3726 | 43.8016 | 39.9254 | 38.0158 | 13.9433 | 5.559 | 6.1561 | 2.2207 | 4.2046 | 2.3687 | -30.067 | -29.1683 | -22.7895 | -21.0289 | -14.5075 | -6.0729 | -6.9746 | 7.7132 | 11.1798 | 8.651 | 16.4406 | 18.4555 | 20.6874 | 26.942 | 26.4247 | 21.1242 | 25.5862 | 29.6279 | 23.6639 | 26.9999 | 26.9704 | 28.11 | 30.3151 | 30.1029 | 23.7272 | 22.629 | 21.2372 | 24.3826 | 17.9982 | 18.0007 | 4.7421 | 5.6319 | 6.5025 | 0.865 | 4.4107 | 2.5724 | No | No
284 |  | 2020-04-24 00:10 | 43945.0068 | 47.1425 | 54.2007 | 61.1915 | 69.1965 | -30.067 | -28.501 | -23.6393 | -18.5337 | -9.9732 | -5.8042 | -3.2528 | 5.1562 | 9.0255 | 14.5707 | 19.3963 | 22.1351 | 23.5832 | 28.7366 | 25.6361 | 26.0647 | 28.1389 | 28.0702 | 26.9247 | 27.896 | 26.8882 | 28.5336 | 29.8015 | 28.3541 | 25.7121 | 23.2514 | 30.733 | 43.1253 | 39.2492 | 38.6568 | 13.8048 | 5.6159 | 6.5205 | 2.1158 | 4.1875 | 2.3787 | -30.067 | -29.1683 | -22.7895 | -21.0289 | -14.0984 | -3.7974 | -3.4359 | 7.7132 | 7.7544 | 2.3062 | 16.4406 | 15.4826 | 27.7125 | 27.4472 | 23.6721 | 11.1405 | 17.5102 | 23.7509 | 26.0635 | 27.8554 | 28.8388 | 26.4226 | 29.6263 | 26.257 | 27.3098 | 23.6691 | 18.9101 | 25.2397 | 32.5936 | 41.3111 | 13.6024 | 4.5947 | 7.5351 | 1.247 | 3.1276 | 2.0518 | No | No
285 |  | 2020-04-24 00:10 | 43945.0068 | 47.9965 | 54.2007 | 60.8253 | 67.578 | -30.067 | -28.8105 | -23.5048 | -18.8201 | -10.3805 | -4.9625 | -2.8399 | 5.5838 | 8.8616 | 13.9293 | 19.0715 | 21.6074 | 24.4886 | 28.6428 | 25.6291 | 25.3858 | 28.3441 | 27.6716 | 26.9005 | 27.8397 | 26.8705 | 28.0648 | 30.0799 | 28.6472 | 25.7654 | 23.4029 | 30.1218 | 42.9355 | 39.9957 | 38.098 | 13.3717 | 5.6078 | 6.6086 | 1.9776 | 4.0641 | 2.2738 | -30.067 | -29.1683 | -22.7895 | -21.0289 | -14.0984 | -1.5451 | -0.58296 | 6.5147 | 7.7544 | 2.3062 | 16.4406 | 18.4799 | 27.7125 | 28.1771 | 26.8252 | 28.1289 | 32.6798 | 28.9383 | 29.7355 | 25.5565 | 26.5385 | 22.2092 | 30.1016 | 31.9252 | 25.2845 | 22.4896 | 19.5709 | 47.8546 | 43.4713 | 28.2926 | 8.9812 | 4.8338 | 6.8375 | 0.86394 | 3.2427 | 1.299 | No | No
286 |  | 2020-04-24 00:10 | 43945.0068 | 39.0734 | 54.2007 | 63.6838 | 68.1051 | -30.067 | -29.0929 | -23.3932 | -19.0807 | -10.7614 | -4.2633 | -2.4281 | 5.5855 | 8.9079 | 13.3198 | 19.0888 | 21.5986 | 24.9518 | 28.6032 | 25.8256 | 26.8521 | 29.2909 | 28.0656 | 28.0464 | 27.4863 | 26.796 | 29.1154 | 29.9156 | 28.7666 | 25.6177 | 23.1849 | 30.2523 | 43.7407 | 39.6861 | 37.4596 | 12.8894 | 5.3349 | 6.3863 | 1.8431 | 3.9978 | 2.2333 | -30.067 | -29.1683 | -22.7895 | -21.0289 | -14.0984 | -1.5451 | -0.58296 | 5.5959 | 10.9561 | 6.1189 | 21.8797 | 22.4515 | 25.1613 | 28.987 | 28.9308 | 29.7054 | 31.3958 | 27.9252 | 30.3625 | 26.1427 | 27.3291 | 33.9282 | 27.4037 | 26.0169 | 26.8312 | 22.4262 | 33.9371 | 33.3088 | 22.2874 | 22.4073 | 5.2061 | 3.429 | 5.0224 | 1.6878 | 3.7437 | 2.6211 | No | No
287 |  | 2020-04-24 00:10 | 43945.0068 | 41.237 | 54.2007 | 60.8493 | 67.7159 | -30.067 | -29.1683 | -23.3224 | -19.0476 | -11.1154 | -3.7441 | -2.1048 | 5.587 | 9.4334 | 12.8002 | 19.8722 | 21.734 | 24.8034 | 28.7306 | 26.9912 | 26.7982 | 29.1301 | 28.5128 | 27.8121 | 27.4056 | 27.2038 | 29.3598 | 29.699 | 28.6802 | 25.9079 | 23.018 | 30.8128 | 43.0697 | 39.0116 | 36.7932 | 12.3056 | 5.0785 | 6.3604 | 2.0344 | 3.7829 | 2.187 | -30.067 | -29.1683 | -23.0566 | -17.5111 | -14.0984 | -1.5451 | -0.58296 | 6.475 | 11.6522 | 6.8917 | 22.8071 | 22.4515 | 23.8155 | 29.4091 | 31.0801 | 24.5978 | 19.8884 | 30.756 | 24.886 | 24.2352 | 28.8792 | 28.6122 | 29.243 | 27.9504 | 26.0978 | 21.7182 | 29.3097 | 26.4987 | 22.0047 | 19.2861 | 3.4839 | 2.9399 | 6.3198 | 3.5139 | 1.3289 | 1.743 | No | No
288 |  | 2020-04-24 00:10 | 43945.0068 | 43.6411 | 54.2007 | 57.2288 | 66.2816 | -30.067 | -29.1683 | -23.2829 | -18.7866 | -11.4424 | -3.3451 | -1.8466 | 6.0036 | 9.8368 | 12.3013 | 20.4449 | 21.8464 | 24.71 | 29.4714 | 27.9069 | 26.4131 | 28.4762 | 28.4395 | 27.4084 | 27.1455 | 27.2315 | 29.2154 | 29.5462 | 28.3792 | 26.0997 | 22.6759 | 30.2026 | 42.3993 | 38.337 | 36.1158 | 11.6904 | 4.9126 | 6.2563 | 1.9706 | 3.7757 | 2.2842 | -30.067 | -29.1683 | -23.0566 | -17.5111 | -14.8013 | -1.5451 | -2.7507 | 8.3776 | 11.6522 | 7.587 | 22.8071 | 22.7343 | 25.084 | 34.3246 | 31.2214 | 22.7746 | 16.0324 | 27.7162 | 24.3138 | 26.428 | 25.7882 | 27.7025 | 29.3993 | 30.2913 | 25.9474 | 21.4249 | 18.3705 | 24.2925 | 19.8203 | 38.0584 | 11.3743 | 5.0766 | 4.979 | 0.14551 | 4.1739 | 2.3997 | No | No
289 |  | 2020-04-24 00:10 | 43945.0068 | 47.3749 | 54.2007 | 64.8387 | 70.1463 | -30.067 | -29.1683 | -23.2495 | -18.5755 | -11.8542 | -3.0311 | -2.3243 | 6.4419 | 10.2466 | 12.0028 | 20.8805 | 22.1804 | 24.8691 | 30.7538 | 28.5782 | 26.2259 | 27.9056 | 28.2972 | 27.3059 | 26.9115 | 27.0442 | 29.0569 | 29.5422 | 28.6979 | 26.0861 | 22.5953 | 29.5493 | 41.7251 | 37.7226 | 37.1698 | 11.7286 | 4.9539 | 6.0552 | 1.9693 | 3.865 | 2.108 | -30.067 | -29.1683 | -23.0566 | -17.5111 | -15.6404 | -1.5451 | -7.2766 | 8.3776 | 13.3809 | 10.6736 | 22.0142 | 24.322 | 25.6985 | 34.3481 | 30.9898 | 25.9676 | 24.143 | 26.1258 | 25.7186 | 24.9784 | 28.9626 | 26.1812 | 30.1673 | 26.2356 | 27.2013 | 22.0578 | 18.9943 | 34.1846 | 38.4215 | 37.6144 | 6.8048 | 5.5257 | 5.2787 | 2.5246 | 4.1082 | 0.89805 | No | No
290 |  | 2020-04-24 00:10 | 43945.0068 | 43.0377 | 54.2007 | 62.5251 | 67.9792 | -30.067 | -29.1683 | -23.2212 | -18.403 | -12.2396 | -2.7799 | -2.7785 | 6.7841 | 11.0875 | 11.8323 | 20.7275 | 22.5668 | 25.0005 | 31.0155 | 28.9702 | 25.9584 | 27.6967 | 28.0484 | 26.8287 | 26.9935 | 27.122 | 28.7548 | 29.5857 | 28.4446 | 26.2706 | 22.7925 | 28.9465 | 42.5406 | 38.253 | 36.6189 | 11.2263 | 5.2191 | 6.1641 | 1.9596 | 3.7092 | 1.9751 | -30.067 | -29.1683 | -23.0566 | -17.5111 | -15.6404 | -2.0333 | -7.2766 | 8.4157 | 14.1619 | 10.6736 | 18.0245 | 24.322 | 24.4623 | 29.9562 | 30.1871 | 20.4746 | 28.3972 | 28.5768 | 29.8231 | 28.6013 | 27.4853 | 27.2559 | 28.65 | 29.8804 | 27.0522 | 23.5091 | 18.2846 | 46.2127 | 36.9639 | 28.1538 | 4.8841 | 5.5707 | 7.0898 | 2.2669 | 3.7594 | 1.1956 | No | No
291 |  | 2020-04-24 00:10 | 43945.0068 | 39.0699 | 54.2007 | 56.9119 | 64.7056 | -30.067 | -29.1683 | -23.1972 | -18.261 | -12.5983 | -3.0401 | -3.208 | 7.0952 | 11.6957 | 11.6813 | 20.4234 | 22.8716 | 24.5216 | 30.8761 | 28.6891 | 26.3226 | 28.0662 | 28.3084 | 27.8186 | 27.1371 | 27.5663 | 28.9384 | 29.3698 | 28.7235 | 26.4366 | 22.6695 | 29.9426 | 42.3034 | 37.5866 | 35.957 | 10.7078 | 4.9909 | 6.1689 | 1.9375 | 3.743 | 1.8716 | -30.067 | -29.1683 | -23.0566 | -17.5111 | -15.6404 | -9.8048 | -7.2766 | 8.6733 | 13.1591 | 10.6736 | 18.0245 | 22.635 | 5.3128 | 28.4146 | 16.21 | 31.0223 | 30.0667 | 28.7341 | 27.9073 | 25.8167 | 28.4671 | 30.1954 | 25.198 | 26.5432 | 26.0136 | 19.8558 | 34.167 | 33.6343 | 19.6801 | 22.6839 | 4.96 | 2.1583 | 5.6844 | 0.72866 | 2.8985 | 1.991 | No | No
292 |  | 2020-04-24 00:10 | 43945.0068 | 38.7623 | 54.2007 | 57.1448 | 64.9689 | -30.067 | -29.1683 | -23.1767 | -18.1432 | -12.93 | -3.5718 | -3.6118 | 7.3645 | 11.6365 | 11.6996 | 20.1456 | 22.4298 | 23.8452 | 30.3651 | 28.0456 | 27.1797 | 28.3215 | 28.0721 | 27.4814 | 26.7517 | 27.5416 | 28.6468 | 28.9867 | 28.5441 | 26.2283 | 22.3339 | 29.8619 | 41.6302 | 36.9116 | 35.3008 | 10.2074 | 4.8043 | 6.1484 | 1.8098 | 3.8013 | 2.0355 | -30.067 | -29.1683 | -22.6258 | -20.0784 | -15.6404 | -9.8048 | -7.2766 | 8.6733 | 10.6954 | 12.6405 | 18.0245 | 15.8332 | 17.362 | 23.0351 | 22.5323 | 26.1258 | 27.8555 | 25.3951 | 25.862 | 28.8 | 26.7911 | 26.4739 | 27.4305 | 27.725 | 24.0247 | 21.7735 | 25.9334 | 23.7035 | 16.7145 | 17.8266 | 5.122 | 3.9616 | 5.4219 | 2.0003 | 4.4554 | 2.8369 | No | No
293 |  | 2020-04-24 00:10 | 43945.0068 | 38.2079 | 54.2007 | 61.5374 | 65.8866 | -30.067 | -29.1683 | -23.026 | -18.786 | -13.2348 | -4.0839 | -3.8865 | 7.3876 | 11.5112 | 11.8503 | 20.3133 | 21.9041 | 23.9072 | 29.8305 | 27.714 | 26.7354 | 28.0133 | 27.9381 | 27.3137 | 27.442 | 27.3738 | 28.3567 | 28.9335 | 28.248 | 26.3688 | 22.1707 | 29.263 | 40.9596 | 36.2313 | 34.6243 | 9.7219 | 4.6499 | 6.1903 | 1.8236 | 3.8582 | 2.1129 | -30.067 | -29.1683 | -22.2338 | -27.2024 | -15.6404 | -9.8048 | -4.2932 | 3.9889 | 10.6954 | 12.6405 | 24.0736 | 15.8332 | 26.1491 | 24.9367 | 26.6166 | 27.4712 | 22.6188 | 27.467 | 25.0479 | 28.7658 | 23.4599 | 26.2569 | 29.6892 | 24.5999 | 27.9536 | 18.2582 | 18.9358 | 24.1474 | 16.9512 | 15.8229 | 3.6954 | 3.3895 | 6.6736 | 1.1035 | 4.0246 | 1.934 | No | No
294 |  | 2020-04-24 00:10 | 43945.0068 | 39.8639 | 54.2007 | 63.4012 | 68.575 | -30.067 | -29.1683 | -22.9012 | -19.422 | -13.5132 | -4.5748 | -3.8477 | 6.8205 | 11.4013 | 11.975 | 21.4123 | 21.3985 | 24.3157 | 29.4276 | 28.1799 | 27.2189 | 28.2416 | 27.77 | 26.8766 | 27.9534 | 26.9053 | 28.0644 | 29.1554 | 27.9568 | 26.1835 | 21.8146 | 28.6418 | 40.2855 | 35.555 | 33.9457 | 9.1956 | 4.5328 | 6.1882 | 1.7127 | 3.7044 | 1.9815 | -30.067 | -29.1683 | -22.2338 | -27.2024 | -15.341 | -9.8048 | -3.6276 | -0.53196 | 10.0229 | 13.0762 | 25.0446 | 16.2932 | 26.1491 | 25.7744 | 31.6288 | 29.2832 | 32.5903 | 27.2582 | 19.2702 | 30.7921 | 25.0174 | 24.5488 | 32.3568 | 26.1756 | 24.8868 | 21.0971 | 18.1581 | 20.2684 | 13.6819 | 12.4836 | 6.381 | 4.3239 | 6.0394 | 0.71864 | 3.2878 | 1.7807 | No | No
295 |  | 2020-04-24 00:10 | 43945.0068 | 38.1018 | 54.2007 | 61.8611 | 67.2884 | -30.067 | -29.1683 | -22.7975 | -20.0504 | -13.677 | -5.043 | -3.8149 | 6.2697 | 11.0564 | 12.3056 | 22.1712 | 20.9812 | 24.304 | 28.9363 | 28.7516 | 27.5839 | 29.1267 | 27.8378 | 26.4712 | 28.0085 | 26.6054 | 27.8744 | 29.6699 | 27.9783 | 26.1102 | 22.287 | 28.0083 | 39.6044 | 34.8759 | 33.2684 | 8.9354 | 4.5046 | 6.252 | 1.5757 | 3.7602 | 2.1475 | -30.067 | -29.1683 | -22.2338 | -27.2024 | -14.5497 | -9.8048 | -3.6276 | -0.53196 | 6.9912 | 14.1699 | 25.0446 | 17.4375 | 19.3208 | 17.6812 | 28.3946 | 28.181 | 31.0527 | 25.513 | 25.0989 | 26.0275 | 21.0844 | 28.9694 | 28.137 | 27.7119 | 26.2565 | 24.6519 | 17.7605 | 19.7228 | 16.731 | 14.267 | 4.1152 | 4.2184 | 5.9157 | 0.63077 | 4.4024 | 2.3852 | No | No
296 |  | 2020-04-24 00:10 | 43945.0068 | 39.1752 | 54.2007 | 59.7281 | 68.4622 | -30.067 | -29.1683 | -22.7108 | -20.6699 | -13.794 | -5.3421 | -3.787 | 5.7822 | 10.6529 | 12.6328 | 22.7285 | 20.6124 | 23.7245 | 28.2633 | 28.2905 | 27.2411 | 29.1869 | 27.4873 | 26.3595 | 27.7579 | 26.5481 | 28.1874 | 29.6178 | 27.8534 | 26.3839 | 22.5642 | 27.407 | 38.9267 | 34.1986 | 32.5892 | 8.4906 | 4.3198 | 6.0182 | 1.4817 | 3.7834 | 1.9864 | -30.067 | -29.1683 | -22.2338 | -27.2024 | -14.5497 | -3.8545 | -3.6276 | 3.32 | 6.9912 | 14.1699 | 24.0885 | 17.4375 | 15.8975 | 11.1434 | 22.6333 | 22.2568 | 27.0472 | 26.0454 | 28.5956 | 24.26 | 25.6363 | 28.2196 | 29.76 | 27.2896 | 27.6069 | 22.2888 | 18.6914 | 17.4833 | 14.3803 | 13.3401 | 5.3362 | 4.1628 | 6.2783 | 1.9909 | 3.9592 | 1.5547 | No | No
297 |  | 2020-04-24 00:10 | 43945.0068 | 39.5432 | 54.2007 | 62.3425 | 68.1051 | -30.067 | -29.1683 | -22.6382 | -21.2794 | -13.8965 | -4.7289 | -3.4584 | 5.6322 | 10.2135 | 12.894 | 22.517 | 20.2705 | 23.1868 | 27.8124 | 27.6947 | 27.1448 | 28.7119 | 27.129 | 26.6957 | 27.3333 | 26.2569 | 28.0879 | 29.5495 | 27.6029 | 26.2572 | 22.3891 | 26.8024 | 38.2471 | 33.5201 | 31.9114 | 8.0692 | 4.2288 | 6.1323 | 1.4169 | 4.0362 | 2.0489 | -30.067 | -29.1683 | -22.2338 | -27.2024 | -14.5497 | -2.2482 | -0.45976 | 4.6325 | 4.2977 | 14.3995 | 18.2582 | 22.0507 | 19.0287 | 26.0899 | 15.5527 | 28.091 | 24.0983 | 21.4811 | 22.6163 | 27.0691 | 27.4417 | 27.0234 | 30.5772 | 25.4081 | 24.8735 | 21.9845 | 17.868 | 18.2162 | 9.6705 | 15.7113 | 3.3497 | 1.9631 | 5.3238 | 0.54337 | 5.6731 | 2.9249 | No | No
298 |  | 2020-04-24 00:10 | 43945.0068 | 40.3122 | 54.2007 | 63.5134 | 69.7401 | -30.067 | -29.1683 | -22.5771 | -21.8777 | -13.986 | -4.2661 | -2.7887 | 5.4999 | 9.6919 | 13.3259 | 22.1016 | 21.1265 | 22.8592 | 27.5997 | 27.046 | 26.9348 | 28.4488 | 26.7677 | 26.0996 | 27.9348 | 26.3777 | 28.2268 | 29.7954 | 27.3995 | 26.4732 | 22.0282 | 26.2227 | 37.5652 | 32.8409 | 31.2498 | 7.6533 | 4.1107 | 5.8781 | 1.5191 | 4.4672 | 2.2771 | -30.067 | -29.1683 | -22.2154 | -21.6906 | -14.5497 | -2.2482 | -0.14983 | 6.219 | 3.729 | 15.736 | 18.2582 | 24.2369 | 20.1956 | 29.2665 | 12.1955 | 18.9871 | 28.519 | 25.8494 | 17.638 | 30.0677 | 22.8081 | 30.064 | 29.4685 | 25.3315 | 28.506 | 19.1234 | 17.2075 | 14.3382 | 16.6505 | 16.9837 | 3.7409 | 4.7513 | 5.176 | 2.6003 | 5.5615 | 3.2821 | No | No
299 |  | 2020-04-24 00:10 | 43945.0068 | 39.5475 | 54.2007 | 56.9053 | 64.4253 | -30.067 | -29.1683 | -22.5167 | -20.9295 | -14.0639 | -3.9064 | -2.2886 | 6.049 | 9.1907 | 13.7724 | 21.7123 | 21.744 | 22.5584 | 28.7294 | 26.3755 | 26.4113 | 28.7256 | 26.5709 | 25.6186 | 28.1445 | 26.4072 | 28.3497 | 29.6563 | 27.1927 | 26.738 | 22.1818 | 25.6432 | 36.888 | 32.1702 | 30.5853 | 7.1972 | 4.347 | 5.9861 | 1.6713 | 4.5769 | 2.2721 | -30.067 | -29.1683 | -22.1606 | -16.496 | -14.5497 | -2.2482 | -0.14983 | 9.0475 | 3.729 | 15.736 | 18.2582 | 24.2369 | 18.4209 | 33.3427 | 26.3392 | 21.6715 | 27.4453 | 23.1921 | 23.8087 | 27.5893 | 28.5982 | 25.8966 | 27.9578 | 29.2454 | 27.4607 | 22.5916 | 17.6641 | 17.8561 | 11.9703 | 12.0805 | 2.4058 | 4.4409 | 6.7271 | 1.5375 | 5.07 | 1.2415 | No | No
300 |  | 2020-04-24 00:10 | 43945.0068 | 38.889 | 54.2007 | 62.2492 | 68.575 | -30.067 | -29.1683 | -22.4632 | -19.9288 | -14.2421 | -3.6212 | -1.9028 | 6.6378 | 8.6857 | 14.1205 | 21.3979 | 22.2097 | 21.9625 | 29.789 | 27.1326 | 25.9967 | 28.1993 | 26.5235 | 26.133 | 27.6417 | 26.2221 | 27.8928 | 29.3438 | 27.6743 | 26.6667 | 21.8892 | 25.0659 | 36.209 | 31.491 | 29.909 | 6.8702 | 4.2804 | 5.8978 | 1.5293 | 4.442 | 2.2111 | -30.067 | -29.1683 | -22.1606 | -16.496 | -17.8864 | -2.2482 | -0.14983 | 9.0475 | 1.7808 | 15.5642 | 19.8415 | 22.7942 | 10.4282 | 30.7229 | 30.5345 | 22.5379 | 28.2293 | 29.5765 | 29.2884 | 28.6786 | 17.6277 | 25.0771 | 27.5276 | 26.8959 | 26.1849 | 22.5175 | 16.5441 | 16.9795 | 11.8546 | 10.3086 | 4.6862 | 4.4944 | 4.1337 | 1.8622 | 3.292 | 2.1465 | No | No
301 |  | 2020-04-24 00:10 | 43945.0068 | 40.2162 | 54.2007 | 59.2506 | 66.8141 | -30.067 | -29.1683 | -22.4179 | -19.2256 | -14.7346 | -3.3917 | -1.5985 | 7.0842 | 8.1215 | 14.3176 | 21.2496 | 21.9029 | 21.329 | 29.2592 | 27.5361 | 25.6541 | 28.4264 | 26.8174 | 26.2994 | 28.2906 | 25.9099 | 27.6119 | 29.2166 | 27.4612 | 26.5039 | 22.0937 | 24.481 | 35.5314 | 30.8173 | 29.2296 | 6.48 | 4.2438 | 5.8518 | 1.7066 | 4.2573 | 2.1975 | -30.067 | -29.1683 | -22.1606 | -16.496 | -20.0003 | -2.2482 | -0.66168 | 8.8907 | 0.8727 | 15.262 | 20.2626 | 18.1509 | 12.5557 | 23.0777 | 25.6591 | 23.144 | 28.0472 | 21.3633 | 24.9527 | 29.866 | 26.2458 | 26.0608 | 28.81 | 29.4306 | 23.3494 | 22.7705 | 19.0512 | 13.9767 | 12.8962 | 9.4342 | 2.5073 | 3.0749 | 5.8314 | 1.5034 | 3.0418 | 2.4632 | No | No
302 |  | 2020-04-24 00:10 | 43945.0068 | 36.7501 | 54.2007 | 64.4365 | 68.7922 | -30.067 | -29.1683 | -22.3796 | -18.7038 | -15.2045 | -3.2048 | -1.8617 | 7.2611 | 7.5739 | 14.469 | 21.1187 | 21.5198 | 20.893 | 28.9363 | 26.9973 | 25.3878 | 28.0875 | 26.3911 | 26.4333 | 28.4091 | 25.8253 | 28.2604 | 29.2275 | 27.9368 | 26.043 | 22.3065 | 23.9924 | 34.8512 | 30.1461 | 28.5526 | 6.1864 | 3.977 | 5.8431 | 1.6704 | 4.1275 | 2.3303 | -30.067 | -29.1683 | -22.1606 | -16.496 | -20.0003 | -2.0179 | -9.7132 | 7.5987 | 1.1971 | 15.262 | 20.2626 | 18.1509 | 18.2508 | 29.2605 | 24.1065 | 22.4245 | 21.4256 | 28.051 | 29.18 | 26.5445 | 26.7254 | 32.4613 | 28.4245 | 27.6487 | 27.7343 | 22.7299 | 17.0057 | 15.9163 | 13.362 | 9.7937 | 4.6455 | 2.3488 | 6.0224 | 2.3005 | 4.6282 | 3.1367 | No | No
303 |  | 2020-04-24 00:10 | 43945.0068 | 38.1571 | 54.2007 | 61.0024 | 66.4665 | -30.067 | -29.1683 | -22.3472 | -18.303 | -15.6506 | -2.9546 | -2.4269 | 7.3121 | 7.0723 | 14.5942 | 21.0038 | 21.1394 | 20.594 | 29.1529 | 26.9353 | 24.9764 | 27.5336 | 26.963 | 26.5029 | 28.536 | 26.0166 | 28.6885 | 28.869 | 27.5505 | 26.6366 | 22.4885 | 23.6568 | 34.1782 | 29.4775 | 27.8778 | 5.8925 | 3.98 | 5.763 | 1.7127 | 4.3003 | 2.3153 | -30.067 | -29.1683 | -22.1606 | -16.496 | -20.0003 | -1.6594 | -9.7132 | 7.5987 | 1.6891 | 15.6 | 19.3681 | 16.2597 | 18.2508 | 30.2402 | 26.9626 | 19.1621 | 21.7781 | 27.4546 | 19.6801 | 32.0508 | 22.715 | 31.4478 | 28.0302 | 23.8603 | 26.9896 | 23.5219 | 21.5483 | 16.8095 | 13.9152 | 9.8095 | 2.5511 | 4.3339 | 5.3559 | 1.6945 | 4.6774 | 2.6762 | No | No
304 |  | 2020-04-24 00:10 | 43945.0068 | 37.6311 | 54.2007 | 58.8517 | 66.8141 | -30.067 | -29.1683 | -22.4192 | -17.598 | -16.0715 | -2.7397 | -2.9757 | 7.1767 | 6.5968 | 14.8734 | 20.58 | 20.6135 | 21.5766 | 28.9711 | 26.6837 | 24.328 | 27.6436 | 26.6801 | 26.5091 | 29.0622 | 25.6939 | 29.27 | 29.0429 | 27.4341 | 26.657 | 22.7883 | 23.2114 | 33.505 | 28.8045 | 27.2021 | 5.5845 | 3.9235 | 5.712 | 1.8332 | 4.3025 | 2.3561 | -30.067 | -29.1683 | -23.9136 | -13.455 | -20.0003 | -1.6594 | -9.7132 | 3.8369 | 1.6891 | 16.4799 | 14.3349 | 14.5373 | 27.8989 | 22.0965 | 18.2479 | 12.9027 | 30.2586 | 27.09 | 27.1593 | 29.3424 | 24.7507 | 30.4675 | 29.5544 | 27.5554 | 25.2138 | 23.7882 | 17.2716 | 15.5982 | 10.8471 | 9.6756 | 4.0643 | 4.1627 | 4.4745 | 2.2491 | 4.7922 | 1.7688 | No | No
305 |  | 2020-04-24 00:10 | 43945.0068 | 39.6947 | 54.2007 | 54.7666 | 65.4519 | -30.067 | -29.1683 | -22.6416 | -16.5935 | -16.4664 | -2.5642 | -3.5065 | 6.7593 | 6.1449 | 15.1482 | 20.0675 | 20.1076 | 23.5069 | 28.4357 | 26.007 | 23.8012 | 27.8323 | 26.8114 | 26.0741 | 29.0924 | 25.9566 | 29.1847 | 28.8621 | 27.1698 | 26.2405 | 22.5823 | 22.661 | 32.8305 | 28.1347 | 26.5425 | 5.3763 | 4.0312 | 5.551 | 1.8154 | 4.5094 | 2.2923 | -30.067 | -29.1683 | -24.2336 | -13.1533 | -20.0003 | -1.6594 | -8.1963 | 2.885 | 4.5405 | 16.4799 | 14.3349 | 14.5373 | 28.4196 | 21.3982 | 23.5756 | 23.5432 | 27.186 | 25.5674 | 19.1014 | 28.0291 | 27.341 | 25.4104 | 25.7262 | 22.8783 | 25.0041 | 22.8433 | 18.011 | 15.4599 | 13.2166 | 13.1422 | 2.139 | 4.3418 | 5.7875 | 1.7316 | 5.49 | 1.5209 | No | No
306 |  | 2020-04-24 00:10 | 43945.0068 | 37.8098 | 54.2007 | 56.5487 | 63.4562 | -30.067 | -29.1683 | -22.841 | -15.8882 | -16.8346 | -2.4198 | -3.8045 | 6.368 | 6.3769 | 15.37 | 19.5761 | 19.6235 | 24.5942 | 27.8435 | 26.0881 | 25.1617 | 27.6856 | 27.2765 | 25.5453 | 28.7131 | 25.6103 | 29.5203 | 28.4495 | 26.9207 | 26.3515 | 22.6957 | 22.1955 | 32.1606 | 27.4713 | 25.8839 | 5.0498 | 4.1788 | 5.6012 | 1.7944 | 4.4924 | 2.1758 | -30.067 | -29.1683 | -24.2336 | -13.1533 | -14.3371 | -1.6594 | -5.4444 | 2.885 | 8.4217 | 13.9828 | 14.3349 | 13.3587 | 27.3031 | 18.1806 | 26.5345 | 31.0389 | 28.3427 | 29.861 | 17.6471 | 24.3803 | 19.6771 | 32.8359 | 28.1964 | 25.0356 | 26.5209 | 22.6078 | 17.3298 | 17.0253 | 14.5834 | 11.9207 | 4.4701 | 5.0144 | 4.5904 | 0.66164 | 4.8036 | 2.0063 | No | No
307 |  | 2020-04-24 00:10 | 43945.0068 | 38.6906 | 54.2007 | 57.8712 | 65.4519 | -30.067 | -29.1683 | -23.0188 | -15.365 | -15.687 | -2.3002 | -4.0086 | 5.9413 | 6.7423 | 14.8033 | 19.3489 | 19.0573 | 24.9224 | 27.2377 | 26.2541 | 26.4502 | 28.1166 | 27.2025 | 25.6546 | 28.1214 | 25.2834 | 29.6564 | 28.432 | 27.3839 | 26.1988 | 22.6109 | 21.8293 | 31.498 | 26.8454 | 25.2412 | 5.0206 | 4.1212 | 5.4722 | 1.7261 | 4.5673 | 2.2083 | -30.067 | -29.1683 | -24.2336 | -13.1533 | -11.9603 | -1.6594 | -5.4444 | -0.73012 | 8.4217 | 7.4641 | 20.6977 | 11.736 | 26.4629 | 16.7217 | 27.7349 | 29.7861 | 28.9694 | 22.4758 | 27.7895 | 25.2163 | 23.6044 | 27.4945 | 24.9023 | 29.3675 | 24.3692 | 21.5245 | 17.2346 | 16.4578 | 18.9066 | 13.8728 | 2.6159 | 3.8632 | 6.2202 | 1.3716 | 4.4523 | 2.1195 | No | No
308 |  | 2020-04-24 00:10 | 43945.0068 | 38.3692 | 54.2007 | 65.757 | 69.6541 | -30.067 | -29.1683 | -23.1767 | -14.9633 | -14.9013 | -2.4607 | -4.1908 | 5.3457 | 7.2063 | 14.2528 | 19.7794 | 18.5074 | 25.1843 | 26.5918 | 26.5333 | 26.6441 | 27.8598 | 26.5872 | 25.5125 | 28.4519 | 25.6537 | 29.9816 | 28.233 | 27.1507 | 25.9352 | 22.6955 | 21.3121 | 30.8479 | 26.3162 | 24.6584 | 4.8435 | 4.2013 | 5.4964 | 1.5871 | 4.6841 | 2.2245 | -30.067 | -29.1683 | -24.2336 | -13.1533 | -11.9603 | -8.2705 | -5.4444 | -3.1939 | 10.0461 | 7.4641 | 21.6887 | 11.736 | 24.4279 | 14.5089 | 26.1274 | 20.9471 | 22.4579 | 23.4231 | 23.1119 | 30.3949 | 26.8331 | 30.8062 | 26.9967 | 26.7585 | 26.3267 | 23.7819 | 22.5381 | 22.2445 | 19.3967 | 17.1609 | 4.8193 | 5.0206 | 5.0744 | 1.1131 | 5.1196 | 1.924 | No | No
309 |  | 2020-04-24 00:10 | 43945.0068 | 39.3969 | 54.2007 | 66.3507 | 70.1463 | -30.067 | -29.1683 | -23.3162 | -14.6473 | -14.3271 | -3.0519 | -4.3528 | 4.763 | 7.8029 | 13.7203 | 20.1161 | 18.0026 | 24.6156 | 26.3986 | 26.1748 | 26.7523 | 27.2387 | 26.715 | 25.3364 | 28.3215 | 26.0069 | 29.6775 | 27.8206 | 26.9898 | 26.2293 | 22.6479 | 22.5294 | 30.2723 | 25.7202 | 24.0345 | 4.8415 | 4.2752 | 5.5137 | 1.6326 | 4.5621 | 2.0619 | -30.067 | -29.1683 | -24.2336 | -13.1533 | -11.9603 | -11.3846 | -5.4444 | -0.52374 | 10.2355 | 13.3181 | 21.6887 | 13.5323 | 0.19417 | 29.3178 | 23.1354 | 31.8232 | 18.2155 | 27.0832 | 21.6404 | 24.6899 | 29.2803 | 27.3657 | 21.3956 | 26.098 | 25.4766 | 22.482 | 26.1634 | 20.2823 | 15.5417 | 14.2435 | 4.6179 | 3.9189 | 4.9132 | 2.3032 | 3.3904 | 1.6917 | No | No
310 |  | 2020-04-24 00:10 | 43945.0068 | 40.7019 | 54.2007 | 64.8995 | 70.1463 | -30.067 | -29.1683 | -23.4672 | -14.4378 | -13.8905 | -3.6296 | -4.5492 | 4.4204 | 8.2546 | 14.215 | 20.3843 | 17.6029 | 23.933 | 27.3049 | 27.0432 | 28.2435 | 26.8915 | 26.5118 | 24.7135 | 28.1596 | 26.4068 | 29.3916 | 27.2663 | 26.8207 | 26.1232 | 22.9447 | 22.6015 | 29.6346 | 25.0869 | 23.5147 | 4.7391 | 4.2125 | 5.524 | 1.6372 | 4.485 | 2.1379 | -30.067 | -29.1683 | -25.474 | -14.3345 | -11.9603 | -11.3846 | -8.3215 | 1.9448 | 10.2355 | 16.8084 | 20.8635 | 13.9969 | 16.8771 | 30.5311 | 32.5923 | 29.8967 | 27.5603 | 27.4303 | 15.5903 | 29.1129 | 28.6627 | 30.9332 | 22.6675 | 27.1413 | 28.2397 | 23.254 | 21.0208 | 19.3087 | 15.4817 | 17.42 | 3.8154 | 3.2456 | 5.4686 | 0.6988 | 3.9783 | 2.6346 | No | No
311 |  | 2020-04-24 00:10 | 43945.0068 | 38.4575 | 54.2007 | 49.5125 | 57.4356 | -30.067 | -29.1683 | -23.7933 | -14.5457 | -13.5495 | -4.1922 | -5.1007 | 4.1359 | 8.4586 | 14.7043 | 20.1469 | 17.2297 | 23.6674 | 28.1232 | 28.212 | 27.9273 | 27.0271 | 27.3275 | 24.168 | 27.9815 | 26.6963 | 29.583 | 27.8118 | 27.3815 | 26.3398 | 22.7874 | 22.3023 | 29.0633 | 24.5422 | 23.0227 | 4.6354 | 4.0382 | 5.5143 | 1.5307 | 4.4154 | 2.2196 | -30.067 | -29.1683 | -26.4341 | -15.2364 | -11.9603 | -11.3846 | -11.9241 | 1.9448 | 7.6722 | 16.8084 | 16.5708 | 13.9969 | 22.8272 | 31.6422 | 28.438 | 24.1982 | 26.2749 | 29.3392 | 27.3088 | 20.6287 | 25.3234 | 25.6912 | 31.7723 | 29.5898 | 28.3792 | 22.4906 | 18.9572 | 24.5022 | 16.3806 | 17.0511 | 4.5968 | 2.6945 | 6.411 | 1.0718 | 4.2965 | 2.361 | No | No
312 |  | 2020-04-24 00:10 | 43945.0068 | 38.1409 | 54.2007 | 52.085 | 59.6541 | -30.067 | -29.1683 | -24.0928 | -14.6399 | -13.23 | -4.738 | -5.6344 | 3.8771 | 8.2045 | 15.0753 | 19.7758 | 16.9866 | 23.5545 | 28.8503 | 27.5566 | 27.4517 | 26.9937 | 27.0323 | 25.4855 | 27.4992 | 26.2339 | 29.0724 | 29.0811 | 27.988 | 26.9005 | 22.7383 | 22.0448 | 28.5946 | 23.9399 | 22.4714 | 4.7045 | 3.9578 | 5.6237 | 1.4654 | 4.352 | 2.1611 | -30.067 | -29.1683 | -26.4341 | -15.2364 | -11.5139 | -11.3846 | -11.9241 | 1.6713 | 6.3166 | 16.6501 | 16.5708 | 17.9667 | 22.8272 | 31.4206 | 14.2761 | 28.823 | 27.5474 | 21.9529 | 27.3188 | 20.1193 | 23.2765 | 23.1865 | 31.8936 | 30.071 | 26.1403 | 22.5131 | 20.1275 | 18.955 | 17.6124 | 16.9209 | 5.3051 | 3.9246 | 5.9705 | 0.8823 | 3.9262 | 1.4634 | No | No
313 |  | 2020-04-24 00:10 | 43945.0068 | 38.251 | 54.2007 | 56.6236 | 64.1257 | -30.067 | -29.1683 | -24.366 | -14.7221 | -12.9332 | -5.2656 | -6.1487 | 3.5625 | 7.975 | 15.3247 | 19.4316 | 17.4112 | 23.32 | 29.2223 | 26.9404 | 28.4613 | 27.7736 | 26.6256 | 25.603 | 26.958 | 25.9308 | 29.1835 | 28.7022 | 27.7464 | 26.7766 | 22.5721 | 21.6267 | 27.9651 | 23.4486 | 21.926 | 4.5589 | 3.8998 | 5.5425 | 1.3878 | 4.2434 | 2.0689 | -30.067 | -29.1683 | -26.4341 | -15.2364 | -11.5139 | -11.3846 | -11.9241 | 0.72917 | 3.7176 | 16.5522 | 16.5708 | 19.3003 | 19.4455 | 30.6785 | 18.9304 | 31.8279 | 31.9632 | 25.5731 | 30.2383 | 24.6008 | 19.784 | 29.9735 | 27.3545 | 23.9261 | 27.2999 | 20.7354 | 17.5036 | 15.4132 | 17.3316 | 17.8244 | 3.3011 | 2.4551 | 4.6531 | 1.7692 | 2.6154 | 1.409 | No | No
314 |  | 2020-04-24 00:10 | 43945.0068 | 40.4776 | 54.2007 | 56.6467 | 64.1257 | -30.067 | -29.1683 | -24.6136 | -14.7935 | -12.6949 | -5.7587 | -6.2915 | 3.2475 | 7.3397 | 15.527 | 19.0972 | 17.7436 | 22.8806 | 29.4677 | 26.3798 | 28.4126 | 28.0744 | 26.5538 | 26.323 | 27.3506 | 25.4186 | 29.2978 | 29.1428 | 27.6461 | 26.6536 | 22.2744 | 21.3111 | 27.3076 | 22.9524 | 21.5467 | 4.5474 | 3.7386 | 5.5128 | 1.3646 | 4.1724 | 1.9502 | -30.067 | -29.1683 | -26.4341 | -15.2364 | -11.5139 | -9.9588 | -1.8915 | 0.72917 | -3.712 | 16.5522 | 15.446 | 19.3003 | 18.6448 | 30.0482 | 20.2828 | 16.6231 | 26.1181 | 23.4136 | 24.7025 | 29.3138 | 26.0018 | 30.7922 | 31.8757 | 27.6306 | 25.6193 | 21.5482 | 18.3103 | 16.3426 | 18.047 | 17.8424 | 5.4189 | 4.012 | 5.1516 | 2.1387 | 5.2184 | 1.727 | No | No
315 |  | 2020-04-24 00:10 | 43945.0068 | 39.3038 | 54.2007 | 54.3122 | 62.6644 | -30.067 | -29.1683 | -24.8368 | -14.8555 | -12.5012 | -6.1263 | -4.6084 | 3.4657 | 6.7123 | 15.6926 | 18.6676 | 17.6634 | 22.6591 | 29.4452 | 25.9012 | 28.023 | 27.8008 | 26.1881 | 26.1853 | 27.1352 | 25.9097 | 29.1985 | 29.1513 | 27.6147 | 26.6676 | 22.5004 | 21.0676 | 26.7012 | 22.5003 | 21.1608 | 4.7887 | 3.8708 | 5.5789 | 1.5239 | 4.2488 | 1.9966 | -30.067 | -29.1683 | -26.3004 | -15.4753 | -11.5139 | -9.2847 | -0.015074 | 6.9078 | -3.712 | 17.5641 | 14.598 | 10.626 | 23.5843 | 29.3106 | 24.2733 | 27.0574 | 24.8738 | 26.3515 | 22.656 | 24.2853 | 26.4388 | 27.1256 | 25.6766 | 27.8998 | 27.2222 | 22.5234 | 18.9999 | 15.4457 | 17.7745 | 14.9713 | 4.7042 | 3.9592 | 5.8337 | 2.1772 | 4.0019 | 2.5567 | No | No
316 |  | 2020-04-24 00:10 | 43945.0068 | 38.647 | 54.2007 | 57.1635 | 63.4562 | -30.067 | -29.1683 | -24.9638 | -15.0742 | -12.3423 | -6.4669 | -3.5554 | 4.2988 | 6.0938 | 16.2054 | 18.2638 | 16.9914 | 22.9754 | 29.4379 | 26.6119 | 27.8546 | 27.4009 | 26.7942 | 25.8039 | 26.7787 | 25.8056 | 28.8219 | 28.9259 | 27.8139 | 26.6917 | 22.1869 | 21.1416 | 26.0948 | 21.9737 | 20.6267 | 4.6647 | 3.9149 | 5.4364 | 1.6109 | 4.2333 | 2.0452 | -30.067 | -29.1683 | -25.4648 | -17.664 | -11.5139 | -9.2847 | -0.015074 | 7.3549 | 1.7564 | 18.3842 | 14.598 | 0.1718 | 24.4708 | 29.5465 | 31.0481 | 26.2482 | 25.1385 | 32.349 | 19.9585 | 25.386 | 25.8435 | 24.519 | 27.2315 | 30.3823 | 27.4021 | 22.9304 | 21.4163 | 19.2223 | 15.3439 | 20.542 | 4.409 | 4.434 | 4.58 | 1.428 | 3.9242 | 2.1222 | No | No
317 |  | 2020-04-24 00:10 | 43945.0068 | 40.6152 | 54.2007 | 56.7905 | 63.0783 | -30.067 | -29.1683 | -25.034 | -15.3688 | -12.2111 | -6.7806 | -2.8224 | 4.9023 | 5.9166 | 16.5999 | 17.8865 | 16.3215 | 23.2285 | 29.4654 | 27.299 | 27.7737 | 27.2594 | 27.9505 | 25.2745 | 26.5428 | 25.9481 | 28.4048 | 28.5525 | 28.2476 | 26.8779 | 22.3645 | 21.4004 | 25.6435 | 21.7035 | 21.4188 | 4.5022 | 3.8894 | 5.4969 | 1.7272 | 4.1025 | 2.0706 | -30.067 | -29.1683 | -25.4648 | -17.664 | -11.5139 | -9.2847 | -0.015074 | 7.3549 | 5.1678 | 18.3842 | 15.7483 | 0.1718 | 23.8647 | 29.6224 | 26.9084 | 28.8073 | 23.9663 | 26.5297 | 25.6747 | 27.3651 | 27.2073 | 31.437 | 29.8402 | 30.5903 | 27.0076 | 20.8661 | 24.2878 | 20.3297 | 22.0423 | 27.5381 | 3.3824 | 3.5418 | 5.5223 | 2.3172 | 4.1472 | 1.7947 | No | No
318 |  | 2020-04-24 00:10 | 43945.0068 | 40.3997 | 54.2007 | 49.894 | 58.685 | -30.067 | -29.1683 | -25.0948 | -15.6372 | -12.2941 | -7.0677 | -2.2815 | 5.6787 | 5.815 | 16.6967 | 18.0121 | 16.8327 | 23.1792 | 29.1816 | 26.9206 | 28.2136 | 26.6711 | 27.4794 | 25.4263 | 27.1382 | 26.0696 | 29.3005 | 28.9617 | 28.5752 | 27.1353 | 22.5304 | 21.7054 | 25.0997 | 21.5932 | 24.2979 | 4.5537 | 3.9037 | 5.3693 | 1.6108 | 4.2334 | 2.1628 | -30.067 | -29.1683 | -25.4648 | -17.664 | -17.1521 | -9.2847 | -0.015074 | 10.2249 | 5.1678 | 13.6488 | 19.9459 | 23.4883 | 22.6175 | 20.6843 | 23.4345 | 32.1004 | 18.6513 | 26.2927 | 22.9499 | 26.6964 | 28.2655 | 27.9679 | 28.6001 | 30.6808 | 27.4786 | 23.3873 | 20.8517 | 22.1146 | 21.1193 | 31.5204 | 4.7191 | 3.8908 | 6.5408 | 0.36704 | 4.2343 | 3.2389 | No | No
319 |  | 2020-04-24 00:10 | 43945.0068 | 39.5874 | 54.2007 | 58.0951 | 64.4253 | -30.067 | -29.1683 | -25.1474 | -15.8804 | -12.9582 | -7.3289 | -1.3113 | 6.9396 | 6.0543 | 16.1353 | 18.3539 | 19.2732 | 23.1016 | 28.6 | 26.5005 | 29.3855 | 26.3173 | 27.5515 | 25.3622 | 27.1114 | 26.5354 | 28.9025 | 28.7171 | 29.0938 | 26.901 | 22.3198 | 21.8324 | 24.7372 | 22.6061 | 26.3271 | 4.4407 | 3.8608 | 5.5836 | 1.6479 | 4.1958 | 2.1717 | -30.067 | -29.1683 | -25.4648 | -17.664 | -26.1948 | -9.2579 | 3.3604 | 10.874 | 8.5441 | 8.9831 | 19.9459 | 24.7326 | 21.3874 | 22.7873 | 21.8816 | 31.3013 | 26.7385 | 27.3752 | 27.7312 | 30.6695 | 27.8288 | 25.0938 | 29.2864 | 28.7729 | 27.314 | 21.2761 | 22.6989 | 18.8156 | 28.5397 | 29.3703 | 3.5125 | 3.8944 | 5.2181 | 1.5718 | 3.5801 | 1.8904 | No | No
320 |  | 2020-04-24 00:10 | 43945.0068 | 39.8478 | 54.2007 | 52.5447 | 62.2068 | -30.067 | -29.1683 | -25.1929 | -16.0994 | -13.6187 | -7.557 | -0.23234 | 7.7861 | 6.5192 | 15.5907 | 18.6259 | 20.6314 | 22.5764 | 28.2499 | 26.1575 | 29.2078 | 26.6711 | 27.2151 | 25.6337 | 27.9542 | 27.6098 | 28.7832 | 29.0122 | 28.7394 | 26.8732 | 22.1119 | 21.6567 | 24.2563 | 24.7988 | 26.4225 | 4.4073 | 3.9412 | 5.7399 | 1.6368 | 4.116 | 2.2414 | -30.067 | -29.1683 | -25.4648 | -17.664 | -26.1948 | -9.1786 | 3.3604 | 10.1394 | 8.5441 | 8.9831 | 19.9459 | 24.7326 | 3.8676 | 26.1147 | 24.5917 | 26.5757 | 28.8478 | 21.9457 | 25.8149 | 29.7484 | 31.5484 | 30.5263 | 27.9607 | 23.9526 | 23.7282 | 20.9676 | 20.6209 | 17.374 | 32.3289 | 25.4087 | 4.7952 | 4.7208 | 7.3569 | 1.6364 | 4.8077 | 2.1821 | No | No
321 |  | 2020-04-24 00:10 | 43945.0068 | 39.6769 | 54.2007 | 50.5379 | 59.6541 | -30.067 | -29.1683 | -25.2322 | -16.2956 | -14.2753 | -7.7592 | 0.51538 | 7.9659 | 6.8804 | 15.0948 | 18.8911 | 20.8207 | 21.901 | 27.9964 | 25.9918 | 28.7117 | 27.213 | 26.969 | 25.994 | 27.8175 | 27.7544 | 28.8413 | 28.774 | 29.2148 | 26.4518 | 21.9231 | 21.3443 | 23.6297 | 26.5571 | 25.9974 | 4.3894 | 4.1313 | 5.9778 | 1.5706 | 4.2678 | 2.1841 | -30.067 | -29.1683 | -25.4648 | -17.664 | -26.1948 | -9.1786 | 3.3604 | 8.5456 | 8.5441 | 11.7876 | 20.9597 | 11.946 | 3.8676 | 26.3028 | 25.311 | 22.7535 | 29.9017 | 27.3484 | 26.4609 | 22.7172 | 25.2624 | 26.4794 | 30.2844 | 31.3165 | 23.3546 | 21.1121 | 16.0445 | 13.7713 | 26.4335 | 19.0965 | 3.3948 | 5.248 | 6.6718 | 1.4638 | 4.0402 | 2.1042 | No | No
322 |  | 2020-04-24 00:10 | 43945.0068 | 41.2262 | 54.2007 | 55.3571 | 63.0783 | -30.067 | -29.1683 | -25.2471 | -16.3981 | -14.9271 | -7.9396 | 1.0656 | 8.0555 | 7.1621 | 14.8337 | 19.3772 | 20.2305 | 21.7651 | 27.8058 | 26.0074 | 28.2614 | 27.276 | 26.773 | 25.5156 | 27.4063 | 27.6265 | 28.515 | 29.1102 | 28.8812 | 26.3094 | 21.8957 | 20.8486 | 23.0458 | 26.7128 | 25.4194 | 4.3255 | 4.1529 | 5.8311 | 1.4382 | 4.2476 | 2.0809 | -30.067 | -29.1683 | -25.1724 | -16.403 | -26.1948 | -9.1786 | 3.1895 | 8.5456 | 8.4936 | 12.8781 | 21.4709 | 11.946 | 24.2928 | 26.4831 | 26.4148 | 26.6732 | 22.8426 | 18.8929 | 20.8469 | 23.8923 | 26.6652 | 26.876 | 30.1129 | 29.0401 | 26.3429 | 20.3078 | 17.8803 | 14.2774 | 27.6406 | 16.5959 | 4.5269 | 3.3583 | 4.7281 | 0.063256 | 3.9887 | 1.4946 | No | No
323 |  | 2020-04-24 00:10 | 43945.0068 | 39.4197 | 54.2007 | 51.4878 | 61.1154 | -30.067 | -29.1683 | -25.2306 | -16.3762 | -15.5736 | -8.0999 | 1.2876 | 8.1306 | 7.3825 | 14.5975 | 19.7532 | 19.654 | 22.3806 | 27.6325 | 26.8812 | 28.8106 | 26.75 | 26.3413 | 25.2853 | 27.0998 | 27.2244 | 28.3722 | 29.2775 | 29.0687 | 26.4902 | 21.8317 | 20.7027 | 22.5122 | 26.7585 | 24.8016 | 4.2701 | 4.0066 | 5.7544 | 1.3977 | 4.1752 | 2.1475 | -30.067 | -29.1683 | -25.1322 | -16.2494 | -20.2728 | -9.1786 | 1.7566 | 8.0237 | 8.4863 | 12.8781 | 21.4709 | 11.946 | 24.8678 | 26.393 | 32.3154 | 32.6854 | 27.1888 | 26.7225 | 22.176 | 25.4372 | 24.9687 | 28.9538 | 32.9025 | 30.4491 | 27.0166 | 21.4068 | 18.6846 | 19.4505 | 25.759 | 12.8694 | 4.4741 | 3.6468 | 4.881 | 2.0297 | 4.2026 | 2.7304 | No | No
324 |  | 2020-04-24 00:10 | 43945.0068 | 40.8531 | 54.2007 | 60.0504 | 65.8866 | -30.067 | -29.1683 | -25.2168 | -16.3575 | -15.6558 | -8.2416 | 1.3593 | 7.9488 | 7.5622 | 14.4335 | 20.0503 | 19.0857 | 22.9203 | 27.4687 | 28.3989 | 29.076 | 27.9123 | 27.4979 | 25.5776 | 26.7401 | 26.9035 | 28.278 | 30.244 | 29.06 | 26.2057 | 21.4819 | 20.3592 | 22.2517 | 26.3288 | 24.1953 | 4.336 | 3.954 | 5.707 | 1.5478 | 4.0652 | 2.1557 | -30.067 | -29.1683 | -25.1322 | -16.2494 | -15.0768 | -9.1786 | 1.7566 | 5.926 | 12.0573 | 13.8161 | 22.3214 | 11.3501 | 25.7062 | 26.3625 | 30.9747 | 25.7957 | 32.7893 | 32.6012 | 29.4158 | 20.9625 | 24.3566 | 22.9954 | 31.2512 | 23.7551 | 24.7337 | 20.7764 | 18.8733 | 18.6996 | 21.628 | 16.6702 | 3.6004 | 2.8226 | 6.0046 | 1.5892 | 3.9942 | 1.9126 | No | No
325 |  | 2020-04-24 00:10 | 43945.0068 | 40.2532 | 54.2007 | 55.1893 | 63.8038 | -30.067 | -29.1683 | -25.205 | -16.3417 | -15.5663 | -8.3665 | 1.4196 | 7.7061 | 9.3096 | 14.3642 | 21.1289 | 18.5211 | 23.5178 | 27.3089 | 28.1158 | 28.6406 | 29.062 | 27.9672 | 26.6817 | 26.7762 | 26.5678 | 28.03 | 29.9326 | 29.138 | 26.3689 | 21.3341 | 20.0052 | 22.0479 | 25.836 | 23.6785 | 4.1009 | 3.987 | 5.872 | 1.6962 | 4.1101 | 2.0291 | -30.067 | -29.1683 | -25.1322 | -16.2494 | -15.0768 | -9.1786 | 1.7566 | 5.926 | 13.9901 | 13.935 | 25.8334 | 11.2579 | 25.9532 | 26.0715 | 22.9156 | 21.9921 | 32.6615 | 27.4199 | 30.2124 | 28.7969 | 26.5154 | 27.4337 | 25.4495 | 30.128 | 27.6952 | 20.6527 | 20.0782 | 22.4343 | 18.3462 | 16.2344 | 2.0642 | 4.4012 | 5.7093 | 2.2407 | 3.5811 | 0.63509 | No | No
326 |  | 2020-04-24 00:10 | 43945.0068 | 39.5782 | 54.2007 | 58.508 | 65.4519 | -30.067 | -29.1683 | -25.1947 | -16.3281 | -15.4914 | -8.4669 | 1.4705 | 8.037 | 10.3915 | 14.3041 | 22.2188 | 17.9731 | 23.9702 | 27.144 | 27.72 | 28.1778 | 29.6464 | 27.973 | 27.062 | 26.9145 | 27.309 | 27.752 | 30.0086 | 28.853 | 26.5483 | 21.495 | 20.1263 | 21.8553 | 25.2346 | 23.0629 | 3.9528 | 4.0289 | 5.7857 | 1.5817 | 4.1054 | 1.952 | -30.067 | -29.1683 | -25.1322 | -16.2494 | -15.0768 | -9.0406 | 1.7566 | 11.4247 | 13.9901 | 13.935 | 25.8334 | 19.8298 | 26.5711 | 26.3032 | 25.078 | 26.074 | 29.593 | 23.9192 | 31.1093 | 25.8779 | 30.1004 | 28.7814 | 32.9177 | 28.8122 | 29.053 | 22.3284 | 17.5967 | 16.9089 | 16.2914 | 11.8967 | 3.3115 | 5.3127 | 6.5988 | 1.8922 | 3.9551 | 2.2033 | No | No
327 |  | 2020-04-24 00:10 | 43945.0068 | 41.5609 | 54.2007 | 55.1866 | 62.6644 | -30.067 | -29.1683 | -25.1862 | -16.3166 | -15.4284 | -8.5461 | 1.5134 | 8.7281 | 11.1409 | 14.2105 | 22.9727 | 20.7081 | 24.6427 | 27.1652 | 27.421 | 28.0785 | 29.2806 | 28.3746 | 28.1283 | 26.6262 | 27.5342 | 29.1122 | 30.8903 | 29.2607 | 26.8194 | 21.7578 | 19.6805 | 21.3926 | 24.6448 | 22.4132 | 3.8891 | 4.1122 | 5.8535 | 1.6002 | 3.9813 | 1.9609 | -30.067 | -29.1683 | -25.0263 | -15.6051 | -15.0768 | -9.0406 | 1.3558 | 11.4247 | 12.3028 | 12.9709 | 25.8334 | 28.2978 | 27.4384 | 27.8546 | 26.2598 | 28.8528 | 27.1151 | 30.9809 | 27.7376 | 27.6303 | 28.7734 | 34.8693 | 32.5474 | 29.9988 | 24.3957 | 23.0081 | 18.9041 | 16.1532 | 15.9488 | 12.1978 | 4.2948 | 3.4732 | 6.648 | 2.014 | 2.6869 | 2.9735 | No | No
328 |  | 2020-04-24 00:10 | 43945.0068 | 42.1066 | 54.2007 | 58.0191 | 66.2816 | -30.067 | -29.1683 | -25.1418 | -16.0713 | -15.3754 | -8.6149 | 1.4095 | 9.242 | 10.7881 | 14.009 | 23.4826 | 22.9922 | 25.1808 | 27.2729 | 27.429 | 28.3533 | 29.1344 | 27.9618 | 28.4284 | 26.919 | 27.5241 | 29.8462 | 30.8431 | 29.0446 | 26.5835 | 22.0586 | 19.71 | 20.855 | 24.0527 | 21.7983 | 4.0189 | 4.0513 | 6.0222 | 1.6339 | 3.9033 | 2.1475 | -30.067 | -29.1683 | -24.8554 | -14.7067 | -15.0768 | -9.0406 | 0.59286 | 11.4247 | 5.4972 | 12.5953 | 24.9166 | 28.2978 | 26.356 | 29.3924 | 27.712 | 28.7223 | 28.8573 | 19.8463 | 31.4374 | 28.5884 | 24.3886 | 28.1774 | 32.2748 | 28.3294 | 25.2379 | 25.0722 | 19.1271 | 14.4552 | 15.5135 | 10.8302 | 4.1745 | 4.3912 | 7.1414 | 1.2381 | 3.7691 | 1.7161 | No | No
329 |  | 2020-04-24 00:10 | 43945.0068 | 40.457 | 54.2007 | 52.868 | 59.6541 | -30.067 | -29.1683 | -25.0992 | -15.8434 | -15.3306 | -8.6745 | 1.2994 | 9.6222 | 10.3169 | 13.8292 | 23.6046 | 24.2933 | 24.8837 | 28.021 | 27.1503 | 28.2368 | 29.1819 | 27.4085 | 28.5288 | 27.3004 | 27.5195 | 29.9301 | 31.127 | 28.7782 | 26.5111 | 22.4023 | 19.5716 | 20.3376 | 23.4658 | 21.1656 | 4.073 | 4.0358 | 6.0578 | 1.5487 | 3.8374 | 2.0362 | -30.067 | -29.1683 | -24.8554 | -14.7067 | -15.0768 | -9.0406 | 0.59286 | 11.2683 | 5.4972 | 12.5953 | 24.2565 | 28.2978 | 18.1403 | 31.1445 | 18.162 | 27.2157 | 29.7627 | 24.5601 | 27.7784 | 26.3635 | 28.7889 | 33.7407 | 30.9518 | 28.0847 | 27.0789 | 19.7166 | 17.1982 | 13.121 | 15.0507 | 8.364 | 4.2329 | 4.6545 | 5.3717 | 0.9668 | 3.8027 | 1.8359 | No | No
330 |  | 2020-04-24 00:10 | 43945.0068 | 40.5076 | 54.2007 | 55.1075 | 62.6644 | -30.067 | -29.1683 | -25.0632 | -15.6578 | -15.1343 | -8.7261 | 1.2032 | 9.9004 | 10.1054 | 14.0155 | 23.7061 | 24.434 | 24.3528 | 28.5774 | 26.5577 | 28.0569 | 30.3752 | 27.5983 | 28.4007 | 27.0604 | 27.3911 | 30.6973 | 30.758 | 29.2064 | 26.7125 | 21.98 | 19.3819 | 19.768 | 22.8773 | 20.5587 | 4.1745 | 4.1102 | 6.0101 | 1.6023 | 3.8092 | 1.9958 | -30.067 | -29.1683 | -24.8554 | -14.7067 | -13.4167 | -9.0406 | 0.59286 | 11.2455 | 10.2861 | 16.3973 | 24.2565 | 9.6914 | 18.1403 | 29.8064 | 15.9152 | 29.6593 | 35.6266 | 29.0548 | 30.4991 | 27.6472 | 26.5755 | 29.5973 | 28.6338 | 30.135 | 27.0176 | 19.2462 | 18.3196 | 13.9823 | 15.2156 | 14.8361 | 5.0432 | 2.8919 | 6.2011 | 2.3134 | 3.5411 | 1.4219 | No | No
331 |  | 2020-04-24 00:10 | 43945.0068 | 39.0381 | 54.2007 | 58.6842 | 64.7056 | -30.067 | -29.1683 | -25.0328 | -15.5054 | -14.8372 | -8.7706 | 1.1192 | 10.1247 | 10.1323 | 14.4556 | 23.7909 | 23.7736 | 23.8023 | 28.6025 | 25.893 | 29.1239 | 30.6455 | 28.1342 | 28.5993 | 27.2356 | 27.2208 | 30.5012 | 31.0784 | 29.6694 | 26.485 | 21.7261 | 19.2619 | 19.3361 | 22.3401 | 20.0246 | 4.1254 | 3.9277 | 6.0591 | 1.6295 | 3.9482 | 2.0082 | -30.067 | -29.1683 | -24.8554 | -14.7067 | -13.4167 | -2.5945 | -0.60324 | 9.498 | 10.2861 | 16.3973 | 23.7101 | 9.6914 | 15.0534 | 28.7467 | 22.716 | 33.5913 | 23.7303 | 32.0559 | 25.9431 | 28.5662 | 26.1617 | 29.0558 | 34.7336 | 32.1611 | 23.8526 | 20.1814 | 18.3284 | 16.7191 | 15.367 | 11.7241 | 4.4802 | 2.8294 | 6.2143 | 0.88872 | 5.1526 | 2.795 | No | No
332 |  | 2020-04-24 00:10 | 43945.0068 | 41.571 | 54.2007 | 59.2592 | 66.6438 | -30.067 | -29.1683 | -25.007 | -15.3793 | -14.5986 | -5.9213 | 0.76219 | 9.7521 | 10.1551 | 14.7991 | 23.4176 | 23.1172 | 23.2005 | 28.5038 | 26.67 | 30.2879 | 30.3566 | 28.4889 | 28.2947 | 27.4801 | 27.3316 | 30.4056 | 31.3522 | 29.717 | 26.1541 | 21.7544 | 19.4468 | 19.0981 | 21.932 | 19.8901 | 4.4353 | 4.0142 | 6.1091 | 1.5285 | 3.9642 | 2.1184 | -30.067 | -29.1683 | -24.8554 | -14.7067 | -13.4167 | -0.10665 | -2.2595 | 6.5277 | 10.2861 | 16.3973 | 11.5968 | 7.9444 | 14.358 | 26.5017 | 31.4831 | 34.427 | 29.3879 | 24.1746 | 24.7885 | 26.9472 | 28.9999 | 31.3438 | 27.2667 | 28.4111 | 23.7661 | 23.9943 | 21.9276 | 20.4055 | 21.0394 | 27.0586 | 5.3122 | 5.0029 | 4.8414 | 1.1971 | 3.6026 | 2.6014 | No | No
333 |  | 2020-04-24 00:10 | 43945.0068 | 41.4425 | 54.2007 | 57.0051 | 66.0886 | -30.067 | -29.1683 | -24.9851 | -15.2744 | -14.4047 | -4.4264 | 0.43215 | 9.4065 | 10.2645 | 15.1407 | 22.7809 | 22.4393 | 22.8817 | 28.222 | 27.7967 | 30.9042 | 30.1478 | 27.9941 | 28.27 | 27.0584 | 28.4835 | 30.1942 | 31.0682 | 29.3972 | 26.1055 | 22.0949 | 20.0059 | 19.5151 | 21.7127 | 23.6342 | 4.4612 | 4.0993 | 5.9536 | 1.5736 | 3.9705 | 2.1485 | -30.067 | -29.1683 | -24.4402 | -14.9296 | -13.4167 | -0.10665 | -2.2595 | 6.5277 | 11.4619 | 17.1088 | 11.5968 | 0.36666 | 24.061 | 26.6424 | 29.0155 | 31.6634 | 30.7488 | 24.5053 | 31.892 | 21.4722 | 31.0596 | 26.016 | 30.7156 | 26.5328 | 26.0719 | 21.2882 | 23.1324 | 18.9598 | 20.2348 | 32.6598 | 5.4488 | 3.9035 | 6.1714 | 1.6388 | 4.1634 | 2.0837 | No | No
334 |  | 2020-04-24 00:10 | 43945.0068 | 41.5608 | 54.2007 | 58.3526 | 66.2816 | -30.067 | -29.1683 | -24.643 | -15.3731 | -14.2458 | -3.4618 | 0.12896 | 9.0878 | 10.4882 | 15.5095 | 22.1517 | 21.7586 | 23.3057 | 28.2579 | 27.3364 | 30.8539 | 30.6385 | 27.933 | 30.4049 | 26.6092 | 27.9784 | 29.868 | 31.0273 | 29.4607 | 26.6752 | 21.9072 | 20.5147 | 19.3186 | 23.1551 | 26.9169 | 4.603 | 4.0438 | 5.9446 | 1.5369 | 3.9855 | 2.1435 | -30.067 | -29.1683 | -22.2965 | -16.9261 | -13.4167 | -0.10665 | -2.2595 | 4.5786 | 11.6067 | 17.2016 | 11.5968 | 0.36666 | 25.1926 | 29.3804 | 22.3151 | 29.3824 | 32.2711 | 28.4442 | 34.1023 | 26.9951 | 23.1265 | 27.7463 | 31.4387 | 32.0378 | 30.3764 | 20.5667 | 21.1784 | 20.6128 | 30.9208 | 30.2547 | 4.5447 | 3.0314 | 5.7533 | 1.8871 | 3.3423 | 1.7136 | No | No
335 |  | 2020-04-24 00:10 | 43945.0068 | 39.5703 | 54.2007 | 51.4862 | 60.4459 | -30.067 | -29.1683 | -24.2114 | -15.568 | -14.014 | -2.7795 | -0.14787 | 8.4631 | 10.6524 | 15.8015 | 21.5446 | 21.0787 | 23.6377 | 28.441 | 26.7865 | 30.5786 | 30.6475 | 27.8532 | 30.1872 | 27.3677 | 28.0654 | 30.1329 | 31.1821 | 29.6998 | 26.9565 | 22.0921 | 20.2953 | 19.6507 | 25.9086 | 26.9601 | 4.5464 | 3.9816 | 5.8667 | 1.5994 | 3.9099 | 2.1431 | -30.067 | -29.1683 | -22.2965 | -16.9261 | -11.2746 | -0.10665 | -2.2595 | -7.9424 | 11.1146 | 16.7704 | 14.534 | 12.8267 | 24.5066 | 27.7338 | 17.1745 | 27.8802 | 27.751 | 26.6925 | 30.0161 | 30.4225 | 28.7151 | 31.4903 | 29.1181 | 27.2073 | 27.0624 | 23.9711 | 17.9259 | 22.1539 | 34.1959 | 24.3731 | 3.8871 | 4.4975 | 4.9474 | 1.6867 | 3.8305 | 2.3724 | No | No
336 |  | 2020-04-24 00:10 | 43945.0068 | 41.0069 | 54.2007 | 59.0954 | 66.978 | -30.067 | -29.1683 | -23.874 | -15.7418 | -13.2498 | -2.2713 | -0.19197 | 7.7947 | 10.6728 | 15.7897 | 21.0465 | 20.7082 | 23.5982 | 27.9859 | 26.1786 | 30.2332 | 30.0899 | 27.6406 | 29.8641 | 28.0622 | 27.8553 | 29.7834 | 30.8533 | 29.2656 | 27.2701 | 22.24 | 20.2735 | 20.3838 | 28.7488 | 26.4163 | 4.7018 | 3.991 | 5.9552 | 1.6637 | 3.8863 | 2.1421 | -30.067 | -29.1683 | -22.2965 | -16.9261 | -10.3628 | -0.10665 | 1.6388 | -7.9424 | 10.7903 | 15.1391 | 15.6563 | 18.6584 | 23.0484 | 21.3817 | 16.3295 | 29.9334 | 25.8228 | 27.7603 | 23.6091 | 31.8453 | 26.255 | 26.1908 | 28.8872 | 25.1958 | 27.6846 | 21.4515 | 19.4803 | 26.2463 | 31.3053 | 20.9412 | 5.4558 | 4.1849 | 6.6176 | 2.004 | 3.631 | 2.2745 | No | No
337 |  | 2020-04-24 00:10 | 43945.0068 | 40.808 | 54.2007 | 59.5732 | 65.6747 | -30.067 | -29.1683 | -23.6053 | -15.8958 | -12.6892 | -1.8799 | 0.30208 | 7.2641 | 10.6902 | 15.7006 | 20.5706 | 20.4629 | 23.5222 | 27.515 | 25.5598 | 30.4501 | 29.9181 | 28.6449 | 29.6002 | 28.452 | 27.4649 | 29.9244 | 30.5773 | 29.1113 | 26.9869 | 21.981 | 19.9769 | 21.6071 | 28.9262 | 25.9169 | 4.5851 | 3.9145 | 5.8916 | 1.5896 | 3.9344 | 2.2748 | -30.067 | -29.1683 | -22.2965 | -16.9261 | -10.3628 | -0.087756 | 2.4215 | 3.6327 | 10.7903 | 15.1391 | 15.6563 | 18.6584 | 22.7292 | 25.6248 | 21.2821 | 32.4171 | 30.6873 | 31.4504 | 26.5242 | 29.0966 | 26.327 | 29.6007 | 30.3047 | 28.2888 | 26.8976 | 21.1319 | 17.3033 | 19.6583 | 30.4508 | 19.033 | 3.9536 | 3.2491 | 6.1723 | 0.68872 | 4.8327 | 3.1209 | No | No
338 |  | 2020-04-24 00:10 | 43945.0068 | 40.6449 | 54.2007 | 58.9892 | 66.2816 | -30.067 | -29.1683 | -23.3882 | -16.0319 | -12.2618 | -1.5596 | 0.68363 | 6.8892 | 10.7049 | 15.623 | 20.1184 | 20.2418 | 23.3292 | 27.4442 | 25.5139 | 31.0215 | 29.9027 | 28.545 | 29.1321 | 28.5649 | 27.7913 | 29.4632 | 30.7566 | 28.9005 | 26.9647 | 21.9145 | 19.7405 | 21.2931 | 29.0339 | 25.3997 | 4.5685 | 3.9277 | 5.8726 | 1.5281 | 3.9996 | 2.4117 | -30.067 | -29.1683 | -22.2965 | -16.9261 | -10.3628 | -0.031558 | 2.4215 | 3.6327 | 10.4947 | 16.9598 | 15.1011 | 21.7996 | 21.6012 | 27.0051 | 26.2851 | 32.5122 | 26.3343 | 28.9951 | 26.3424 | 25.1766 | 29.271 | 28.0548 | 31.7356 | 28.7365 | 25.9091 | 22.8793 | 18.693 | 19.2718 | 28.1925 | 20.4783 | 3.7782 | 3.7102 | 4.4733 | 1.5339 | 3.9768 | 3.6173 | No | No
339 |  | 2020-04-24 00:10 | 43945.0068 | 40.1166 | 54.2007 | 55.1776 | 62.2068 | -30.067 | -29.1683 | -23.1294 | -16.1955 | -11.9273 | -1.3001 | 0.98489 | 6.5411 | 10.6318 | 16.8767 | 19.5335 | 20.9258 | 23.116 | 27.3985 | 25.6677 | 30.7646 | 29.3844 | 28.3517 | 28.738 | 28.0241 | 27.7804 | 29.326 | 30.5835 | 28.8002 | 27.1394 | 21.8731 | 19.5242 | 21.1809 | 28.773 | 24.9619 | 4.4569 | 3.7657 | 5.7052 | 1.4909 | 3.9879 | 2.4852 | -30.067 | -29.1683 | -20.5578 | -19.0341 | -10.3628 | -0.031558 | 2.4215 | 3.6327 | 10.1776 | 22.271 | 1.6576 | 23.6033 | 21.6012 | 27.2578 | 27.0983 | 26.497 | 24.1392 | 25.2771 | 26.9733 | 24.6189 | 26.9369 | 27.9037 | 28.9773 | 27.1898 | 28.0787 | 19.789 | 18.776 | 24.2594 | 26.0369 | 20.2377 | 4.4783 | 2.6469 | 4.9194 | 1.6351 | 3.5237 | 2.136 | No | No
340 |  | 2020-04-24 00:10 | 43945.0068 | 40.0901 | 54.2007 | 57.4685 | 64.4253 | -30.067 | -29.1683 | -22.4473 | -16.646 | -11.6608 | -1.0902 | 1.2288 | 6.6343 | 10.5684 | 18.2105 | 18.8603 | 21.4351 | 22.9888 | 27.3832 | 25.9929 | 30.6839 | 29.2365 | 28.3874 | 28.733 | 27.9511 | 27.8254 | 29.5171 | 30.5881 | 28.599 | 26.9539 | 21.9454 | 19.3344 | 21.8901 | 28.3171 | 24.4869 | 4.4819 | 3.7968 | 5.7195 | 1.5614 | 3.8978 | 2.3531 | -30.067 | -29.1683 | -19.7734 | -21.0746 | -10.3628 | -0.031558 | 2.4464 | 9.39 | 9.6077 | 22.271 | 1.6576 | 23.6033 | 22.7568 | 27.4554 | 28.9232 | 31.6195 | 28.6615 | 31.7863 | 26.3678 | 27.3673 | 26.7022 | 29.7812 | 32.2988 | 27.0384 | 25.2511 | 20.7616 | 19.3117 | 23.4104 | 22.0965 | 18.0831 | 4.9485 | 3.5157 | 5.9226 | 2.2208 | 4.028 | 2.252 | No | No
341 |  | 2020-04-24 00:10 | 43945.0068 | 40.3933 | 54.2007 | 53.4317 | 59.6541 | -30.067 | -29.1683 | -21.939 | -17.0715 | -11.4454 | -0.91866 | 1.4299 | 7.2722 | 10.1253 | 19.0949 | 18.1891 | 21.8273 | 22.9759 | 27.4907 | 27.1435 | 30.8811 | 28.8011 | 28.7043 | 28.2825 | 27.8572 | 27.4661 | 29.8631 | 30.7767 | 28.2711 | 26.6017 | 21.6832 | 19.5681 | 22.0667 | 27.8791 | 23.9186 | 4.6809 | 3.8038 | 5.6251 | 1.6002 | 3.9796 | 2.3789 | -30.067 | -29.1683 | -19.7734 | -21.0746 | -9.0431 | -0.031558 | 2.4499 | 9.8233 | -7.7113 | 21.9795 | 1.6576 | 21.9173 | 22.8994 | 28.4498 | 31.5414 | 32.115 | 23.5319 | 23.7681 | 30.0868 | 27.2113 | 29.2635 | 33.4293 | 29.8121 | 25.0174 | 22.9346 | 21.1152 | 19.2725 | 20.9872 | 22.3117 | 14.4355 | 6.149 | 4.073 | 5.1544 | 1.6428 | 4.4878 | 1.8305 | No | No
342 |  | 2020-04-24 00:10 | 43945.0068 | 40.085 | 54.2007 | 60.4341 | 66.6438 | -30.067 | -29.1683 | -21.5476 | -17.4712 | -10.6608 | -0.77732 | 1.5945 | 7.7515 | 9.4522 | 19.5518 | 17.5203 | 21.4044 | 22.8843 | 27.6446 | 27.932 | 31.0639 | 28.5879 | 28.5191 | 29.0918 | 28.2175 | 27.8937 | 30.2018 | 31.2504 | 28.4307 | 26.8882 | 21.3879 | 19.5872 | 21.7645 | 27.3019 | 23.3153 | 4.8803 | 3.6911 | 5.4845 | 1.726 | 4.1039 | 2.4618 | -30.067 | -29.1683 | -19.7734 | -21.0746 | -7.4693 | -0.031558 | 2.4499 | 10.3721 | -7.7113 | 21.4456 | 14.6381 | 15.1277 | 20.9512 | 33.2698 | 29.3231 | 31.8592 | 28.0813 | 28.2082 | 30.8503 | 29.6595 | 27.3287 | 28.7832 | 34.0685 | 30.5133 | 28.4434 | 22.0991 | 22.0487 | 19.7296 | 23.7101 | 17.0554 | 5.2973 | 3.054 | 3.4333 | 2.4408 | 5.0458 | 3.0837 | No | No
343 |  | 2020-04-24 00:10 | 43945.0068 | 39.3133 | 54.2007 | 63.6455 | 68.575 | -30.067 | -29.1683 | -21.2392 | -17.8443 | -10.0221 | -0.82164 | 1.7304 | 8.3683 | 8.7811 | 19.8852 | 17.5228 | 20.8906 | 22.5687 | 30.367 | 27.9771 | 31.0252 | 28.5213 | 28.3472 | 28.9836 | 27.9838 | 27.522 | 29.8893 | 31.2147 | 28.3754 | 26.6071 | 21.8198 | 20.2251 | 21.5173 | 27.2645 | 22.804 | 4.9236 | 3.5448 | 5.3688 | 1.7701 | 4.3858 | 2.5961 | -30.067 | -29.1683 | -19.7734 | -21.0746 | -7.4693 | -4.1473 | 2.4499 | 10.8593 | -7.7113 | 21.4456 | 17.5376 | 15.1277 | 20.043 | 36.5277 | 26.4689 | 27.8705 | 27.2438 | 26.5042 | 28.9117 | 26.2436 | 17.8123 | 27.9079 | 31.2748 | 28.6088 | 25.7338 | 21.7013 | 20.7275 | 18.9116 | 26.783 | 17.2336 | 5.1295 | 3.0627 | 5.4435 | 1.7262 | 4.9124 | 2.6583 | No | No
344 |  | 2020-04-24 00:10 | 43945.0068 | 39.7162 | 54.2007 | 51.6996 | 60.4459 | -30.067 | -29.1683 | -20.9921 | -18.1905 | -9.5424 | -1.3465 | 1.8432 | 8.8336 | 9.0191 | 20.151 | 17.525 | 20.4262 | 22.2797 | 31.8373 | 27.457 | 30.556 | 28.43 | 28.4495 | 29.1977 | 27.8651 | 27.364 | 29.9262 | 31.2666 | 28.5768 | 26.6399 | 21.9089 | 19.9906 | 21.3641 | 26.9864 | 22.3004 | 4.925 | 3.5931 | 5.5105 | 1.7543 | 4.213 | 2.3617 | -30.067 | -29.1683 | -19.7734 | -21.0746 | -7.4693 | -7.3949 | 1.333 | 10.8593 | 13.007 | 20.4568 | 17.5376 | 17.4387 | 20.3037 | 34.1656 | 18.6554 | 27.9838 | 31.2592 | 30.0272 | 28.131 | 26.3292 | 30.8396 | 32.2194 | 27.2989 | 28.7024 | 24.5646 | 23.7049 | 18.6132 | 19.2686 | 25.8017 | 14.2883 | 5.2675 | 3.3629 | 6.4846 | 2.1261 | 3.1522 | 1.5216 | No | No
345 |  | 2020-04-24 00:10 | 43945.0068 | 40.5605 | 54.2007 | 57.9993 | 64.1257 | -30.067 | -29.1683 | -20.7916 | -18.5098 | -9.1709 | -1.8512 | 1.4119 | 9.1949 | 9.8816 | 19.8275 | 17.5268 | 20.1831 | 22.075 | 31.817 | 26.8524 | 30.3757 | 29.3028 | 28.719 | 29.367 | 28.475 | 27.7948 | 30.2949 | 31.0424 | 28.4553 | 26.5064 | 22.1016 | 19.7616 | 20.8366 | 26.8712 | 21.6868 | 4.8413 | 3.5344 | 5.4239 | 1.8207 | 4.2539 | 2.3065 | -30.067 | -29.1683 | -19.2098 | -20.9764 | -7.4693 | -7.3949 | -7.8691 | 9.9626 | 13.007 | 14.1308 | 17.5376 | 18.3994 | 20.7061 | 31.6966 | 16.6315 | 30.5163 | 31.8116 | 30.4694 | 31.1463 | 31.7394 | 24.5114 | 29.3816 | 29.7452 | 25.6199 | 26.9084 | 22.9341 | 17.089 | 13.1279 | 23.2961 | 10.4686 | 3.7695 | 3.3959 | 6.2362 | 1.6535 | 4.9409 | 1.32 | No | No
346 |  | 2020-04-24 00:10 | 43945.0068 | 41.3303 | 54.2007 | 54.4624 | 63.4562 | -30.067 | -29.1683 | -20.3826 | -18.7821 | -8.877 | -2.3342 | 0.81331 | 9.0807 | 10.5292 | 19.3377 | 17.6101 | 19.9641 | 21.9001 | 31.585 | 26.2312 | 30.5702 | 29.4366 | 28.6684 | 29.0439 | 28.404 | 27.6606 | 29.9061 | 30.6074 | 28.1075 | 26.4699 | 22.2514 | 19.4229 | 20.2937 | 26.2777 | 21.0628 | 4.7956 | 3.6401 | 5.7274 | 1.8467 | 4.1357 | 2.2132 | -30.067 | -29.1683 | -18.4078 | -20.8175 | -7.4693 | -7.3949 | -7.8691 | 7.8706 | 13.4572 | 14.1308 | 18.5055 | 18.3994 | 19.825 | 25.6409 | 29.2665 | 31.0472 | 25.7655 | 27.3147 | 25.6635 | 25.427 | 28.6551 | 25.1643 | 26.4602 | 25.0661 | 27.3644 | 21.9182 | 15.9169 | 12.3864 | 14.5137 | 10.5189 | 4.7108 | 3.0291 | 5.7235 | 2.124 | 3.4159 | 2.3042 | No | No
347 |  | 2020-04-24 00:10 | 43945.0068 | 40.9876 | 54.2007 | 56.3075 | 63.8038 | -30.067 | -29.1683 | -20.0322 | -19.0261 | -8.6935 | -2.794 | 0.22741 | 8.9237 | 11.1642 | 18.8707 | 17.7528 | 19.7679 | 21.4553 | 31.0055 | 27.7744 | 30.5231 | 28.9576 | 28.7991 | 29.3815 | 27.9284 | 27.7277 | 29.3574 | 30.7244 | 27.9172 | 26.7426 | 21.9059 | 19.1047 | 19.7416 | 25.6271 | 20.456 | 4.8172 | 3.465 | 5.6253 | 1.7673 | 4.0797 | 2.2336 | -30.067 | -29.1683 | -18.4078 | -20.8175 | -8.1254 | -7.3949 | -7.8691 | 7.8788 | 13.7065 | 12.5384 | 18.5055 | 18.2103 | 14.947 | 27.3439 | 32.1671 | 30.3103 | 27.0622 | 28.8967 | 31.7727 | 23.4519 | 30.4405 | 28.3708 | 33.7179 | 28.3851 | 26.2754 | 17.5556 | 18.3301 | 14.3761 | 14.8872 | 12.068 | 4.9453 | 3.9994 | 5.7555 | 1.3097 | 3.6423 | 2.2036 | No | No
348 |  | 2020-04-24 00:10 | 43945.0068 | 40.2932 | 54.2007 | 53.6545 | 59.6541 | -30.067 | -29.1683 | -19.754 | -19.246 | -8.6224 | -3.2293 | -0.34433 | 8.79 | 11.6414 | 18.2805 | 17.8712 | 19.5519 | 20.9327 | 31.3301 | 28.676 | 30.5707 | 28.8985 | 28.5414 | 29.161 | 27.6125 | 28.5214 | 29.5017 | 31.0681 | 27.8787 | 26.3774 | 21.8947 | 19.335 | 19.3293 | 25.0023 | 19.8253 | 4.7031 | 3.7393 | 5.7259 | 1.6906 | 4.0967 | 2.3875 | -30.067 | -29.1683 | -18.4078 | -20.8175 | -8.2278 | -7.3949 | -6.8409 | 7.9357 | 13.7065 | 9.9978 | 18.5055 | 18.0126 | 14.947 | 34.6025 | 31.5288 | 31.1485 | 28.8302 | 23.7635 | 16.0577 | 25.8637 | 30.2315 | 29.4403 | 29.6939 | 25.8804 | 23.2803 | 21.5295 | 21.2541 | 14.8813 | 14.9316 | 9.265 | 3.486 | 4.5873 | 6.2658 | 0.51057 | 4.3198 | 3.9356 | No | No
349 |  | 2020-04-24 00:10 | 43945.0068 | 39.8827 | 54.2007 | 58.8947 | 64.4253 | -30.067 | -29.1683 | -19.5297 | -19.443 | -8.5625 | -3.6391 | -0.79746 | 8.6753 | 12.0112 | 17.7041 | 17.9698 | 19.3585 | 20.8646 | 31.9901 | 29.2037 | 30.7182 | 28.6164 | 27.9892 | 29.0867 | 27.4256 | 28.5889 | 29.4566 | 30.8235 | 27.5531 | 26.2992 | 21.4952 | 19.6143 | 18.8392 | 24.3807 | 19.2187 | 4.7235 | 3.7803 | 5.8487 | 1.6786 | 4.0719 | 2.5 | -30.067 | -29.1683 | -18.4078 | -20.8175 | -8.2278 | -4.1922 | -4.7126 | 7.9357 | 10.7144 | 9.9978 | 19.0566 | 18.0126 | 23.1801 | 32.7847 | 28.8884 | 31.715 | 22.9879 | 23.2941 | 30.6926 | 25.2559 | 32.4225 | 27.9364 | 30.1574 | 29.6587 | 26.4424 | 18.4179 | 19.6337 | 17.3463 | 13.2236 | 11.2789 | 5.5675 | 4.1047 | 6.6118 | 2.1008 | 3.7216 | 2.563 | No | No
350 |  | 2020-04-24 00:10 | 43945.0068 | 40.7011 | 54.2007 | 59.0889 | 66.0886 | -30.067 | -29.1683 | -19.3469 | -19.6187 | -8.512 | -3.4289 | -1.1914 | 8.5749 | 11.3305 | 17.1429 | 18.2386 | 19.0718 | 21.407 | 31.5603 | 28.6576 | 30.8875 | 28.0872 | 27.8659 | 28.9066 | 27.8155 | 29.5117 | 29.1216 | 30.5751 | 27.8509 | 26.14 | 21.3919 | 19.5219 | 19.002 | 23.7704 | 18.681 | 4.7582 | 3.8366 | 5.9613 | 1.7368 | 4.0054 | 2.5651 | -30.067 | -29.1683 | -18.4078 | -20.8175 | -8.2278 | -2.369 | -4.7126 | 7.9357 | -10.075 | 9.007 | 19.5455 | 13.3215 | 23.6777 | 24.0464 | 22.0024 | 31.8238 | 28.3211 | 29.422 | 23.8797 | 30.4234 | 27.7372 | 29.8559 | 32.0192 | 26.46 | 28.2447 | 21.712 | 20.3881 | 18.9408 | 15.7726 | 11.107 | 4.1333 | 5.3949 | 5.511 | 1.585 | 4.1132 | 2.7717 | No | No
351 |  | 2020-04-24 00:10 | 43945.0068 | 37.716 | 54.2007 | 55.1597 | 63.4562 | -30.067 | -29.1683 | -19.1523 | -19.5784 | -8.4694 | -3.2571 | -1.5587 | 8.651 | 10.6506 | 16.5314 | 18.4556 | 18.4553 | 21.6405 | 31.0645 | 28.1999 | 30.9709 | 29.0969 | 28.7128 | 28.5459 | 29.5415 | 29.3721 | 29.4895 | 31.2356 | 28.0381 | 26.5669 | 21.5125 | 19.613 | 18.7176 | 23.2005 | 18.1733 | 4.646 | 4.0646 | 5.798 | 1.5844 | 4.1455 | 2.5134 | -30.067 | -29.1683 | -17.9436 | -18.327 | -8.2278 | -2.369 | -4.7126 | 9.9092 | 5.167 | 6.5878 | 19.5455 | 8.782 | 20.5132 | 29.1041 | 24.7435 | 30.5613 | 31.986 | 31.5388 | 24.9144 | 33.5851 | 28.4023 | 30.6112 | 33.1282 | 27.4334 | 26.5421 | 22.9419 | 19.3833 | 17.7734 | 14.4337 | 12.2174 | 4.8422 | 3.4257 | 5.7912 | 0.43741 | 4.8835 | 2.1807 | No | No
352 |  | 2020-04-24 00:10 | 43945.0068 | 39.7952 | 54.2007 | 53.5616 | 62.2068 | -30.067 | -29.1683 | -18.9536 | -19.3718 | -8.4333 | -3.1156 | -1.8989 | 8.859 | 10.9096 | 15.9206 | 18.6328 | 17.8494 | 21.3084 | 31.0004 | 27.8221 | 30.816 | 28.9199 | 28.6663 | 27.9825 | 28.997 | 28.9257 | 29.5058 | 31.2601 | 27.7335 | 27.0233 | 21.6373 | 19.4833 | 18.5689 | 22.6375 | 17.594 | 4.6736 | 3.7474 | 5.8519 | 1.4386 | 4.2636 | 2.5248 | -30.067 | -29.1683 | -17.9436 | -18.327 | -8.2278 | -2.369 | -4.7126 | 9.9092 | 14.0827 | 6.5878 | 19.5455 | 8.782 | 18.5923 | 30.6048 | 23.6271 | 28.6786 | 31.3117 | 26.0366 | 29.1341 | 26.6067 | 26.603 | 28.2822 | 30.9978 | 25.9225 | 29.3873 | 21.4127 | 16.7762 | 16.6659 | 15.304 | 10.4915 | 4.2002 | 2.1025 | 6.7797 | 0.51071 | 4.0353 | 2.8648 | No | No
353 |  | 2020-04-24 00:10 | 43945.0068 | 39.7872 | 54.2007 | 57.115 | 63.8038 | -30.067 | -29.1683 | -18.7909 | -19.2029 | -8.4724 | -2.9983 | -2.1204 | 8.9659 | 11.5434 | 15.3743 | 18.4555 | 17.3225 | 21.0032 | 30.8358 | 27.3636 | 30.4709 | 29.86 | 28.9147 | 28.813 | 28.8062 | 28.5607 | 29.4886 | 31.1316 | 27.617 | 28.0504 | 21.4625 | 19.3595 | 18.3298 | 22.0454 | 17.0793 | 4.6689 | 3.8251 | 5.8727 | 1.3221 | 4.2947 | 2.6297 | -30.067 | -29.1683 | -17.9436 | -18.327 | -11.1506 | -2.369 | -1.2546 | 7.8538 | 14.0827 | 12.5529 | 12.7259 | 15.3364 | 23.7438 | 27.4184 | 22.787 | 31.5597 | 30.3157 | 31.1471 | 30.7674 | 26.3769 | 25.1775 | 29.8889 | 28.7242 | 28.8017 | 31.5123 | 21.4049 | 19.5668 | 15.0968 | 13.7225 | 10.6883 | 3.91 | 3.5981 | 4.5928 | 1.9593 | 5.8213 | 3.0957 | No | No
354 |  | 2020-04-24 00:10 | 43945.0068 | 40.7727 | 54.2007 | 58.2245 | 64.4253 | -30.067 | -29.1683 | -18.6566 | -19.0636 | -8.9911 | -2.9006 | -1.7426 | 8.632 | 12.0199 | 15.2169 | 17.9643 | 17.2772 | 22.4233 | 30.3613 | 26.8561 | 31.0923 | 29.4861 | 28.8046 | 28.9791 | 28.7163 | 28.2812 | 29.542 | 31.2193 | 27.5225 | 28.2528 | 21.6144 | 19.172 | 17.9038 | 21.4501 | 16.5372 | 4.5024 | 3.9567 | 5.7897 | 1.4047 | 4.464 | 2.6227 | -30.067 | -29.1683 | -17.9436 | -18.327 | -14.8775 | -2.369 | -0.018115 | 5.8942 | 14.0827 | 14.1608 | 12.7259 | 17.0018 | 27.0837 | 25.474 | 19.0668 | 34.9907 | 27.8861 | 28.6384 | 29.1696 | 27.7353 | 27.6757 | 29.3174 | 31.8291 | 24.1105 | 30.2362 | 22.786 | 19.4519 | 13.6147 | 12.6543 | 8.3966 | 3.8729 | 4.7431 | 5.4284 | 1.2167 | 4.876 | 1.8628 | No | No
355 |  | 2020-04-24 00:10 | 43945.0068 | 40.2043 | 54.2007 | 59.5678 | 64.9689 | -30.067 | -29.1683 | -18.545 | -18.9481 | -9.4891 | -3.0012 | -1.444 | 8.3249 | 12.1773 | 15.0779 | 17.4957 | 17.238 | 23.4985 | 29.7928 | 26.2848 | 32.3815 | 29.4931 | 28.7797 | 29.2885 | 28.2386 | 28.2212 | 29.5448 | 31.0271 | 27.2716 | 28.4403 | 21.7577 | 19.2817 | 17.767 | 20.8813 | 16.3136 | 6.5121 | 4.1761 | 5.785 | 1.5426 | 4.3763 | 2.4891 | -30.067 | -29.1683 | -17.9436 | -18.327 | -14.8775 | -5.2836 | -0.018115 | 5.8942 | 11.6789 | 14.1608 | 12.7259 | 17.0018 | 25.998 | 8.805 | 17.5155 | 35.4292 | 30.5044 | 26.4218 | 30.573 | 25.9798 | 24.569 | 30.9789 | 32.7987 | 27.1164 | 28.4292 | 23.0515 | 18.2768 | 16.8298 | 14.1527 | 16.6322 | 12.9642 | 7.9067 | 5.8039 | 1.9033 | 3.9129 | 2.0036 | No | No
356 |  | 2020-04-24 00:10 | 43945.0068 | 47.1649 | 57.211 | 58.3882 | 65.8866 | -30.067 | -29.1683 | -18.452 | -18.8518 | -9.9649 | -3.2684 | -1.2044 | 8.0443 | 12.108 | 14.9555 | 17.0511 | 17.1574 | 23.3296 | 29.1134 | 25.6721 | 32.1855 | 30.066 | 28.6329 | 28.8781 | 27.9518 | 27.9527 | 30.0169 | 31.6098 | 27.5586 | 28.4494 | 21.8536 | 19.4025 | 17.5988 | 20.3347 | 16.2442 | 7.7733 | 5.0906 | 5.6758 | 1.5158 | 4.497 | 2.409 | -30.067 | -29.1683 | -17.9436 | -18.327 | -14.8775 | -5.2836 | -0.018115 | 5.5201 | 11.6789 | 12.106 | 21.1347 | 16.1837 | 17.6989 | 23.1619 | 20.3714 | 24.2564 | 33.8805 | 26.1696 | 21.7725 | 27.1135 | 27.3781 | 30.8296 | 33.1934 | 28.229 | 30.2166 | 19.0646 | 21.3066 | 23.8541 | 30.8226 | 28.7609 | 13.2478 | 16.9285 | 4.2557 | 3.0275 | 5.3631 | 2.717 | No | No
357 |  | 2020-04-24 00:10 | 43945.0068 | 46.3761 | 54.2007 | 59.2995 | 66.2816 | -30.067 | -29.1683 | -18.3888 | -18.7011 | -10.4171 | -3.5104 | -1.1677 | 7.7213 | 12.0335 | 14.4197 | 18.948 | 17.0126 | 22.8427 | 28.957 | 25.7024 | 31.8018 | 30.5548 | 28.1643 | 28.4207 | 29.0529 | 28.0783 | 30.0393 | 31.8908 | 27.2997 | 29.0283 | 29.7256 | 30.6135 | 29.2066 | 25.0263 | 21.8412 | 15.4362 | 11.0533 | 5.9349 | 1.8666 | 4.4625 | 2.4951 | -30.067 | -28.9645 | -18.2092 | -17.2379 | -14.8775 | -5.2836 | -3.4985 | 5.1106 | 11.3644 | 8.0717 | 23.8199 | 16.0531 | 17.6989 | 29.0614 | 27.6204 | 29.9616 | 29.9973 | 26.348 | 22.1331 | 32.8615 | 29.3695 | 31.1707 | 30.1957 | 40.5122 | 36.6211 | 37.9421 | 39.3536 | 37.844 | 29.0004 | 22.8492 | 23.1442 | 14.9401 | 8.5879 | 2.3303 | 3.366 | 2.1352 | No | No
358 |  | 2020-04-24 00:10 | 43945.0068 | 50.5735 | 60.2213 | 54.3785 | 64.1257 | -30.067 | -29.1683 | -18.3761 | -18.3928 | -10.8444 | -3.7283 | -1.604 | 7.4249 | 11.9282 | 13.9032 | 20.0949 | 16.8851 | 22.9002 | 28.9724 | 26.1993 | 31.4446 | 30.176 | 28.2301 | 28.4071 | 28.8962 | 27.9747 | 30.273 | 32.5011 | 36.3961 | 33.8908 | 29.9707 | 31.9008 | 30.5447 | 26.9154 | 23.4505 | 15.9484 | 11.5038 | 6.8601 | 2.2526 | 4.3102 | 2.528 | -30.067 | -28.7699 | -18.3015 | -16.9281 | -15.2752 | -5.2836 | -5.7866 | 5.365 | 11.2543 | 8.0717 | 23.8199 | 16.0531 | 25.9647 | 29.5359 | 29.383 | 26.25 | 22.5126 | 29.4986 | 28.6619 | 26.1291 | 24.5736 | 31.4853 | 35.5093 | 42.3823 | 40.6942 | 36.7534 | 36.6852 | 34.9299 | 33.7119 | 32.4027 | 20.1841 | 13.4776 | 10.7397 | 4.4981 | 2.2267 | 2.9895 | No | No
359 |  | 2020-04-24 00:10 | 43945.0068 | 46.852 | 57.211 | 57.9526 | 67.136 | -30.067 | -29.1683 | -18.3652 | -18.1458 | -11.3715 | -3.9235 | -2.0148 | 7.2761 | 11.8361 | 13.5805 | 20.8802 | 16.8209 | 23.6395 | 29.132 | 26.9608 | 30.9924 | 29.6805 | 28.4548 | 28.3408 | 28.6833 | 27.9576 | 30.1606 | 32.4703 | 37.1118 | 34.5688 | 32.8295 | 35.8223 | 31.6004 | 28.9986 | 26.4033 | 16.781 | 11.5487 | 7.3735 | 2.3074 | 4.1509 | 2.4888 | -30.067 | -28.7699 | -18.3015 | -16.9281 | -20.1081 | -5.2836 | -5.7866 | 6.821 | 11.2543 | 13.7437 | 23.8199 | 17.0322 | 26.4629 | 29.9636 | 30.4906 | 26.8512 | 26.3958 | 29.3327 | 30.6396 | 25.6712 | 28.2356 | 31.4372 | 38.6519 | 42.0652 | 41.2644 | 36.499 | 42.2203 | 33.2004 | 31.8169 | 27.5138 | 17.023 | 10.2407 | 8.9921 | 1.9654 | 3.4756 | 2.3381 | No | No
360 |  | 2020-04-24 00:10 | 43945.0068 | 41.8114 | 54.2007 | 56.9719 | 63.4562 | -30.067 | -29.1683 | -18.356 | -17.9454 | -11.9586 | -4.0974 | -2.3993 | 7.2125 | 11.6869 | 13.7609 | 21.0903 | 16.8966 | 24.0765 | 29.2312 | 28.3365 | 30.5901 | 29.45 | 28.4539 | 28.8285 | 29.0907 | 27.726 | 30.4165 | 36.6543 | 39.2479 | 36.3005 | 32.9449 | 35.6564 | 31.0362 | 28.7742 | 26.121 | 16.4815 | 11.4158 | 7.3817 | 2.3566 | 3.995 | 2.3955 | -30.067 | -28.7699 | -18.3015 | -16.9281 | -20.1081 | -5.2836 | -5.7866 | 6.821 | 7.636 | 14.6885 | 19.6836 | 17.3149 | 25.0264 | 29.3935 | 33.4413 | 26.9777 | 26.1157 | 29.4716 | 29.8903 | 34.3692 | 28.7588 | 29.437 | 44.8904 | 43.2253 | 34.7871 | 30.8369 | 28.8934 | 22.9176 | 25.5136 | 25.2458 | 13.5042 | 9.6849 | 5.8111 | 2.7239 | 3.3037 | 1.244 | No | No
361 |  | 2020-04-24 00:10 | 43945.0068 | 40.6288 | 54.2007 | 58.7446 | 64.9689 | -30.067 | -29.1683 | -18.3481 | -17.7814 | -12.5318 | -4.384 | -2.757 | 7.1575 | 11.0654 | 13.9093 | 20.9113 | 16.9602 | 24.1281 | 29.2246 | 29.1988 | 30.2096 | 28.847 | 29.0812 | 28.5451 | 31.7227 | 28.1389 | 31.7541 | 38.169 | 38.9424 | 36.168 | 32.5187 | 35.1354 | 30.4769 | 28.2869 | 25.8215 | 16.1935 | 11.025 | 7.2614 | 2.2956 | 4.0235 | 2.3934 | -30.067 | -28.7699 | -18.3015 | -16.9281 | -20.1081 | -11.1035 | -5.7866 | 6.821 | 1.0539 | 14.6885 | 19.6836 | 17.3149 | 24.4181 | 29.1856 | 28.9786 | 26.421 | 29.488 | 31.9759 | 23.0799 | 37.7569 | 29.8262 | 37.5307 | 37.3856 | 33.7306 | 33.4151 | 26.9731 | 29.6173 | 23.196 | 21.9187 | 20.481 | 17.2612 | 9.2759 | 6.664 | 2.1396 | 3.8251 | 2.947 | No | No
362 |  | 2020-04-24 00:10 | 43945.0068 | 40.5334 | 54.2007 | 61.1468 | 64.9689 | -30.067 | -29.1683 | -18.3414 | -17.646 | -13.0893 | -5.0598 | -2.8744 | 6.9955 | 10.4535 | 14.1242 | 20.7523 | 17.4462 | 24.1716 | 29.0871 | 28.7882 | 29.7994 | 29.445 | 29.2222 | 28.902 | 32.7398 | 28.7655 | 32.2936 | 37.8713 | 38.3777 | 35.6715 | 31.9163 | 34.6036 | 29.8735 | 27.7155 | 25.295 | 16.2445 | 11.0143 | 7.2681 | 2.236 | 3.8763 | 2.3935 | -30.067 | -28.7699 | -18.6039 | -15.876 | -20.1081 | -23.307 | -2.2935 | 4.8378 | 2.6199 | 16.7005 | 19.6836 | 20.9082 | 22.8807 | 26.987 | 27.6939 | 29.6153 | 28.9198 | 26.6333 | 32.8625 | 36.2274 | 30.2718 | 28.6913 | 30.3016 | 32.409 | 28.2779 | 23.8958 | 26.43 | 19.6402 | 23.2034 | 19.3929 | 11.3151 | 15.8323 | 7.7365 | 1.817 | 3.0622 | 2.5046 | No | No
363 |  | 2020-04-24 00:10 | 43945.0068 | 39.558 | 54.2007 | 54.9086 | 62.6644 | -30.067 | -29.1683 | -18.4692 | -16.9619 | -13.6296 | -5.734 | -2.7846 | 6.7399 | 9.9622 | 14.8319 | 20.6118 | 18.1576 | 23.7141 | 28.8369 | 29.1017 | 30.1033 | 28.8853 | 28.9652 | 29.619 | 33.2425 | 28.744 | 32.0157 | 37.354 | 37.8186 | 35.1938 | 31.3639 | 33.9649 | 29.255 | 27.3567 | 24.7777 | 15.7863 | 13.7861 | 7.185 | 2.1679 | 3.9529 | 2.4592 | -30.067 | -28.7699 | -19.6627 | -13.7132 | -20.1081 | -23.307 | -2.2935 | 4.8378 | 5.4262 | 17.5729 | 20.6563 | 20.9082 | 17.5353 | 26.0705 | 31.4581 | 30.2826 | 18.1865 | 25.2989 | 30.8459 | 32.5042 | 27.9421 | 31.0608 | 29.5465 | 27.4116 | 30.513 | 21.803 | 21.3099 | 17.4918 | 22.2846 | 17.1093 | 11.6338 | 18.1749 | 6.0591 | 1.6925 | 4.8212 | 2.1129 | No | No
364 |  | 2020-04-24 00:10 | 43945.0068 | 40.1185 | 54.2007 | 57.3095 | 64.7056 | -30.067 | -29.1683 | -18.6244 | -16.3083 | -14.1511 | -6.4063 | -2.7094 | 6.5767 | 9.5305 | 15.3566 | 20.7448 | 18.6846 | 23.2042 | 28.3498 | 29.1303 | 29.8172 | 28.3898 | 28.4388 | 29.3361 | 32.9241 | 28.6454 | 31.9555 | 36.7146 | 37.199 | 34.7002 | 30.8145 | 33.3268 | 28.6105 | 26.9347 | 25.7931 | 16.0295 | 13.6998 | 7.13 | 2.0504 | 4.0308 | 2.4164 | -30.067 | -28.7699 | -19.6627 | -13.7132 | -20.1081 | -23.307 | -2.2935 | 7.2404 | 5.4262 | 17.5729 | 21.4505 | 20.9082 | 21.1604 | 20.7711 | 22.5118 | 25.9472 | 26.2596 | 26.2499 | 23.1195 | 33.2935 | 29.9778 | 30.7329 | 28.6139 | 27.8165 | 30.0955 | 25.6548 | 22.3914 | 17.2969 | 26.0432 | 31.0819 | 18.5852 | 14.3458 | 8.1334 | 0.65963 | 4.4165 | 2.0418 | No | No
365 |  | 2020-04-24 00:10 | 43945.0068 | 39.1899 | 54.2007 | 53.8147 | 61.6953 | -30.067 | -29.0979 | -18.7615 | -15.8186 | -14.5352 | -7.0765 | -2.6461 | 6.8603 | 9.1246 | 15.6 | 20.8552 | 19.1307 | 23.422 | 27.7922 | 28.4485 | 29.319 | 28.0453 | 28.3047 | 29.0045 | 32.9148 | 28.792 | 31.47 | 36.225 | 36.6172 | 34.3015 | 30.3002 | 32.7218 | 27.9822 | 26.7362 | 26.2303 | 16.0773 | 13.7562 | 7.1634 | 2.0316 | 4.1276 | 2.4011 | -30.067 | -28.3062 | -19.6627 | -13.7132 | -16.2009 | -23.307 | -1.8617 | 8.2266 | 5.4972 | 15.624 | 21.4505 | 21.3079 | 25.4708 | 22.202 | 21.9691 | 27.528 | 21.6409 | 25.8964 | 26.1661 | 29.5449 | 30.086 | 30.7791 | 30.495 | 27.8515 | 30.5157 | 22.1078 | 23.7984 | 18.0085 | 21.9154 | 24.9962 | 12.7859 | 11.6108 | 6.1746 | 2.1094 | 5.1467 | 2.4427 | No | No
366 |  | 2020-04-24 00:10 | 43945.0068 | 39.9497 | 54.2007 | 60.0019 | 64.4253 | -30.067 | -28.9636 | -18.8821 | -15.4402 | -14.7038 | -7.7442 | -2.2419 | 7.0885 | 8.77 | 15.5517 | 20.9474 | 19.5369 | 23.7883 | 27.3617 | 28.2383 | 30.1969 | 28.8964 | 27.7902 | 28.5926 | 32.6628 | 29.0467 | 31.4994 | 35.6667 | 36.0067 | 33.8535 | 29.6867 | 32.1419 | 27.4017 | 26.2073 | 26.0175 | 15.5199 | 13.326 | 7.0496 | 1.9787 | 4.1921 | 2.272 | -30.067 | -28.2439 | -19.6627 | -13.7132 | -15.8476 | -11.3547 | 0.3461 | 8.2266 | 5.9645 | 15.2576 | 21.4505 | 21.3621 | 25.4708 | 23.2764 | 27.9076 | 35.1432 | 34.1821 | 19.5095 | 25.2521 | 30.4331 | 27.7528 | 32.8268 | 29.7096 | 26.4908 | 27.8646 | 22.5342 | 23.0021 | 18.5944 | 18.4903 | 23.3854 | 7.8876 | 9.1302 | 6.0651 | 1.7297 | 4.2778 | 1.0392 | No | No
367 |  | 2020-04-24 00:10 | 43945.0068 | 40.5316 | 54.2007 | 57.2701 | 65.2171 | -30.067 | -28.852 | -18.9878 | -15.1412 | -14.8532 | -7.7517 | -1.7539 | 7.2744 | 8.4574 | 15.51 | 20.803 | 19.856 | 23.7781 | 26.9009 | 27.9237 | 30.6718 | 29.2503 | 27.2185 | 28.1788 | 32.3497 | 28.7019 | 31.6117 | 35.1738 | 35.3691 | 33.31 | 29.1163 | 31.5279 | 26.7822 | 25.6343 | 25.5874 | 15.0505 | 12.8044 | 6.9253 | 1.9016 | 4.2711 | 2.2132 | -30.067 | -28.2439 | -19.6627 | -13.7132 | -15.8476 | -7.2718 | 0.3461 | 7.8307 | 5.9645 | 15.2576 | 17.5331 | 20.8637 | 21.0458 | 19.5083 | 19.9032 | 27.6846 | 26.224 | 25.6209 | 26.5876 | 27.7101 | 27.9068 | 28.4643 | 31.1544 | 25.0516 | 29.814 | 20.6573 | 22.1915 | 19.1114 | 18.2907 | 20.61 | 17.1021 | 8.63 | 4.8315 | 1.0313 | 3.6092 | 2.1285 | No | No
368 |  | 2020-04-24 00:10 | 43945.0068 | 40.1814 | 54.2007 | 53.9086 | 61.1154 | -30.067 | -28.7593 | -19.0802 | -14.9012 | -14.985 | -7.6782 | -1.3766 | 7.2923 | 8.3294 | 15.7099 | 20.454 | 19.6116 | 23.4715 | 26.288 | 27.354 | 30.3498 | 29.1651 | 27.6352 | 27.9902 | 31.7924 | 28.901 | 31.2567 | 34.8653 | 34.8686 | 33.0067 | 28.5999 | 30.9307 | 26.2097 | 25.0768 | 25.11 | 15.3472 | 12.5261 | 6.7009 | 1.9718 | 3.9898 | 2.1764 | -30.067 | -28.2439 | -19.6627 | -13.7132 | -15.8476 | -7.2718 | 0.3461 | 7.3951 | 9.3786 | 18.5563 | 17.5331 | 12.5858 | 21.0458 | 16.8288 | 20.4462 | 27.8714 | 27.5811 | 28.5833 | 22.9534 | 24.2955 | 30.3121 | 29.8735 | 30.4456 | 29.9059 | 30.3623 | 23.2888 | 21.7673 | 17.4288 | 22.3744 | 18.8947 | 14.2814 | 22.3032 | 5.9012 | 2.4275 | 2.1671 | 2.255 | No | No
369 |  | 2020-04-24 00:10 | 43945.0068 | 40.6429 | 54.2007 | 59.5672 | 68.4622 | -30.067 | -28.712 | -19.3007 | -14.4556 | -15.1008 | -7.6165 | -1.0784 | 7.3074 | 8.6379 | 16.4472 | 20.1319 | 19.0711 | 23.2008 | 26.1982 | 26.8407 | 30.1761 | 28.6286 | 27.2402 | 27.6029 | 31.34 | 28.8097 | 31.0123 | 34.2869 | 34.3365 | 32.568 | 28.0479 | 30.3139 | 25.5936 | 24.8315 | 24.558 | 15.5926 | 16.3756 | 6.5289 | 1.8638 | 3.9656 | 2.1634 | -30.067 | -28.6233 | -22.4151 | -11.6098 | -15.8476 | -7.2718 | 0.3461 | 6.1961 | 10.1028 | 19.2654 | 17.5331 | 12.5858 | 21.3361 | 28.1904 | 21.2232 | 31.5323 | 24.7164 | 21.2964 | 24.9823 | 26.7401 | 26.158 | 27.0243 | 30.1915 | 29.2865 | 26.903 | 20.4633 | 19.4175 | 17.038 | 19.2787 | 26.9174 | 20.4449 | 16.7095 | 5.5209 | 1.6461 | 4.152 | 1.8155 | No | No
370 |  | 2020-04-24 00:10 | 43945.0068 | 41.2057 | 54.2007 | 63.3914 | 69.292 | -30.067 | -28.7007 | -19.6381 | -13.9052 | -15.2022 | -7.5644 | -0.83903 | 6.8163 | 8.885 | 16.9908 | 19.8367 | 18.5494 | 22.983 | 26.5524 | 26.318 | 30.672 | 28.44 | 26.678 | 27.2067 | 30.7702 | 29.146 | 30.7341 | 34.0623 | 33.868 | 32.2928 | 27.4944 | 29.68 | 25.041 | 24.5357 | 26.3615 | 17.5418 | 16.186 | 6.52 | 1.9377 | 4.0874 | 2.0789 | -30.067 | -28.6233 | -22.4151 | -11.6098 | -15.7218 | -7.2718 | -0.64486 | -7.1623 | 10.1028 | 19.2654 | 17.5395 | 12.5858 | 21.4287 | 27.1713 | 19.2993 | 31.8432 | 24.5906 | 21.8324 | 26.086 | 29.2168 | 32.8522 | 27.1815 | 31.8278 | 26.8535 | 30.7352 | 21.3521 | 21.7182 | 18.1738 | 23.6662 | 30.5419 | 21.4177 | 15.0155 | 5.8256 | 1.8557 | 4.8064 | 1.9145 | No | No
371 |  | 2020-04-24 00:10 | 43945.0068 | 39.7713 | 54.2007 | 60.2829 | 67.7159 | -30.067 | -28.6907 | -19.9485 | -13.4848 | -15.2523 | -7.5205 | -1.0453 | 6.1606 | 9.0017 | 16.903 | 19.5689 | 20.4516 | 22.7879 | 26.2406 | 25.7778 | 30.6643 | 27.9058 | 26.3915 | 27.4518 | 31.1841 | 29.4849 | 30.7597 | 33.6928 | 33.409 | 32.1077 | 26.9773 | 29.084 | 24.4993 | 24.2646 | 26.2789 | 17.4921 | 15.7959 | 6.2909 | 1.9812 | 4.1002 | 2.0391 | -30.067 | -28.6233 | -22.4151 | -11.6098 | -15.5198 | -7.2718 | -3.0647 | -7.1623 | 7.2278 | 6.9921 | 17.5501 | 28.06 | 21.5313 | 20.3224 | 23.204 | 29.2848 | 26.6306 | 24.6669 | 26.5571 | 32.5504 | 32.9864 | 33.3513 | 29.3115 | 30.319 | 33.0982 | 20.9776 | 17.5108 | 16.4035 | 21.5471 | 22.5241 | 10.8415 | 9.4004 | 5.227 | 2.1134 | 5.219 | 1.5073 | No | No
372 |  | 2020-04-24 00:10 | 43945.0068 | 39.04 | 54.2007 | 55.2914 | 61.6953 | -30.067 | -28.682 | -20.2325 | -13.1554 | -15.2904 | -7.4833 | -1.2876 | 5.5097 | 8.5267 | 16.2928 | 19.3266 | 22.745 | 22.6371 | 25.7412 | 25.7015 | 30.2474 | 27.9867 | 26.0672 | 27.0776 | 30.8396 | 30.9673 | 30.7715 | 33.316 | 33.0379 | 32.1429 | 26.5734 | 28.4669 | 23.9215 | 23.8904 | 25.9132 | 16.9484 | 15.3687 | 6.2832 | 2.0066 | 4.2278 | 1.9368 | -30.067 | -28.6233 | -22.4151 | -11.6098 | -15.5198 | -7.7494 | -3.0647 | -2.8426 | 3.6308 | 6.9921 | 17.5501 | 28.06 | 21.6316 | 26.6715 | 24.8527 | 24.4459 | 28.3825 | 25.245 | 26.2041 | 28.5968 | 33.4048 | 30.9747 | 30.047 | 26.7533 | 29.7001 | 24.2789 | 17.6466 | 17.1466 | 18.9007 | 20.5482 | 9.9086 | 11.3754 | 5.3208 | 2.6961 | 4.5262 | 2.0643 | No | No
373 |  | 2020-04-24 00:10 | 43945.0068 | 39.714 | 54.2007 | 56.986 | 62.6644 | -30.067 | -28.6745 | -20.4907 | -12.8925 | -15.3232 | -7.8213 | -1.5059 | 5.1997 | 8.0754 | 15.6938 | 19.1084 | 24.0495 | 22.5041 | 26.4372 | 25.3834 | 29.6672 | 28.1075 | 26.3556 | 27.0298 | 30.5941 | 30.8902 | 30.8369 | 32.8779 | 32.4233 | 32.0232 | 26.162 | 27.8304 | 23.3724 | 23.3315 | 25.3667 | 16.662 | 14.8953 | 5.9317 | 2.0275 | 4.3437 | 2.0599 | -30.067 | -28.6233 | -22.4151 | -11.6098 | -15.5198 | -15.0503 | -3.0647 | 4.4902 | 3.244 | 6.9921 | 17.5501 | 27.2205 | 22.0025 | 29.1469 | 20.5494 | 19.2732 | 29.1947 | 28.4033 | 27.3591 | 24.5425 | 29.7986 | 31.4186 | 28.937 | 28.8326 | 32.0689 | 21.101 | 18.1258 | 17.273 | 14.719 | 19.1574 | 15.2146 | 8.7785 | 5.0779 | 1.7303 | 4.7474 | 2.7249 | No | No
374 |  | 2020-04-24 00:10 | 43945.0068 | 39.6788 | 54.2007 | 62.3788 | 68.2274 | -30.067 | -28.668 | -20.724 | -12.68 | -15.3514 | -8.3683 | -1.7015 | 5.1031 | 7.583 | 16.251 | 18.8129 | 24.1525 | 22.5301 | 26.727 | 24.9353 | 29.0191 | 27.9733 | 26.3655 | 26.8986 | 30.11 | 30.7447 | 31.3346 | 32.3993 | 32.1052 | 32.0077 | 25.7642 | 27.2901 | 22.8829 | 23.2899 | 24.8269 | 16.1912 | 16.1182 | 5.9128 | 2.0154 | 4.3536 | 2.1599 | -30.067 | -28.6233 | -23.6409 | -12.1584 | -15.5198 | -15.0503 | -1.5357 | 4.4902 | 1.8205 | 21.8668 | 14.7585 | 22.7866 | 22.9564 | 25.203 | 23.6937 | 13.0889 | 22.9699 | 20.0196 | 23.1008 | 28.7149 | 29.1611 | 32.4449 | 26.1926 | 27.4979 | 30.2866 | 21.3837 | 20.446 | 15.747 | 23.5338 | 17.291 | 17.4018 | 23.0292 | 6.867 | 1.8149 | 3.4303 | 2.0819 | No | No
375 |  | 2020-04-24 00:10 | 43945.0068 | 39.3335 | 54.2007 | 58.5925 | 63.8038 | -30.067 | -28.6636 | -21.1612 | -12.6954 | -15.3756 | -8.8971 | -1.4867 | 5.2119 | 7.0903 | 17.893 | 18.3747 | 23.978 | 22.595 | 26.2988 | 25.0222 | 28.4498 | 27.7447 | 25.7317 | 26.4802 | 29.8951 | 30.3621 | 31.232 | 31.8567 | 31.6422 | 31.7963 | 25.3741 | 26.7028 | 22.358 | 22.8152 | 24.4517 | 16.7048 | 17.0907 | 6.079 | 1.9173 | 4.2295 | 2.1557 | -30.067 | -28.6233 | -25.3551 | -12.7865 | -15.5198 | -15.0503 | -0.40715 | 7.491 | 1.8205 | 22.429 | 14.1595 | 22.7866 | 22.9564 | 22.2512 | 26.0302 | 23.5119 | 27.4281 | 27.8417 | 26.5193 | 22.6622 | 30.0763 | 26.3219 | 23.7001 | 24.3439 | 29.6915 | 23.1569 | 17.7182 | 17.0448 | 22.7034 | 29.8173 | 19.9702 | 13.5689 | 5.7208 | 1.8269 | 3.9869 | 2.2535 | No | No
376 |  | 2020-04-24 00:10 | 43945.0068 | 38.2309 | 54.2007 | 52.7952 | 61.6953 | -30.067 | -28.6593 | -21.5729 | -12.7086 | -15.3964 | -9.406 | -1.3114 | 5.7877 | 6.6202 | 18.9271 | 17.9619 | 23.8231 | 22.8851 | 25.8971 | 25.5382 | 28.0969 | 27.4872 | 26.5791 | 26.6538 | 29.4405 | 30.6522 | 30.6606 | 31.8546 | 31.1784 | 31.3651 | 25.0829 | 26.0965 | 21.9784 | 23.1087 | 26.0736 | 17.4154 | 16.882 | 5.9979 | 1.8897 | 4.1898 | 2.2073 | -30.067 | -28.7835 | -25.3551 | -12.7865 | -15.2588 | -15.0503 | -0.40715 | 8.1591 | 1.5191 | 21.9698 | 14.1595 | 22.5475 | 25.2208 | 22.2706 | 28.5995 | 26.5253 | 27.2803 | 26.4266 | 25.5809 | 30.1542 | 29.8787 | 25.5648 | 32.9105 | 27.5979 | 27.5766 | 21.491 | 17.3938 | 18.3264 | 23.1113 | 25.7525 | 15.6736 | 13.7939 | 6.4426 | 2.1654 | 3.7499 | 2.1051 | No | No
377 |  | 2020-04-24 00:10 | 43945.0068 | 39.8318 | 54.2007 | 57.3779 | 65.2171 | -30.067 | -28.776 | -21.9583 | -12.7199 | -15.2214 | -9.8936 | -1.1671 | 6.2254 | 6.093 | 18.9794 | 17.5754 | 23.5419 | 23.3147 | 25.5224 | 26.1099 | 27.8062 | 28.123 | 26.0286 | 26.2549 | 29.8166 | 30.1052 | 30.3451 | 31.5357 | 30.7012 | 31.0533 | 24.7247 | 25.4808 | 21.4049 | 23.0278 | 25.7737 | 16.9087 | 16.307 | 6.0603 | 1.9588 | 4.0917 | 2.1764 | -30.067 | -29.1683 | -25.3551 | -12.7865 | -13.7718 | -15.0503 | -0.40715 | 8.1591 | -1.5182 | 15.3797 | 12.9957 | 20.3558 | 25.2208 | 22.2419 | 27.9547 | 21.3084 | 29.754 | 22.9007 | 21.623 | 29.0103 | 25.1947 | 29.8178 | 26.4485 | 24.5454 | 28.4086 | 21.9329 | 16.7979 | 16.0735 | 22.6785 | 24.2981 | 11.022 | 8.6163 | 5.8979 | 2.2006 | 3.0013 | 2.2074 | No | No
378 |  | 2020-04-24 00:10 | 43945.0068 | 41.1964 | 54.2007 | 57.6367 | 65.8866 | -30.067 | -28.9483 | -22.317 | -12.7296 | -14.9772 | -9.8922 | -1.0475 | 6.5362 | 5.5345 | 18.6067 | 17.0384 | 23.1992 | 23.5897 | 25.1682 | 26.3458 | 27.3016 | 27.718 | 26.1861 | 25.7089 | 29.3721 | 29.9967 | 30.2571 | 31.2306 | 30.3694 | 30.6513 | 24.6136 | 24.9288 | 21.0441 | 23.0639 | 25.4006 | 16.3525 | 15.7446 | 6.3627 | 2.1004 | 4.1523 | 2.3429 | -30.067 | -29.1683 | -25.3551 | -12.7865 | -13.7718 | -4.3769 | -0.40715 | 7.4146 | -1.5182 | 15.3797 | 9.8781 | 20.3558 | 24.3144 | 22.1545 | 30.3332 | 27.9804 | 28.3352 | 28.099 | 29.3282 | 26.1726 | 30.1983 | 29.4342 | 29.49 | 28.4426 | 26.8093 | 23.6723 | 18.55 | 16.2373 | 23.4123 | 20.3734 | 13.7544 | 10.3714 | 7.8387 | 3.1517 | 4.8967 | 3.3752 | No | No
379 |  | 2020-04-24 00:10 | 43945.0068 | 39.2811 | 54.2007 | 54.0793 | 61.1154 | -30.067 | -29.1013 | -22.6486 | -12.7379 | -14.7791 | -7.6938 | -1.1655 | 6.5909 | 5.0226 | 18.2609 | 16.4935 | 22.8834 | 23.6465 | 24.8388 | 28.329 | 27.8088 | 28.3895 | 26.0764 | 27.0637 | 29.1277 | 29.8274 | 29.91 | 30.9584 | 30.079 | 30.3149 | 24.4751 | 24.3895 | 20.5273 | 23.1477 | 24.9727 | 16.1233 | 15.3024 | 6.2693 | 2.1877 | 4.2106 | 2.3797 | -30.067 | -29.1683 | -25.3551 | -12.7865 | -13.7718 | -2.4774 | -5.0537 | 6.8977 | 0.13712 | 15.3797 | 9.8781 | 22.3204 | 23.9647 | 22.2777 | 34.1923 | 27.7231 | 28.0392 | 16.4925 | 28.527 | 25.3466 | 27.7046 | 23.2012 | 29.4024 | 28.2217 | 27.8762 | 23.892 | 18.8037 | 17.0786 | 25.5084 | 20.3143 | 11.3931 | 20.2532 | 5.3783 | 2.1995 | 4.0489 | 2.4892 | No | No
380 |  | 2020-04-24 00:10 | 43945.0068 | 40.0833 | 54.2007 | 54.837 | 64.4253 | -30.067 | -29.1683 | -22.9534 | -12.745 | -14.6167 | -6.4253 | -1.636 | 6.6371 | 4.5822 | 17.9076 | 15.9671 | 23.0072 | 23.6944 | 24.5572 | 29.6129 | 27.352 | 27.8543 | 25.5921 | 26.9788 | 28.6641 | 29.6096 | 29.8318 | 31.128 | 29.6629 | 30.0756 | 24.2234 | 23.9406 | 20.2191 | 23.8034 | 24.4748 | 15.8803 | 17.2746 | 6.3211 | 2.181 | 4.2529 | 2.3308 | -30.067 | -29.1683 | -25.3736 | -13.5861 | -13.7718 | -2.4774 | -6.4419 | 6.3634 | 0.32943 | 14.4767 | 9.8781 | 23.6682 | 22.2813 | 22.3975 | 30.1353 | 25.3941 | 28.1014 | 23.8438 | 26.8294 | 26.3533 | 27.2254 | 29.3267 | 32.1234 | 25.3266 | 28.0912 | 22.3509 | 18.9135 | 15.5887 | 25.3961 | 24.4186 | 16.4274 | 19.1717 | 6.4264 | 1.9444 | 6.164 | 1.8617 | No | No
381 |  | 2020-04-24 00:10 | 43945.0068 | 39.9261 | 54.2007 | 56.0418 | 64.1257 | -30.067 | -29.1683 | -23.2368 | -13.0871 | -14.4827 | -5.5748 | -2.0825 | 6.4332 | 4.1671 | 17.5468 | 15.7485 | 23.1102 | 23.2826 | 24.3366 | 28.9883 | 27.3677 | 28.3961 | 26.101 | 27.0071 | 28.5198 | 29.2001 | 29.7201 | 30.9946 | 29.3065 | 29.7213 | 24.038 | 23.4443 | 19.7844 | 24.4758 | 26.1299 | 16.5322 | 16.9889 | 6.4412 | 2.1119 | 4.558 | 2.294 | -30.067 | -29.1683 | -25.4295 | -17.6359 | -13.7718 | -2.4774 | -6.4419 | 4.1966 | 0.32943 | 14.4767 | 16.6659 | 23.6682 | 19.4956 | 23.8688 | 22.2475 | 27.4771 | 31.5 | 30.0157 | 23.9969 | 28.52 | 25.9034 | 29.8191 | 27.0985 | 26.3472 | 25.1089 | 22.7322 | 17.641 | 16.1104 | 26.6247 | 31.1765 | 20.3171 | 13.5142 | 6.7433 | 1.2112 | 5.4886 | 2.6277 | No | No
382 |  | 2020-04-24 00:10 | 43945.0068 | 40.1179 | 54.2007 | 57.436 | 65.4519 | -30.067 | -29.1683 | -23.4961 | -13.5195 | -14.2013 | -4.9607 | -2.5039 | 6.1702 | 3.7825 | 17.2129 | 15.9798 | 23.1963 | 22.8971 | 24.3699 | 28.6263 | 27.2731 | 28.6308 | 26.6109 | 26.6256 | 28.5427 | 28.9643 | 29.5186 | 30.5736 | 28.9175 | 29.3364 | 23.784 | 22.9341 | 19.3279 | 24.2217 | 26.4 | 16.6567 | 16.4765 | 6.203 | 2.0379 | 4.6658 | 2.3794 | -30.067 | -29.1683 | -25.4295 | -17.6359 | -11.5326 | -2.4774 | -6.4419 | 4.1966 | 0.51017 | 15.5352 | 17.1306 | 22.248 | 22.9436 | 24.5597 | 26.4872 | 25.8161 | 23.7629 | 25.3783 | 25.0167 | 31.0502 | 26.1403 | 25.4585 | 29.7507 | 25.5631 | 26.834 | 21.4073 | 14.5845 | 14.4384 | 21.6467 | 25.613 | 9.7753 | 9.8377 | 4.8382 | 1.8528 | 5.3447 | 2.5961 | No | No
383 |  | 2020-04-24 00:10 | 43945.0068 | 37.3744 | 54.2007 | 54.6223 | 62.2068 | -30.067 | -29.1683 | -23.7304 | -13.9263 | -13.5563 | -4.4973 | -2.9321 | 5.9323 | 3.4377 | 17.1355 | 16.168 | 22.7858 | 23.355 | 24.457 | 28.7849 | 26.8776 | 28.242 | 26.1446 | 26.2605 | 28.8263 | 28.5125 | 29.2209 | 30.3698 | 28.6521 | 28.982 | 23.3825 | 22.4121 | 18.8968 | 24.095 | 26.1619 | 16.1367 | 15.933 | 6.072 | 1.9273 | 4.6915 | 2.4085 | -30.067 | -29.1683 | -25.4295 | -17.6359 | -10.9854 | -2.4774 | -7.7409 | 3.6659 | 0.56878 | 16.8723 | 17.1306 | 17.7538 | 25.7613 | 25.3533 | 32.4877 | 20.0541 | 28.1517 | 19.1475 | 29.5572 | 23.5202 | 23.7771 | 29.1717 | 28.8061 | 25.1022 | 26.657 | 21.3659 | 17.8018 | 15.1503 | 23.615 | 22.2601 | 12.7728 | 8.3549 | 5.4029 | 1.3035 | 4.0062 | 3.2433 | No | No
384 |  | 2020-04-24 00:10 | 43945.0068 | 39.8705 | 54.2007 | 62.1621 | 68.3464 | -30.067 | -29.1683 | -23.9413 | -14.3066 | -13.0723 | -4.1372 | -3.3903 | 5.4455 | 3.1199 | 17.098 | 16.3225 | 22.3275 | 23.8007 | 24.6179 | 29.8635 | 26.3041 | 28.6828 | 25.6806 | 28.2071 | 28.1856 | 28.1181 | 28.9103 | 30.1542 | 28.4882 | 28.7901 | 23.2233 | 21.9137 | 18.4973 | 24.0229 | 25.8098 | 16.1097 | 15.377 | 6.1652 | 1.8614 | 4.621 | 2.5136 | -30.067 | -29.1683 | -25.4295 | -17.6359 | -10.9854 | -3.578 | -7.9628 | -6.785 | 4.4578 | 16.8723 | 17.3628 | 17.7538 | 25.7613 | 25.2768 | 31.5431 | 16.9408 | 31.9791 | 21.8872 | 31.6833 | 24.1779 | 29.0996 | 25.3846 | 29.449 | 27.1187 | 26.494 | 18.9317 | 16.2301 | 15.0839 | 24.4032 | 24.8082 | 14.9344 | 10.1562 | 6.4617 | 0.75271 | 3.8649 | 2.8477 | No | No
385 |  | 2020-04-24 00:10 | 43945.0068 | 37.8878 | 54.2007 | 56.1855 | 62.2068 | -30.067 | -29.1683 | -24.1298 | -14.6601 | -12.6979 | -4.3366 | -3.824 | 4.8043 | 3.9549 | 17.0658 | 16.5452 | 21.9211 | 23.7306 | 24.5931 | 29.4431 | 25.7213 | 29.577 | 25.2519 | 27.9473 | 28.5809 | 28.922 | 28.8615 | 30.1416 | 28.0418 | 28.6036 | 22.9499 | 21.4767 | 18.2042 | 24.2997 | 25.5239 | 15.6806 | 18.4162 | 6.0996 | 1.7714 | 4.4696 | 2.5238 | -30.067 | -29.1683 | -25.4295 | -17.6359 | -10.9854 | -6.4237 | -7.9628 | -6.785 | 7.4375 | 15.8024 | 17.7242 | 19.5833 | 17.9769 | 23.7634 | 20.4632 | 18.581 | 32.094 | 22.6001 | 24.1239 | 30.5293 | 30.6771 | 30.0438 | 27.806 | 25.5898 | 28.14 | 21.6072 | 17.1074 | 17.3341 | 27.6279 | 19.2975 | 18.3169 | 24.8616 | 5.0688 | 1.8881 | 3.8323 | 1.8301 | No | No
386 |  | 2020-04-24 00:10 | 43945.0068 | 40.6722 | 54.2007 | 56.6532 | 64.4253 | -30.067 | -29.1683 | -24.3276 | -15.0197 | -12.4018 | -4.5855 | -4.2321 | 4.4092 | 4.6719 | 16.6102 | 16.7385 | 21.7293 | 23.2383 | 24.4814 | 28.9693 | 25.5485 | 29.3595 | 25.3457 | 27.7813 | 29.3145 | 28.6479 | 28.9825 | 30.0996 | 27.9634 | 28.2157 | 22.5682 | 21.0564 | 18.1547 | 25.0465 | 25.1978 | 16.3658 | 18.3005 | 6.0002 | 1.7503 | 4.5869 | 2.6373 | -30.067 | -29.1683 | -26.2605 | -19.0106 | -10.9854 | -6.4237 | -7.9628 | 4.8777 | 7.4375 | 7.8976 | 17.7242 | 20.3978 | 17.9769 | 25.1364 | 27.1899 | 30.0058 | 23.43 | 26.0073 | 26.8146 | 31.6899 | 27.2458 | 29.8199 | 29.5647 | 26.8949 | 14.8226 | 20.6857 | 16.5522 | 18.1505 | 28.1995 | 31.7349 | 17.5278 | 14.4132 | 6.3824 | 2.1405 | 5.0181 | 3.2089 | No | No
387 |  | 2020-04-24 00:10 | 43945.0068 | 38.8337 | 54.2007 | 50.4856 | 60.4459 | -30.067 | -29.1683 | -24.5922 | -15.4532 | -12.164 | -4.81 | -4.6139 | 4.6914 | 5.2026 | 16.0236 | 16.8971 | 21.5586 | 22.7541 | 24.8403 | 28.8655 | 27.2729 | 28.9497 | 24.9251 | 27.4571 | 29.1215 | 28.5443 | 29.0575 | 29.8114 | 27.6101 | 27.8431 | 22.7191 | 20.5878 | 18.8626 | 26.005 | 27.3036 | 16.85 | 17.9586 | 6.1397 | 1.803 | 4.4059 | 2.5893 | -30.067 | -29.1683 | -26.577 | -19.5861 | -10.9854 | -6.4237 | -7.8461 | 6.0524 | 9.1571 | 7.8976 | 17.7242 | 20.3978 | 17.2556 | 26.7553 | 27.0926 | 31.953 | 26.3624 | 23.7032 | 26.1537 | 27.3404 | 30.9407 | 27.0351 | 30.7861 | 27.1835 | 28.1308 | 22.7738 | 18.4408 | 23.8451 | 28.9672 | 27.797 | 17.1636 | 12.865 | 6.7926 | 1.9468 | 2.1189 | 1.9792 | No | No
388 |  | 2020-04-24 00:10 | 43945.0068 | 39.4375 | 54.2007 | 54.0261 | 62.2068 | -30.067 | -29.1683 | -24.8319 | -15.861 | -11.9707 | -5.0114 | -4.9423 | 4.9186 | 6.8493 | 15.4511 | 16.9139 | 21.4073 | 22.268 | 25.0695 | 28.4691 | 28.3648 | 28.7318 | 24.8902 | 27.1105 | 28.8006 | 29.0239 | 28.713 | 29.9283 | 27.691 | 28.1304 | 22.5187 | 20.3624 | 20.2748 | 26.6603 | 27.055 | 16.3537 | 17.3982 | 6.1581 | 1.8416 | 4.1812 | 2.3834 | -30.067 | -29.1683 | -26.577 | -19.5861 | -9.2832 | -6.4237 | -7.5135 | 6.0524 | 12.1256 | 6.4309 | 15.9397 | 17.5026 | 17.142 | 23.2916 | 24.2092 | 30.9649 | 27.539 | 19.1999 | 15.1651 | 27.1416 | 27.2871 | 26.9169 | 27.5499 | 28.5071 | 27.9784 | 21.2016 | 18.1875 | 24.3501 | 29.2864 | 23.8329 | 10.2864 | 10.2346 | 6.1509 | 2.2754 | 2.3621 | 1.5908 | No | No
389 |  | 2020-04-24 00:10 | 43945.0068 | 40.5674 | 54.2007 | 53.6416 | 61.6953 | -30.067 | -29.1683 | -25.0475 | -16.2424 | -11.1323 | -5.191 | -5.2352 | 5.4649 | 8.1397 | 14.8211 | 16.7465 | 20.7378 | 21.805 | 24.5144 | 28.5407 | 28.4699 | 28.6592 | 24.2972 | 26.5948 | 28.5694 | 29.0262 | 28.3981 | 29.4431 | 27.7079 | 27.7663 | 22.2698 | 20.1102 | 22.2343 | 27.1634 | 26.5124 | 15.889 | 16.8512 | 6.0172 | 1.9923 | 4.0241 | 2.3929 | -30.067 | -29.1683 | -26.577 | -19.5861 | -8.0635 | -6.4237 | -7.5135 | 11.1451 | 12.1256 | 4.1998 | 15.6124 | 4.6887 | 14.3776 | 17.572 | 31.518 | 28.2365 | 29.4521 | 21.2827 | 24.0149 | 30.12 | 28.3195 | 25.2854 | 22.3194 | 27.0667 | 22.965 | 21.6194 | 19.2697 | 29.9169 | 30.6879 | 21.7282 | 14.0045 | 10.7191 | 4.7736 | 1.6546 | 4.1531 | 2.721 | No | No
390 |  | 2020-04-24 00:10 | 43945.0068 | 38.7532 | 54.2007 | 51.9519 | 62.2068 | -30.067 | -29.1683 | -25.2406 | -16.5969 | -10.5256 | -5.5025 | -5.5021 | 7.5535 | 9.3333 | 14.1997 | 16.5983 | 20.0709 | 21.1344 | 24.147 | 29.2502 | 28.3752 | 28.6928 | 24.3864 | 26.3165 | 29.0155 | 29.0429 | 28.484 | 29.2304 | 27.7946 | 27.3646 | 22.1323 | 19.9397 | 25.1035 | 28.2974 | 26.0947 | 15.5649 | 16.3612 | 5.9286 | 1.8416 | 4.0553 | 2.3687 | -30.067 | -29.1683 | -26.577 | -19.5861 | -8.0635 | -11.24 | -7.5135 | 12.6504 | 14.1365 | 4.1998 | 15.6124 | 4.6887 | 4.795 | 23.2107 | 30.493 | 27.0827 | 24.2977 | 26.6498 | 26.4702 | 28.7248 | 29.0144 | 30.1168 | 29.308 | 28.8854 | 24.4553 | 19.7981 | 16.4573 | 30.9318 | 32.0143 | 19.2447 | 10.4712 | 20.5373 | 5.6782 | 0.56594 | 4.3915 | 1.9858 | No | No
391 |  | 2020-04-24 00:10 | 43945.0068 | 39.1651 | 54.2007 | 56.0945 | 62.6644 | -30.067 | -29.1683 | -25.4128 | -16.9245 | -10.0671 | -6.0494 | -5.7437 | 8.7792 | 10.5343 | 13.588 | 16.4676 | 19.5644 | 20.4663 | 24.0766 | 29.109 | 27.9739 | 28.0651 | 24.5543 | 26.7573 | 28.6125 | 28.6472 | 29.0465 | 29.2207 | 28.0541 | 27.0743 | 22.0313 | 19.5605 | 25.8893 | 28.5784 | 25.537 | 15.8646 | 17.7551 | 5.9636 | 1.6917 | 4.0843 | 2.4046 | -30.067 | -29.1683 | -26.577 | -19.5861 | -8.0635 | -12.7286 | -5.9389 | 12.9866 | 14.3605 | 4.8315 | 18.8171 | 18.1533 | 13.4057 | 26.5379 | 28.1761 | 20.3231 | 20.7052 | 24.2365 | 27.3999 | 24.1864 | 27.946 | 30.9802 | 27.8766 | 26.9879 | 25.5516 | 19.5411 | 17.5248 | 26.1717 | 27.6743 | 23.8716 | 17.8403 | 18.0634 | 6.7798 | 1.4665 | 4.5547 | 3.1426 | No | No
392 |  | 2020-04-24 00:10 | 43945.0068 | 39.8042 | 54.2007 | 53.6006 | 62.2068 | -30.067 | -29.1683 | -25.5652 | -17.2253 | -9.7105 | -6.5781 | -5.5271 | 9.8427 | 11.3489 | 13.0181 | 17.5471 | 19.5343 | 20.0868 | 26.2006 | 29.5386 | 27.4257 | 27.7587 | 24.8204 | 26.4289 | 28.6399 | 28.8308 | 28.9096 | 28.8573 | 27.7121 | 26.6929 | 21.6229 | 19.3165 | 25.8497 | 28.3843 | 26.4408 | 16.0168 | 17.4758 | 6.1094 | 1.8714 | 4.1283 | 2.4678 | -30.067 | -29.1683 | -27.3091 | -17.5172 | -8.0635 | -12.7286 | -4.1583 | 13.4948 | 14.3605 | 5.715 | 21.535 | 19.3535 | 17.2746 | 32.9808 | 33.1731 | 21.0305 | 26.8847 | 26.9104 | 25.0779 | 30.8988 | 29.1261 | 24.1358 | 28.3314 | 27.0533 | 21.7748 | 19.708 | 18.0275 | 23.3909 | 27.1943 | 30.3243 | 17.1651 | 15.3203 | 6.5931 | 3.2642 | 2.7108 | 1.9499 | No | No
393 |  | 2020-04-24 00:10 | 43945.0068 | 39.2342 | 54.2007 | 54.9932 | 61.1154 | -30.067 | -29.1683 | -26.1406 | -17.0457 | -9.4276 | -7.0869 | -5.2984 | 10.6072 | 11.7749 | 12.4688 | 18.4096 | 19.5083 | 19.7736 | 28.1026 | 30.1354 | 27.0664 | 27.4278 | 24.9492 | 26.1671 | 28.7196 | 28.6901 | 28.3081 | 28.91 | 27.5059 | 26.2933 | 21.3124 | 19.0286 | 25.5154 | 28.0572 | 26.4497 | 15.7547 | 16.9927 | 6.0864 | 1.9281 | 3.9275 | 2.4197 | -30.067 | -29.1683 | -28.19 | -16.1216 | -8.0635 | -12.7286 | -4.1583 | 13.4948 | 12.0189 | 5.715 | 21.535 | 19.3535 | 17.2746 | 31.3756 | 29.1174 | 26.0792 | 22.1803 | 23.0984 | 19.4055 | 23.0494 | 25.8599 | 28.4645 | 29.1387 | 22.9526 | 24.9846 | 20.5903 | 15.4123 | 24.8449 | 22.8457 | 24.54 | 10.794 | 9.7083 | 6.3341 | 1.993 | 3.2572 | 2.3468 | No | No
394 |  | 2020-04-24 00:10 | 43945.0068 | 39.7597 | 54.2007 | 58.897 | 64.7056 | -30.067 | -29.1683 | -26.701 | -16.898 | -9.2926 | -7.5743 | -5.1121 | 11.168 | 11.65 | 12.0134 | 19.031 | 19.4301 | 19.3862 | 27.9977 | 29.493 | 27.3242 | 26.9575 | 24.7866 | 25.7912 | 28.5932 | 28.0769 | 28.8796 | 28.9066 | 26.9867 | 26.4896 | 21.476 | 18.9986 | 25.604 | 27.7744 | 26.2072 | 15.3651 | 16.5023 | 6.2216 | 1.8301 | 3.8101 | 2.4459 | -30.067 | -29.1683 | -28.19 | -16.1216 | -9.1129 | -12.7286 | -4.1583 | 12.7894 | 10.8374 | 10.9844 | 21.535 | 16.9703 | 14.2379 | 25.4368 | 17.7759 | 30.8954 | 24.0051 | 24.3086 | 25.1303 | 29.1528 | 21.6356 | 31.5712 | 31.1031 | 22.8591 | 26.8076 | 20.5282 | 18.6777 | 28.1498 | 28.0748 | 20.9342 | 13.8951 | 10.576 | 6.6112 | 0.64638 | 4.13 | 3.1354 | No | No
395 |  | 2020-04-24 00:10 | 43945.0068 | 39.2525 | 54.2007 | 55.5316 | 61.6953 | -30.067 | -29.1683 | -27.2446 | -16.7757 | -9.2659 | -8.0388 | -4.9591 | 11.1204 | 11.5405 | 12.0899 | 19.0931 | 18.9751 | 18.9221 | 27.7755 | 28.9223 | 28.1273 | 26.8753 | 24.822 | 25.5284 | 28.5201 | 27.7615 | 29.5891 | 29.3361 | 26.6431 | 26.2688 | 21.2143 | 18.8744 | 26.9408 | 28.2151 | 25.7004 | 15.2974 | 15.9305 | 6.1245 | 1.8719 | 3.8862 | 2.5031 | -30.067 | -29.1683 | -28.19 | -16.1216 | -9.1129 | -12.7286 | -4.1583 | 9.5183 | 10.27 | 12.5124 | 13.2693 | 14.4627 | 14.2379 | 28.1649 | 23.2699 | 27.4957 | 26.3535 | 25.4052 | 28.5962 | 31.8995 | 27.4294 | 32.1868 | 27.4758 | 23.5757 | 25.9146 | 22.2645 | 17.1944 | 33.509 | 32.3966 | 19.6851 | 12.2459 | 7.5903 | 4.0402 | 2.356 | 4.51 | 1.9588 | No | No
396 |  | 2020-04-24 00:10 | 43945.0068 | 38.2681 | 54.2007 | 56.5632 | 63.8038 | -30.067 | -29.1683 | -27.7695 | -16.674 | -9.2433 | -8.4317 | -4.5559 | 10.9202 | 11.2826 | 12.1542 | 18.4434 | 18.5448 | 18.5455 | 28.0219 | 28.4158 | 27.4474 | 26.6505 | 24.6666 | 26.3788 | 28.9841 | 27.5559 | 29.434 | 29.0842 | 26.47 | 26.2585 | 21.3194 | 18.3792 | 28.7459 | 29.1598 | 25.1237 | 15.1358 | 16.7362 | 5.9758 | 1.8413 | 3.9709 | 2.4052 | -30.067 | -29.1683 | -28.19 | -16.1216 | -9.1129 | -9.8652 | 0.31692 | 9.5183 | 9.1203 | 12.5124 | 5.9319 | 14.4627 | 16.2644 | 29.2365 | 20.6852 | 19.6843 | 26.1668 | 20.0101 | 25.6671 | 23.1088 | 23.7962 | 19.7528 | 26.8674 | 27.4371 | 23.8669 | 20.1728 | 13.3592 | 30.4821 | 29.402 | 18.0679 | 20.3708 | 21.686 | 5.713 | 1.2794 | 4.2423 | 1.9074 | No | No
397 |  | 2020-04-24 00:10 | 43945.0068 | 40.3852 | 54.2007 | 60.7045 | 67.136 | -30.067 | -29.1683 | -28.19 | -16.5889 | -9.224 | -8.4781 | -2.8671 | 10.5681 | 11.0266 | 12.2084 | 17.7996 | 18.2745 | 18.2996 | 28.055 | 27.7942 | 26.9977 | 26.6588 | 24.1978 | 26.0091 | 28.7152 | 27.2866 | 29.241 | 28.7325 | 26.5821 | 26.0448 | 21.2844 | 18.0485 | 28.5446 | 28.7656 | 24.8796 | 16.2394 | 16.9274 | 5.8456 | 1.8345 | 4.0354 | 2.3923 | -30.067 | -29.1683 | -28.19 | -15.8995 | -9.1129 | -8.7604 | 1.7342 | 2.7243 | 9.1203 | 15.2783 | 5.9319 | 17.7155 | 16.4897 | 26.6063 | 20.8733 | 24.5105 | 23.5399 | 21.7329 | 17.8997 | 28.083 | 25.6707 | 29.7077 | 27.772 | 26.0982 | 25.4503 | 21.5708 | 16.1515 | 26.6849 | 28.1009 | 31.8541 | 18.6622 | 13.2791 | 5.2498 | 1.6767 | 3.6196 | 2.4944 | No | No
398 |  | 2020-04-24 00:10 | 43945.0068 | 39.0432 | 54.2007 | 59.9633 | 65.8866 | -30.067 | -29.1683 | -28.19 | -16.334 | -9.2076 | -8.5182 | -1.8115 | 9.9386 | 10.7953 | 13.3124 | 17.1623 | 18.2398 | 18.078 | 27.8146 | 27.5548 | 26.8939 | 26.3072 | 24.2577 | 25.568 | 28.3593 | 27.3029 | 29.2651 | 28.9442 | 26.5634 | 26.206 | 21.2261 | 17.8416 | 28.6558 | 28.8782 | 27.2114 | 16.7809 | 16.6252 | 5.8599 | 1.7594 | 4.2082 | 2.4091 | -30.067 | -29.1683 | -28.19 | -14.5997 | -9.1129 | -8.7604 | 1.7342 | -0.64762 | 10.5322 | 16.9545 | 15.2566 | 18.0308 | 22.886 | 27.0284 | 27.4703 | 28.3078 | 27.3092 | 24.667 | 27.8233 | 22.4287 | 26.405 | 28.8739 | 29.1065 | 29.3089 | 28.3102 | 20.58 | 15.9165 | 32.2489 | 29.1257 | 27.8505 | 14.4531 | 11.4873 | 6.2564 | 1.4447 | 5.3288 | 2.2423 | No | No
399 |  | 2020-04-24 00:10 | 43945.0068 | 38.5906 | 54.2007 | 59.2361 | 64.4253 | -30.067 | -29.1683 | -28.19 | -16.0335 | -9.1937 | -8.5528 | -1.0769 | 9.3177 | 11.0888 | 14.074 | 17.6516 | 18.2099 | 20.216 | 28.1372 | 27.4362 | 27.6676 | 26.5212 | 23.9953 | 26.3461 | 28.035 | 26.9413 | 29.0161 | 28.5631 | 26.9196 | 26.3042 | 21.2999 | 17.7218 | 29.2835 | 28.7617 | 26.9655 | 16.2861 | 16.0815 | 5.8799 | 1.7098 | 4.1383 | 2.4039 | -30.067 | -29.1683 | -28.19 | -14.5997 | -9.1129 | -8.7604 | 1.7342 | -0.64762 | 13.1629 | 16.9545 | 20.879 | 18.0308 | 25.3675 | 30.8371 | 24.6542 | 31.14 | 25.3046 | 24.0518 | 29.3171 | 25.8427 | 25.3966 | 27.8534 | 25.9103 | 25.9149 | 24.612 | 20.5294 | 16.2167 | 27.6503 | 24.6974 | 25.2975 | 11.5302 | 10.7044 | 6.2414 | 2.253 | 3.6026 | 2.3142 | No | No
400 |  | 2020-04-24 00:10 | 43945.0068 | 39.6367 | 54.2007 | 54.0295 | 60.4459 | -30.067 | -29.1683 | -28.19 | -15.7924 | -9.2618 | -8.5825 | -0.74892 | 8.8069 | 11.4605 | 14.3671 | 18.2997 | 18.0255 | 21.4611 | 28.652 | 27.0149 | 28.1663 | 26.1778 | 24.2795 | 26.7052 | 27.8236 | 26.6919 | 28.7519 | 28.2014 | 26.8741 | 26.0876 | 21.0139 | 17.3641 | 28.8755 | 28.2559 | 26.5919 | 16.0503 | 15.5745 | 5.999 | 1.6478 | 4.15 | 2.3131 | -30.067 | -29.1683 | -28.19 | -14.5997 | -10.9727 | -8.7604 | -1.758 | 6.2604 | 13.1629 | 12.0755 | 20.879 | 12.4914 | 23.6483 | 30.0984 | 23.7652 | 29.6119 | 23.2654 | 24.2743 | 26.2385 | 27.6839 | 22.8329 | 30.0248 | 27.9325 | 26.5745 | 25.8476 | 21.9929 | 16.7071 | 27.0196 | 23.6043 | 22.6085 | 14.9324 | 8.7981 | 6.7985 | -0.4846 | 4.3566 | 2.0013 | No | No
401 |  | 2020-04-24 00:10 | 43945.0068 | 39.3385 | 54.2007 | 52.5581 | 58.685 | -30.067 | -29.1683 | -28.19 | -15.5966 | -9.5541 | -8.608 | -1.1011 | 8.6151 | 11.3439 | 13.8148 | 18.7856 | 17.3691 | 21.1762 | 28.6801 | 26.86 | 28.4047 | 26.2716 | 23.8961 | 26.6936 | 28.0762 | 26.344 | 29.0536 | 28.3497 | 26.7434 | 25.825 | 21.3613 | 17.4397 | 28.6014 | 27.8709 | 26.2289 | 15.6288 | 15.0479 | 6.0241 | 1.5321 | 4.1831 | 2.4131 | -30.067 | -29.1683 | -28.19 | -14.5997 | -11.825 | -8.8796 | -4.0611 | 7.2827 | 4.628 | 6.9639 | 20.879 | 3.9475 | 16.4488 | 28.4933 | 26.8252 | 29.5611 | 28.3618 | 17.3446 | 25.7326 | 29.9098 | 24.919 | 27.8313 | 28.2802 | 28.961 | 21.8978 | 21.2318 | 17.5235 | 25.2605 | 26.2127 | 21.965 | 15.5395 | 21.0637 | 4.5332 | 0.99361 | 5.0108 | 3.4794 | No | No
402 |  | 2020-04-24 00:10 | 43945.0068 | 39.9018 | 54.2007 | 52.8402 | 60.4459 | -30.067 | -29.1683 | -28.19 | -15.436 | -9.8202 | -8.7165 | -1.4263 | 8.4443 | 10.814 | 13.2801 | 19.2284 | 16.7175 | 20.734 | 28.5768 | 26.7798 | 28.3375 | 26.4352 | 23.3879 | 26.5319 | 28.3627 | 26.7656 | 28.9803 | 28.5105 | 27.3061 | 25.4996 | 21.2117 | 17.3322 | 28.3258 | 27.6585 | 25.7318 | 17.024 | 16.9123 | 5.9979 | 1.441 | 4.2528 | 2.4751 | -30.067 | -29.1683 | -28.19 | -14.5997 | -11.825 | -9.8207 | -4.0611 | 6.9114 | 4.628 | 6.9639 | 21.68 | 3.9475 | 16.4488 | 24.7289 | 25.054 | 24.3494 | 25.1647 | 18.3111 | 26.8756 | 27.9957 | 28.8978 | 29.3046 | 29.2501 | 25.8929 | 23.7686 | 21.2849 | 16.6754 | 31.6085 | 26.6174 | 23.7954 | 21.0717 | 15.7247 | 5.8817 | 1.102 | 4.3969 | 2.8927 | No | No
403 |  | 2020-04-24 00:10 | 43945.0068 | 40.4235 | 54.2007 | 57.5253 | 66.6438 | -30.067 | -29.1683 | -28.19 | -15.3035 | -10.0612 | -8.8612 | -1.7246 | 8.1948 | 10.3037 | 12.8185 | 19.7405 | 17.0172 | 20.3639 | 27.944 | 26.491 | 27.7966 | 25.9414 | 23.1058 | 26.5449 | 27.9586 | 26.5111 | 29.6845 | 28.7232 | 27.1644 | 25.4822 | 21.3704 | 17.3483 | 29.8339 | 28.1171 | 26.926 | 17.2022 | 16.5942 | 5.9248 | 1.4849 | 4.2315 | 2.5757 | -30.067 | -29.1683 | -28.19 | -14.5997 | -11.825 | -9.8207 | -4.0611 | 6.212 | 4.628 | 10.9666 | 21.9173 | 21.2157 | 17.7488 | 17.095 | 25.887 | 16.8783 | 23.6863 | 26.6243 | 24.9517 | 25.5695 | 25.1283 | 31.6437 | 28.9464 | 25.5874 | 27.3084 | 22.4252 | 17.4447 | 34.9917 | 31.1253 | 31.7544 | 18.2048 | 14.7775 | 6.0446 | 1.9397 | 2.702 | 2.3046 | No | No
404 |  | 2020-04-24 00:10 | 43945.0068 | 40.309 | 54.2007 | 59.9655 | 66.8141 | -30.067 | -29.1683 | -28.19 | -15.3419 | -10.2781 | -8.9888 | -1.9968 | 7.956 | 9.9974 | 12.7474 | 20.1346 | 17.9439 | 20.0672 | 27.4703 | 26.7559 | 27.1167 | 26.3755 | 24.5876 | 26.2456 | 27.7918 | 26.4181 | 29.3512 | 28.3625 | 26.6581 | 25.7057 | 21.1967 | 17.3303 | 30.8041 | 28.3355 | 26.9875 | 17.0564 | 16.184 | 5.8801 | 1.5005 | 4.0764 | 2.4453 | -30.067 | -29.1683 | -28.19 | -17.1665 | -11.825 | -9.8207 | -4.0611 | 6.212 | 9.6228 | 12.3061 | 21.9173 | 21.2157 | 17.7488 | 25.3392 | 28.7633 | 26.8237 | 28.2693 | 27.4308 | 25.1455 | 26.9388 | 25.44 | 26.0633 | 22.7705 | 25.1152 | 23.8864 | 19.6982 | 17.2797 | 32.4273 | 26.8913 | 21.3686 | 12.0104 | 9.4148 | 5.1723 | 1.7948 | 3.7211 | 2.1352 | No | No
405 |  | 2020-04-24 00:10 | 43945.0068 | 40.6943 | 54.2007 | 59.173 | 66.6438 | -30.067 | -29.1683 | -28.19 | -15.6158 | -10.4724 | -9.1007 | -2.027 | 7.7411 | 10.0018 | 12.6857 | 20.445 | 18.6038 | 21.2548 | 27.2669 | 27.1209 | 27.6309 | 26.3128 | 24.5185 | 26.329 | 27.639 | 26.1905 | 29.2044 | 27.88 | 26.6401 | 25.5019 | 21.0324 | 17.5253 | 31.065 | 27.9268 | 26.6218 | 16.6234 | 15.6378 | 5.9452 | 1.4564 | 3.9604 | 2.4977 | -30.067 | -29.1683 | -28.19 | -17.6977 | -11.0397 | -9.8207 | -0.99973 | 7.0756 | 10.0273 | 12.3061 | 22.2172 | 21.2157 | 28.0573 | 26.1802 | 28.8419 | 28.291 | 24.9726 | 24.325 | 25.9576 | 27.6754 | 26.9406 | 27.2882 | 24.9284 | 27.1362 | 24.7304 | 19.2302 | 17.8205 | 34.8011 | 26.5632 | 23.4334 | 11.8732 | 7.6743 | 7.0318 | 0.43728 | 2.421 | 2.2094 | No | No
406 |  | 2020-04-24 00:10 | 43945.0068 | 40.0288 | 54.2007 | 56.6056 | 64.1257 | -30.067 | -29.1683 | -28.19 | -15.8643 | -10.362 | -9.1987 | -1.8611 | 7.8515 | 10.0055 | 12.7144 | 20.8736 | 19.3679 | 23.413 | 27.2821 | 27.421 | 27.3024 | 26.0668 | 24.7087 | 26.0476 | 27.6785 | 26.5532 | 28.6636 | 28.0471 | 26.5872 | 25.7049 | 21.0352 | 17.4512 | 32.1512 | 27.9128 | 26.1904 | 16.1541 | 15.0797 | 6.0523 | 1.3818 | 4.0111 | 2.3486 | -30.067 | -29.1683 | -28.19 | -17.6977 | -9.2897 | -9.8207 | -0.99973 | 8.9535 | 9.0466 | 13.4897 | 23.0098 | 23.2592 | 28.5864 | 28.0325 | 28.2492 | 22.5607 | 21.422 | 24.4823 | 24.459 | 26.2654 | 26.2767 | 27.0354 | 29.2472 | 25.8282 | 29.0995 | 21.1424 | 18.4746 | 34.6101 | 25.9345 | 20.0921 | 13.637 | 8.4705 | 5.8613 | 1.3722 | 5.1507 | 1.9905 | No | No
407 |  | 2020-04-24 00:10 | 43945.0068 | 41.1443 | 54.2007 | 57.3263 | 64.7056 | -30.067 | -29.1683 | -28.19 | -16.0883 | -10.188 | -9.2841 | -1.7242 | 8.0309 | 9.7434 | 12.8616 | 21.2588 | 20.2698 | 24.666 | 27.4001 | 27.3174 | 26.8001 | 25.6889 | 24.3279 | 26.0063 | 27.5606 | 26.8509 | 28.531 | 27.741 | 26.3984 | 26.1624 | 21.0647 | 17.6875 | 32.3428 | 27.6037 | 25.6379 | 15.8363 | 14.8528 | 5.9276 | 1.2614 | 4.0957 | 2.3191 | -30.067 | -29.1683 | -28.19 | -17.6977 | -9.2897 | -9.8207 | -0.99973 | 8.9535 | 7.7778 | 13.6352 | 23.0098 | 23.486 | 25.8133 | 30.4351 | 25.6728 | 23.1125 | 26.1872 | 19.3217 | 26.5846 | 26.0985 | 29.3577 | 26.3138 | 28.8852 | 19.7888 | 26.8557 | 21.7226 | 17.2676 | 34.2289 | 28.3355 | 18.9271 | 16.062 | 20.3457 | 5.2532 | 0.24154 | 4.2852 | 1.3023 | No | No
408 |  | 2020-04-24 00:10 | 43945.0068 | 40.093 | 54.2007 | 50.5058 | 59.6541 | -30.067 | -29.1683 | -28.19 | -16.2893 | -10.0448 | -9.4857 | -1.6106 | 8.1305 | 9.5062 | 12.9835 | 21.5627 | 20.915 | 24.0822 | 28.5953 | 27.1753 | 26.9299 | 26.2508 | 23.9044 | 26.0261 | 27.3739 | 26.9309 | 28.436 | 28.5872 | 26.5945 | 26.457 | 20.9612 | 17.8001 | 33.1165 | 27.9571 | 25.0873 | 15.9883 | 15.9627 | 5.869 | 1.3161 | 4.2658 | 2.2746 | -30.067 | -29.1683 | -28.19 | -17.6977 | -9.2897 | -12.7368 | 0.6117 | 8.2997 | 7.7778 | 13.6352 | 23.0098 | 23.2296 | 16.0789 | 32.7604 | 26.8366 | 29.2163 | 30.2206 | 25.387 | 23.0189 | 25.0838 | 27.9342 | 30.7316 | 31.7844 | 28.3895 | 27.2106 | 17.2485 | 18.6179 | 35.2109 | 27.944 | 26.6227 | 15.6868 | 14.3145 | 6.5955 | 1.7265 | 5.1079 | 2.7211 | No | No
409 |  | 2020-04-24 00:10 | 43945.0068 | 40.3161 | 54.2007 | 56.3267 | 64.1257 | -30.067 | -29.1683 | -28.19 | -16.4686 | -9.926 | -9.878 | -0.1167 | 8.1403 | 9.2929 | 13.1785 | 21.7191 | 21.0853 | 23.5129 | 29.5116 | 27.1473 | 27.6887 | 26.7194 | 24.9403 | 25.4488 | 27.3105 | 26.9151 | 28.6757 | 28.6604 | 26.4837 | 26.3779 | 20.6883 | 17.8293 | 33.1116 | 28.1128 | 26.0225 | 15.9699 | 15.772 | 5.9261 | 1.4316 | 4.1752 | 2.3114 | -30.067 | -29.1683 | -26.3282 | -19.7189 | -9.2897 | -13.3753 | 5.6222 | 8.1977 | 10.5801 | 15.0086 | 21.5059 | 20.82 | 19.6854 | 30.9817 | 26.8691 | 31.5179 | 22.4061 | 29.6608 | 22.036 | 27.6953 | 21.4111 | 27.34 | 22.9339 | 26.8406 | 25.4574 | 22.7945 | 19.29 | 31.8848 | 29.3 | 26.8457 | 13.7673 | 10.7946 | 4.759 | 2.4758 | 3.8608 | 2.4911 | No | No
410 |  | 2020-04-24 00:10 | 43945.0068 | 41.1442 | 54.2007 | 51.8376 | 60.4459 | -30.067 | -29.1683 | -28.19 | -17.0856 | -9.8272 | -10.2436 | 1.3485 | 8.1488 | 10.0005 | 13.579 | 21.6039 | 21.0476 | 23.339 | 29.3124 | 27.0867 | 27.9886 | 26.5919 | 25.9626 | 25.4338 | 27.0519 | 27.0572 | 28.5695 | 28.2989 | 26.5085 | 26.2402 | 20.9389 | 18.0401 | 33.1805 | 28.5163 | 25.6283 | 15.5762 | 15.2611 | 5.8249 | 1.5946 | 4.1918 | 2.3508 | -30.067 | -29.1683 | -24.2617 | -27.2024 | -9.2897 | -13.3753 | 5.6222 | 8.1977 | 13.1146 | 15.3843 | 20.8613 | 20.82 | 22.5639 | 27.9176 | 26.6777 | 23.2308 | 27.9582 | 26.8166 | 26.4544 | 28.6981 | 28.628 | 31.4532 | 28.2584 | 26.1402 | 25.3449 | 17.44 | 18.0399 | 36.6741 | 32.4051 | 21.9501 | 11.9817 | 8.0553 | 5.7407 | 1.949 | 3.9525 | 1.8705 | No | No
411 |  | 2020-04-24 00:10 | 43945.0068 | 39.1735 | 54.2007 | 54.8535 | 62.2068 | -30.067 | -29.1683 | -27.6276 | -17.766 | -9.7445 | -10.5822 | 2.2986 | 7.9834 | 10.6189 | 13.8941 | 21.5031 | 21.0151 | 23.2341 | 29.1734 | 27.1177 | 27.8113 | 26.3742 | 25.7788 | 25.4556 | 27.7239 | 26.883 | 29.4429 | 28.4726 | 26.3968 | 26.5706 | 20.8177 | 18.0429 | 33.7335 | 28.8517 | 25.2254 | 15.1968 | 14.7697 | 5.7624 | 1.5832 | 4.1026 | 2.2436 | -30.067 | -29.1683 | -24.2617 | -27.2024 | -9.2897 | -13.3753 | 5.6222 | 2.2118 | 13.1146 | 15.3843 | 20.8613 | 20.82 | 22.5639 | 28.8172 | 27.7958 | 30.8772 | 23.5603 | 28.5559 | 23.0454 | 28.1364 | 25.0657 | 31.0624 | 28.3012 | 28.8362 | 27.3306 | 20.7536 | 18.7683 | 31.0638 | 22.8677 | 21.2843 | 10.8356 | 8.848 | 6.3119 | 1.769 | 3.4131 | 2.4317 | No | No
412 |  | 2020-04-24 00:10 | 43945.0068 | 39.3386 | 54.2007 | 52.6645 | 62.2068 | -30.067 | -29.1683 | -26.9433 | -18.4456 | -9.8471 | -10.8939 | 2.9723 | 7.3002 | 11.1954 | 14.2407 | 21.4151 | 20.7817 | 23.3297 | 29.1599 | 27.2235 | 28.7034 | 26.5051 | 26.6808 | 24.9676 | 27.7134 | 26.8115 | 29.5458 | 28.2383 | 26.9875 | 26.2944 | 21.072 | 17.9847 | 33.2119 | 28.2938 | 24.6791 | 14.7146 | 14.2028 | 5.9219 | 1.5554 | 4.1021 | 2.2523 | -30.067 | -29.1683 | -24.2617 | -27.2024 | -12.035 | -13.3753 | 5.6222 | -17.5321 | 13.9506 | 16.2417 | 21.4185 | 16.4653 | 24.774 | 29.0799 | 26.2762 | 31.0924 | 27.4026 | 29.6409 | 21.944 | 29.3293 | 27.6099 | 28.0611 | 28.0116 | 27.4654 | 29.0633 | 21.8708 | 16.8771 | 27.7429 | 22.4539 | 16.1909 | 9.2 | 7.8654 | 5.4533 | 0.60738 | 3.3419 | 2.1341 | No | No
413 |  | 2020-04-24 00:10 | 43945.0068 | 38.2854 | 54.2007 | 55.7702 | 63.0783 | -30.067 | -29.1683 | -26.4338 | -19.1243 | -10.1056 | -11.179 | 3.4751 | 6.6173 | 11.7236 | 14.5968 | 21.5701 | 20.3628 | 23.5729 | 28.862 | 26.7887 | 28.988 | 26.4361 | 27.4169 | 25.2564 | 27.6881 | 26.9273 | 29.0245 | 28.2587 | 26.8548 | 26.9309 | 20.7081 | 18.0435 | 32.7351 | 27.7392 | 24.1308 | 14.1626 | 13.6851 | 5.8541 | 1.4582 | 3.8354 | 2.2205 | -30.067 | -29.1683 | -24.2617 | -27.2024 | -12.035 | -8.1403 | 4.8705 | 4.1497 | 13.9506 | 16.2417 | 22.758 | 16.4653 | 24.774 | 20.7197 | 25.6603 | 29.2527 | 26.2803 | 27.6633 | 27.6464 | 25.1887 | 27.1541 | 28.7032 | 29.1203 | 25.5036 | 27.2928 | 18.9039 | 18.7254 | 26.1899 | 18.3971 | 17.2781 | 8.3197 | 6.7668 | 6.3255 | 1.7269 | 4.785 | 2.5023 | No | No
414 |  | 2020-04-24 00:10 | 43945.0068 | 40.4604 | 54.2007 | 54.2924 | 61.6953 | -30.067 | -29.1683 | -26.0412 | -19.8018 | -10.3392 | -9.8637 | 3.5495 | 6.6985 | 12.1288 | 14.8793 | 21.7651 | 19.97 | 23.5044 | 28.2891 | 27.8304 | 28.8296 | 26.5305 | 26.7792 | 25.4555 | 27.523 | 27.6351 | 28.9668 | 28.7747 | 26.9443 | 26.7671 | 20.7386 | 18.1821 | 32.0983 | 27.114 | 23.602 | 13.7176 | 13.0997 | 5.8878 | 1.5377 | 4.0832 | 2.3118 | -30.067 | -29.1683 | -24.2617 | -27.2024 | -12.035 | -5.8347 | 3.9609 | 7.1452 | 13.9506 | 16.2417 | 22.758 | 15.8836 | 19.2771 | 24.6903 | 33.1153 | 26.7076 | 24.8247 | 17.7365 | 24.6066 | 27.3413 | 30.2849 | 20.6439 | 29.7514 | 26.5334 | 28.6097 | 19.6014 | 18.9654 | 21.2719 | 17.8247 | 18.5426 | 8.0271 | 5.915 | 6.6521 | 1.7656 | 5.5718 | 2.3179 | No | No
415 |  | 2020-04-24 00:10 | 43945.0068 | 39.5912 | 54.2007 | 62.8844 | 68.9991 | -30.067 | -29.1683 | -25.7323 | -20.478 | -10.5491 | -8.9889 | 3.612 | 6.7666 | 12.2743 | 15.0293 | 21.925 | 19.4843 | 22.994 | 28.2734 | 29.1239 | 28.4205 | 25.9763 | 26.444 | 25.0643 | 27.4296 | 27.4464 | 28.4442 | 28.6828 | 26.6398 | 27.3039 | 20.5879 | 18.0596 | 31.5137 | 26.5745 | 23.2149 | 13.2212 | 12.5834 | 6.0168 | 1.637 | 4.3243 | 2.2881 | -30.067 | -29.1402 | -23.7069 | -25.0528 | -12.035 | -5.8347 | 3.9609 | 7.1452 | 11.5814 | 15.2317 | 22.758 | 13.4429 | 17.3141 | 29.1582 | 30.5745 | 27.6155 | 18.736 | 25.5767 | 23.6283 | 26.0127 | 26.7446 | 25.9883 | 28.3544 | 27.6514 | 29.0889 | 20.7206 | 17.7242 | 21.4971 | 21.4671 | 23.4177 | 8.5286 | 6.0099 | 6.09 | 2.1335 | 4.2133 | 2.7214 | No | No
416 |  | 2020-04-24 00:10 | 43945.0068 | 40.1204 | 54.2007 | 62.3441 | 68.2274 | -30.067 | -29.1683 | -24.932 | -20.338 | -10.7368 | -8.36 | 3.6647 | 6.824 | 12.1222 | 15.0347 | 21.8585 | 18.9799 | 22.5049 | 28.4143 | 28.646 | 28.895 | 25.7169 | 26.4608 | 25.0326 | 27.393 | 27.5588 | 28.8097 | 29.4662 | 26.9551 | 27.8223 | 21.6909 | 18.2775 | 30.8528 | 26.3451 | 23.4868 | 12.7125 | 12.0268 | 5.9504 | 1.7362 | 4.3659 | 2.3661 | -30.067 | -28.6341 | -21.06 | -17.7 | -12.035 | -5.8347 | 3.9609 | 7.7928 | 11.1062 | 15.0661 | 16.9556 | 13.4429 | 16.0472 | 26.7883 | 23.1552 | 31.5379 | 27.3798 | 27.8703 | 22.0107 | 26.1853 | 27.496 | 32.8656 | 32.8326 | 26.3259 | 29.7405 | 25.4184 | 20.5034 | 18.8868 | 28.8995 | 29.222 | 5.2279 | 5.3275 | 4.7809 | 2.4193 | 3.8753 | 1.4911 | No | No
417 |  | 2020-04-24 00:10 | 43945.0068 | 40.498 | 54.2007 | 57.8534 | 65.8866 | -30.067 | -29.1683 | -24.1044 | -19.8382 | -10.9038 | -7.8868 | 3.7092 | 7.1209 | 11.9879 | 15.0393 | 21.1888 | 18.4972 | 21.9292 | 27.8668 | 28.0552 | 29.0002 | 25.9476 | 26.4858 | 25.0297 | 26.8437 | 27.3898 | 29.6815 | 29.9035 | 26.6733 | 27.9261 | 22.0194 | 18.6424 | 30.2232 | 27.5619 | 25.5185 | 12.1411 | 11.4886 | 5.7393 | 1.6363 | 4.2281 | 2.2614 | -30.067 | -28.6341 | -21.06 | -17.7 | -14.037 | -5.8347 | 1.0625 | 8.6949 | 10.039 | 14.7865 | 5.1074 | 14.5206 | 14.2512 | 21.1691 | 12.2468 | 27.39 | 24.4037 | 23.5445 | 28.905 | 30.5394 | 28.0175 | 30.5246 | 33.5378 | 24.7169 | 26.0665 | 23.9204 | 19.3874 | 20.2066 | 32.6391 | 29.465 | 6.0218 | 4.2734 | 3.8988 | 0.83713 | 4.7454 | 2.1538 | No | No
418 |  | 2020-04-24 00:10 | 43945.0068 | 40.6745 | 54.2007 | 55.8966 | 61.6953 | -30.067 | -29.1683 | -23.5044 | -19.4528 | -11.4421 | -7.5198 | 3.0444 | 7.3894 | 11.6317 | 14.8337 | 20.5218 | 18.3456 | 21.3688 | 27.4965 | 27.4588 | 28.6679 | 26.392 | 26.1566 | 26.0239 | 27.9828 | 27.4448 | 29.2696 | 31.0104 | 27.1219 | 27.6254 | 21.9045 | 19.0516 | 29.6231 | 28.6044 | 26.6633 | 11.6587 | 10.9866 | 5.5926 | 1.5351 | 4.3779 | 2.3143 | -30.067 | -28.6341 | -21.06 | -17.7 | -17.8629 | -5.8347 | -11.8722 | 8.6949 | 8.621 | 12.0666 | 5.1074 | 18.5662 | 20.1365 | 27.1832 | 24.7672 | 23.9867 | 30.9963 | 24.664 | 26.8556 | 28.2041 | 25.6745 | 21.972 | 32.4759 | 31.536 | 25.4794 | 21.0289 | 20.3661 | 19.5426 | 32.7014 | 29.8678 | 4.9761 | 6.5005 | 5.7252 | 0.25821 | 4.6456 | 2.3948 | No | No
419 |  | 2020-04-24 00:10 | 43945.0068 | 41.1351 | 54.2007 | 55.7261 | 61.1154 | -30.067 | -29.1683 | -23.0502 | -19.1486 | -11.9614 | -7.2292 | 2.383 | 7.438 | 11.3025 | 14.5242 | 19.8578 | 18.3785 | 21.681 | 27.5986 | 27.358 | 28.1947 | 27.0966 | 26.5212 | 25.5413 | 28.0818 | 27.4135 | 28.817 | 30.8615 | 28.4783 | 27.5627 | 22.4348 | 18.8936 | 28.9745 | 30.2683 | 27.194 | 11.1489 | 10.4929 | 5.5781 | 1.4437 | 4.3925 | 2.2433 | -30.067 | -28.6341 | -21.06 | -17.7 | -17.8629 | -7.0184 | -11.8722 | 6.5503 | 8.621 | 12.0666 | 8.6826 | 18.5662 | 23.6328 | 28.1519 | 26.5355 | 22.3748 | 27.1035 | 28.829 | 27.5241 | 28.5813 | 26.6275 | 31.1806 | 29.9197 | 32.4803 | 26.1879 | 24.5151 | 18.2481 | 14.5838 | 37.1776 | 29.8264 | 6.5602 | 5.3072 | 5.2854 | 1.7441 | 4.5015 | 2.0781 | No | No
420 |  | 2020-04-24 00:10 | 43945.0068 | 42.0199 | 54.2007 | 53.7653 | 63.8038 | -30.067 | -29.1683 | -22.6969 | -18.9047 | -12.4601 | -7.6463 | 1.7255 | 7.3192 | 11.0002 | 14.2412 | 19.2929 | 18.4064 | 22.0266 | 27.3483 | 27.1999 | 27.7021 | 26.9065 | 26.2979 | 26.2239 | 27.8139 | 27.0503 | 29.9291 | 30.4368 | 28.9064 | 27.507 | 22.9644 | 18.8493 | 28.3341 | 32.5191 | 28.2703 | 10.7049 | 10.0767 | 5.5846 | 1.5413 | 4.3945 | 2.2155 | -30.067 | -28.6341 | -21.06 | -17.7 | -17.8629 | -19.239 | -11.8722 | 6.5503 | 10.6243 | 12.0666 | 12.9687 | 17.0572 | 23.6328 | 18.9432 | 25.9429 | 23.0065 | 23.8074 | 25.9166 | 25.952 | 25.2396 | 21.9696 | 31.693 | 26.6247 | 28.9962 | 29.9465 | 24.2827 | 20.3121 | 18.4179 | 36.3304 | 32.2389 | 6.0551 | 4.7969 | 5.7244 | 2.1123 | 3.981 | 2.1897 | No | No
421 |  | 2020-04-24 00:10 | 43945.0068 | 41.5478 | 54.2007 | 53.6966 | 61.6953 | -30.067 | -29.1683 | -22.4119 | -18.6537 | -12.9366 | -8.2805 | 1.0725 | 7.2151 | 11.2326 | 14.153 | 18.7772 | 17.9525 | 22.5971 | 26.7689 | 27.1358 | 27.3184 | 26.5188 | 26.9443 | 26.2216 | 27.5393 | 26.6023 | 29.6254 | 30.0965 | 28.8768 | 27.6338 | 22.5663 | 19.4455 | 27.7401 | 33.1713 | 28.8152 | 10.2499 | 9.5647 | 5.8002 | 1.8839 | 4.326 | 2.1563 | -30.067 | -28.6341 | -20.9586 | -16.521 | -17.8629 | -19.239 | -11.8722 | 6.5503 | 12.7083 | 14.6507 | 12.9687 | 11.9365 | 25.8951 | 18.8143 | 28.826 | 25.7682 | 20.7281 | 30.5393 | 27.362 | 27.8584 | 26.7468 | 27.929 | 33.3006 | 30.0626 | 27.8291 | 19.8694 | 20.3069 | 20.1775 | 36.5996 | 31.7327 | 6.1357 | 5.742 | 6.6025 | 3.2383 | 3.6374 | 0.82299 | No | No
422 |  | 2020-04-24 00:10 | 43945.0068 | 41.6874 | 54.2007 | 59.7317 | 66.978 | -30.067 | -29.1683 | -22.1557 | -18.1362 | -13.3895 | -8.9067 | 0.48107 | 7.0479 | 11.4818 | 14.2293 | 18.2826 | 17.4491 | 23.264 | 26.1937 | 27.6749 | 27.2437 | 25.8753 | 27.6823 | 26.1317 | 27.7145 | 26.654 | 29.6524 | 30.9738 | 29.119 | 27.7175 | 22.3875 | 19.2848 | 27.1384 | 33.898 | 29.4196 | 9.8177 | 9.1442 | 5.819 | 1.8871 | 4.1292 | 2.1301 | -30.067 | -28.6341 | -20.8988 | -15.9419 | -17.8629 | -19.239 | -5.4597 | 4.986 | 13.1138 | 14.6507 | 12.9687 | 11.9365 | 25.8951 | 18.4026 | 29.1339 | 27.5871 | 26.0929 | 28.2681 | 24.3554 | 27.0233 | 26.5626 | 32.9145 | 30.5659 | 30.1682 | 27.2719 | 23.5749 | 17.5769 | 15.1737 | 35.409 | 32.2065 | 4.3128 | 2.9731 | 6.2785 | 1.8828 | 2.9955 | 2.4209 | No | No
423 |  | 2020-04-24 00:10 | 43945.0068 | 42.6923 | 54.2007 | 60.5563 | 65.8866 | -30.067 | -29.1676 | -21.9483 | -17.7383 | -13.8176 | -9.5238 | 0.00071232 | 6.7755 | 12.0704 | 14.2934 | 17.7865 | 16.9675 | 23.3379 | 25.6301 | 27.5562 | 27.4489 | 26.7158 | 27.2859 | 25.8153 | 27.3569 | 27.0898 | 30.1384 | 30.6892 | 29.4168 | 27.6359 | 22.4393 | 19.5372 | 26.5302 | 34.2198 | 30.031 | 9.3999 | 8.6475 | 5.9886 | 1.7687 | 4.1194 | 2.1453 | -30.067 | -28.893 | -20.8988 | -15.9419 | -16.27 | -19.239 | -5.0056 | 4.7082 | 15.2194 | 13.5939 | 11.2749 | 14.58 | 17.1191 | 20.3405 | 25.0646 | 27.5238 | 28.1851 | 22.8967 | 23.3481 | 22.6445 | 30.1191 | 27.3517 | 33.8208 | 30.703 | 26.7582 | 21.0894 | 21.3672 | 18.8706 | 36.9993 | 31.2663 | 6.3922 | 4.4875 | 6.7306 | 0.90671 | 5.0812 | 2.4332 | No | No
424 |  | 2020-04-24 00:10 | 43945.0068 | 43.1034 | 54.2007 | 58.0296 | 65.2171 | -30.067 | -29.1683 | -21.7785 | -17.4252 | -13.8636 | -10.1305 | -0.45629 | 6.5285 | 12.6979 | 13.8734 | 17.2384 | 17.0421 | 22.6641 | 25.2337 | 27.1786 | 27.0406 | 26.4388 | 26.9864 | 25.6668 | 27.0714 | 27.2582 | 29.9636 | 31.7875 | 29.5197 | 27.4683 | 23.0719 | 19.4668 | 25.9424 | 35.1375 | 30.1498 | 8.9202 | 8.2279 | 5.9168 | 1.7378 | 4.2564 | 2.152 | -30.067 | -29.1683 | -20.8988 | -15.9419 | -13.4344 | -19.239 | -5.0056 | 4.0528 | 15.2194 | 5.9865 | 10.5228 | 18.3234 | 5.2586 | 21.6758 | 20.2096 | 18.5663 | 25.8796 | 24.9448 | 22.999 | 24.5519 | 24.7277 | 32.1357 | 33.6254 | 28.0134 | 26.9491 | 25.3026 | 18.2592 | 19.3779 | 39.4723 | 33.3329 | 2.953 | 4.9156 | 5.155 | 1.4103 | 4.3897 | 2.0355 | No | No
425 |  | 2020-04-24 00:10 | 43945.0068 | 42.3452 | 54.2007 | 61.3516 | 67.8495 | -30.067 | -29.1683 | -21.6388 | -17.1746 | -13.7983 | -10.6424 | -0.88869 | 6.1811 | 13.1703 | 13.3072 | 16.7085 | 17.2544 | 21.9923 | 25.7489 | 26.5399 | 26.5675 | 27.1569 | 26.7692 | 25.311 | 26.6306 | 27.1539 | 30.0784 | 31.701 | 29.1343 | 27.2799 | 22.9045 | 19.1526 | 25.5202 | 35.7994 | 30.7556 | 8.4864 | 7.9413 | 5.8478 | 1.6748 | 4.1548 | 2.0581 | -30.067 | -29.1683 | -20.8988 | -15.9419 | -13.4344 | -13.5973 | -5.0056 | 3.2805 | 15.2194 | 5.9865 | 10.5228 | 18.3234 | 20.1521 | 31.7326 | 17.4599 | 23.0243 | 32.8115 | 28.0852 | 20.7856 | 22.2384 | 25.2217 | 26.4439 | 30.8245 | 28.7068 | 22.872 | 21.1073 | 15.6277 | 23.6764 | 38.1448 | 32.7603 | 4.8875 | 5.1863 | 6.3037 | 1.7483 | 3.6084 | 1.6912 | No | No
426 |  | 2020-04-24 00:10 | 43945.0068 | 41.626 | 54.2007 | 57.362 | 64.1257 | -30.067 | -29.1683 | -21.5229 | -16.9715 | -13.7433 | -10.8841 | -0.92463 | 5.8607 | 13.1333 | 12.7573 | 16.1983 | 17.355 | 22.1712 | 27.8088 | 25.9949 | 26.3426 | 28.1721 | 27.0354 | 25.0156 | 26.2103 | 26.753 | 30.2662 | 31.5166 | 29.054 | 27.0875 | 23.0895 | 18.7726 | 25.3342 | 36.1394 | 31.2518 | 8.1151 | 7.5385 | 5.9633 | 1.6447 | 4.1801 | 2.1275 | -30.067 | -29.1683 | -20.8988 | -15.9419 | -13.4344 | -12.6547 | 0.747 | 3.2805 | 8.3713 | 6.1913 | 10.2409 | 15.8615 | 23.0915 | 32.8735 | 19.7166 | 25.8634 | 25.018 | 26.0956 | 27.1427 | 22.4883 | 23.465 | 35.1461 | 28.2636 | 30.1612 | 26.0093 | 26.0721 | 19.3654 | 21.0519 | 35.3854 | 31.8102 | 5.8115 | 3.123 | 6.3322 | 1.1305 | 3.9296 | 3.6531 | No | No
427 |  | 2020-04-24 00:10 | 43945.0068 | 42.3676 | 54.2007 | 52.332 | 61.1154 | -30.067 | -29.1683 | -21.4262 | -16.8052 | -13.6968 | -11.1017 | -0.63676 | 5.567 | 12.6892 | 12.2627 | 15.6468 | 16.9462 | 22.3183 | 28.1666 | 25.5287 | 26.1208 | 27.5359 | 26.8257 | 26.2638 | 27.1119 | 26.348 | 31.0485 | 31.1771 | 29.5035 | 26.8521 | 23.4508 | 19.2916 | 24.8217 | 35.9315 | 31.3525 | 7.8353 | 7.1671 | 5.9911 | 1.7594 | 4.0401 | 2.2903 | -30.067 | -29.1683 | -22.1278 | -16.8928 | -13.4344 | -12.6547 | 0.747 | 2.6489 | 8.3713 | 7.4045 | 7.489 | 13.2042 | 21.3407 | 17.3362 | 22.2867 | 22.0168 | 18.0682 | 25.7039 | 29.2607 | 29.8958 | 20.8465 | 30.8817 | 32.8922 | 28.6513 | 24.8398 | 23.8706 | 21.4454 | 20.8541 | 35.8488 | 33.3552 | 4.503 | 3.8089 | 6.278 | 3.2536 | 2.4267 | 1.9397 | No | No
428 |  | 2020-04-24 00:10 | 43945.0068 | 43.3961 | 54.2007 | 54.8959 | 64.4253 | -30.067 | -29.1683 | -21.7738 | -17.0298 | -13.6576 | -11.2966 | -0.40516 | 5.1705 | 12.2606 | 11.8134 | 15.0735 | 16.5637 | 21.8225 | 27.5422 | 25.23 | 25.6416 | 27.0599 | 26.8135 | 26.8785 | 26.6992 | 26.0527 | 31.0974 | 31.5495 | 29.1787 | 27.0227 | 23.3867 | 19.377 | 24.439 | 36.2233 | 32.0353 | 7.4745 | 6.7286 | 6.0116 | 2.0216 | 3.9803 | 2.3472 | -30.067 | -29.1683 | -25.5492 | -19.169 | -13.4344 | -12.6547 | 0.747 | 1.3359 | 7.5466 | 7.4045 | 7.489 | 13.2042 | 13.7087 | 23.498 | 22.2073 | 19.8899 | 24.0046 | 27.8446 | 32.1043 | 25.8416 | 26.9918 | 28.2564 | 31.2778 | 28.5268 | 28.9232 | 22.6277 | 19.4617 | 19.7535 | 38.8318 | 35.5638 | 4.8909 | 2.4596 | 5.5938 | 2.9664 | 4.84 | 3.4915 | No | No
429 |  | 2020-04-24 00:10 | 43945.0068 | 42.7294 | 54.2007 | 58.637 | 66.2816 | -30.067 | -29.1683 | -22.1588 | -17.2838 | -13.4502 | -11.4703 | -0.21671 | 4.7819 | 11.7892 | 11.3891 | 14.5158 | 16.2081 | 21.2503 | 27.5478 | 24.8205 | 25.1567 | 26.7022 | 27.0629 | 27.4572 | 26.8072 | 25.9632 | 30.7565 | 31.3867 | 29.1705 | 26.9718 | 23.6515 | 19.4533 | 23.9577 | 36.9532 | 32.7646 | 7.3286 | 6.3375 | 5.9623 | 1.9492 | 4.0129 | 2.5162 | -30.067 | -29.1683 | -25.5492 | -19.169 | -11.4039 | -12.6547 | 0.747 | 1.3359 | 6.9643 | 4.4004 | 7.489 | 14.5703 | 13.7087 | 28.6487 | 20.7596 | 21.7919 | 22.5107 | 30.7588 | 25.212 | 26.222 | 24.7155 | 27.7635 | 33.4365 | 30.773 | 27.1992 | 25.9526 | 17.5684 | 18.3799 | 39.2043 | 35.1904 | 7.0627 | 3.3458 | 5.6408 | 0.44567 | 2.9092 | 2.1193 | No | No
430 |  | 2020-04-24 00:10 | 43945.0068 | 43.2312 | 54.2007 | 55.9291 | 63.8038 | -30.067 | -29.1683 | -22.517 | -17.5131 | -13.035 | -11.6244 | -0.061989 | 4.6776 | 11.3417 | 10.704 | 14.6816 | 16.1255 | 21.0722 | 27.727 | 24.3123 | 24.8797 | 26.1605 | 28.3343 | 27.1415 | 26.8119 | 26.5196 | 30.3535 | 31.7598 | 29.3772 | 27.7148 | 23.7577 | 19.2897 | 23.3975 | 37.2383 | 32.9684 | 7.1717 | 6.0063 | 5.8979 | 1.9338 | 3.8761 | 2.392 | -30.067 | -29.1683 | -25.5492 | -19.169 | -11.1781 | -12.6547 | 0.5795 | 5.5498 | 6.9643 | -21.1059 | 21.6662 | 15.608 | 22.1557 | 27.7995 | 12.6978 | 21.9581 | 29.3564 | 30.4552 | 26.0437 | 29.1112 | 28.6354 | 28.0281 | 28.1472 | 26.2167 | 30.8801 | 22.2638 | 18.431 | 17.3663 | 38.3204 | 33.4519 | 4.6094 | 2.3559 | 5.1839 | 2.4608 | 2.6325 | 2.5161 | No | No
431 |  | 2020-04-24 00:10 | 43945.0068 | 42.2833 | 54.2007 | 60.2439 | 65.6747 | -30.067 | -29.1683 | -22.8482 | -17.719 | -12.7093 | -11.7604 | -0.020754 | 4.8164 | 10.9192 | 10.0189 | 17.7 | 16.0537 | 21.2482 | 27.5965 | 23.6387 | 24.4858 | 28.0545 | 28.2706 | 27.5194 | 27.1368 | 26.3483 | 30.1543 | 31.3437 | 29.3366 | 27.9581 | 23.5663 | 19.1101 | 23.0363 | 37.4267 | 33.0626 | 6.8691 | 5.6189 | 5.7791 | 1.9092 | 3.7267 | 2.4504 | -30.067 | -29.1683 | -25.5492 | -19.169 | -11.1781 | -11.5543 | 0.034379 | 5.5498 | 8.4923 | -21.1059 | 23.6447 | 15.608 | 22.1557 | 26.7429 | 10.1916 | 22.6611 | 32.1444 | 28.1708 | 28.4987 | 24.9644 | 24.5003 | 29.3592 | 31.4544 | 29.7955 | 29.2776 | 21.7691 | 19.8325 | 19.9545 | 38.3312 | 33.8531 | 4.3119 | 3.3874 | 5.0381 | 0.74946 | 3.9543 | 2.2991 | No | No
432 |  | 2020-04-24 00:10 | 43945.0068 | 43.7611 | 54.2007 | 62.9096 | 68.2274 | -30.067 | -29.1683 | -23.1526 | -17.9029 | -12.4493 | -11.5845 | -0.012664 | 4.9315 | 10.7522 | 9.3338 | 19.2467 | 17.0314 | 21.2799 | 27.3642 | 23.0065 | 24.4508 | 28.4581 | 28.2111 | 27.5425 | 26.5878 | 26.5578 | 29.9446 | 31.4665 | 28.8871 | 28.3053 | 23.4236 | 19.0598 | 22.6227 | 37.488 | 33.3806 | 6.7497 | 5.4734 | 5.668 | 1.7846 | 3.9037 | 2.4713 | -30.067 | -29.1683 | -25.5492 | -19.169 | -11.1781 | -10.6772 | 0.034379 | 5.5498 | 9.6204 | 7.552 | 23.6447 | 23.8885 | 20.4254 | 22.6025 | 12.2137 | 23.4893 | 29.7958 | 28.3235 | 29.8292 | 26.2937 | 30.0282 | 32.4119 | 30.8484 | 21.7552 | 30.2915 | 22.2367 | 18.7743 | 18.9884 | 40.3746 | 34.2797 | 6.3869 | 4.7424 | 4.9853 | 1.9454 | 5.1151 | 2.651 | No | No
433 |  | 2020-04-24 00:10 | 43945.0068 | 42.2822 | 54.2007 | 61.6988 | 66.6438 | -30.067 | -29.1683 | -23.5842 | -18.1674 | -12.2389 | -11.4396 | -0.0057663 | 5.268 | 10.6043 | 9.6762 | 20.2362 | 19.4936 | 21.1276 | 26.7936 | 22.6153 | 24.02 | 28.4852 | 28.3894 | 28.0989 | 26.7591 | 27.1911 | 30.7258 | 31.3213 | 28.6347 | 28.6648 | 23.0476 | 19.12 | 22.1841 | 37.9827 | 33.5957 | 6.5713 | 5.2606 | 5.6337 | 1.8194 | 3.9876 | 2.3881 | -30.067 | -29.1683 | -28.19 | -21.7775 | -11.1781 | -10.6772 | 0.034379 | 8.0279 | 9.1498 | 11.8084 | 23.8331 | 24.9735 | 20.1106 | 19.3099 | 22.0867 | 18.2619 | 25.0648 | 29.562 | 29.0173 | 24.985 | 28.1608 | 31.079 | 27.7491 | 26.934 | 28.1688 | 21.6211 | 19.0934 | 16.2804 | 36.2512 | 34.1136 | 6.904 | 2.9734 | 4.9793 | 0.95983 | 4.9275 | 2.3241 | No | No
434 |  | 2020-04-24 00:10 | 43945.0068 | 39.7889 | 54.2007 | 54.5525 | 62.6644 | -30.067 | -29.1683 | -24.2634 | -18.5766 | -12.067 | -11.3197 | 0.00011493 | 5.8627 | 10.1894 | 10.0605 | 21.1949 | 20.8595 | 20.9932 | 27.0998 | 22.6146 | 23.8183 | 27.945 | 28.4311 | 27.9063 | 26.6092 | 27.2721 | 31.0475 | 30.9501 | 28.3065 | 28.3135 | 22.9966 | 18.9652 | 21.6876 | 37.7799 | 33.2671 | 6.5765 | 4.9651 | 5.5325 | 1.6845 | 4.2094 | 2.5104 | -30.067 | -29.1683 | -28.19 | -22.3208 | -11.1781 | -10.6772 | -1.2286 | 8.2896 | 2.1372 | 11.8084 | 24.9629 | 24.9735 | 21.5983 | 31.1425 | 27.7553 | 23.9355 | 25.8272 | 28.4303 | 22.4607 | 25.4894 | 28.4444 | 31.4992 | 32.4019 | 26.0548 | 24.5201 | 21.6917 | 16.7705 | 16.0215 | 35.6394 | 28.9663 | 4.9472 | 4.5898 | 5.5987 | 0.95761 | 4.3493 | 2.4153 | No | No
435 |  | 2020-04-24 00:10 | 43945.0068 | 40.2707 | 54.2007 | 59.0408 | 64.7056 | -30.067 | -29.1683 | -24.9413 | -18.9594 | -11.7593 | -11.2198 | -0.39191 | 6.3281 | 9.6188 | 10.3739 | 21.9926 | 21.7656 | 21.2891 | 27.9787 | 24.8204 | 24.4103 | 27.6567 | 28.6197 | 27.45 | 26.3088 | 28.5316 | 30.6496 | 31.4605 | 28.2597 | 27.9327 | 22.7887 | 18.8156 | 21.1688 | 37.2891 | 32.7881 | 6.3029 | 4.9699 | 5.5008 | 1.6836 | 4.3092 | 2.3981 | -30.067 | -29.1683 | -28.19 | -22.3208 | -8.0605 | -10.6772 | -4.819 | 8.5844 | 2.1372 | 12.0341 | 24.9629 | 25.0558 | 22.7044 | 29.9018 | 30.0448 | 28.4416 | 21.9 | 30.5088 | 26.1654 | 26.152 | 32.7946 | 29.2713 | 31.9553 | 27.8063 | 27.0209 | 20.8888 | 17.0241 | 15.5463 | 31.1616 | 27.122 | 4.0432 | 3.3701 | 5.4314 | 1.6495 | 5.2071 | 2.228 | No | No
436 |  | 2020-04-24 00:10 | 43945.0068 | 40.0367 | 54.2007 | 53.4048 | 60.4459 | -30.067 | -29.1683 | -25.6181 | -19.3153 | -10.6157 | -11.1362 | -0.8173 | 6.7778 | 9.0641 | 10.6859 | 22.5742 | 22.4434 | 21.5267 | 27.6477 | 26.2268 | 25.0788 | 27.2022 | 28.5013 | 27.625 | 26.3798 | 28.4667 | 30.5595 | 31.2167 | 27.9961 | 27.7013 | 22.7662 | 18.4398 | 20.6477 | 36.7775 | 32.2355 | 9.6479 | 4.9421 | 5.5094 | 1.664 | 4.2769 | 2.4792 | -30.067 | -29.1683 | -28.19 | -22.3208 | -6.8967 | -10.6772 | -4.819 | 8.7522 | 2.1372 | 12.1642 | 24.9629 | 25.1044 | 23.5802 | 8.93 | 30.7169 | 26.6194 | 24.1773 | 26.512 | 29.1038 | 26.7296 | 29.0617 | 29.5121 | 31.315 | 28.4399 | 24.1478 | 22.6102 | 16.0028 | 13.8593 | 29.5774 | 24.5864 | 16.7968 | 4.8097 | 6.591 | 2.2767 | 2.4101 | 2.4395 | No | No
437 |  | 2020-04-24 00:10 | 43945.0069 | 43.5444 | 54.2007 | 55.0457 | 63.0783 | -30.067 | -29.1683 | -26.2934 | -19.6443 | -9.8322 | -11.0694 | -1.2168 | 7.1282 | 8.7795 | 10.9356 | 22.971 | 22.9488 | 22.1195 | 26.9723 | 27.1205 | 25.1672 | 27.435 | 28.6816 | 27.475 | 26.6816 | 28.7665 | 30.4044 | 31.2334 | 28.5906 | 27.6134 | 22.4442 | 18.2188 | 20.1546 | 36.1847 | 31.7891 | 13.0746 | 4.7246 | 5.6936 | 1.6924 | 4.1345 | 2.352 | -30.067 | -29.1683 | -28.19 | -22.3208 | -6.8967 | -10.7162 | -4.819 | 8.7522 | 8.6087 | 12.1642 | 23.9403 | 25.1044 | 24.7343 | 26.4928 | 28.4255 | 24.1826 | 30.4337 | 27.2947 | 23.0334 | 28.9957 | 27.3099 | 28.4753 | 30.1668 | 29.9585 | 28.4117 | 19.368 | 16.4478 | 15.7236 | 28.9835 | 38.2106 | 19.1992 | 3.1656 | 5.5671 | 1.7665 | 4.5935 | 1.7081 | No | No
438 |  | 2020-04-24 00:10 | 43945.0069 | 43.7596 | 54.2007 | 60.8502 | 67.4356 | -30.067 | -29.1683 | -26.967 | -19.9463 | -9.2594 | -11.016 | -1.5897 | 7.4066 | 8.755 | 11.1381 | 23.0032 | 22.9549 | 22.6138 | 27.6127 | 26.9836 | 25.0183 | 27.8351 | 28.1775 | 27.0685 | 26.6793 | 28.5275 | 30.2093 | 31.0689 | 28.5447 | 27.5742 | 22.1584 | 18.005 | 19.6389 | 35.6293 | 34.9549 | 13.0868 | 4.7191 | 5.8007 | 1.67 | 4.1252 | 2.2785 | -30.067 | -29.1683 | -28.19 | -22.3208 | -6.8967 | -10.7162 | -4.819 | 8.979 | 8.6087 | 15.715 | 23.1868 | 16.6629 | 24.3248 | 30.7047 | 25.5208 | 26.2153 | 29.2178 | 23.8101 | 22.3279 | 25.4567 | 31.827 | 30.7822 | 31.5559 | 28.0116 | 26.04 | 21.5965 | 16.5905 | 11.804 | 31.0938 | 41.096 | 10.4265 | 5.0875 | 5.7797 | 0.83059 | 3.9578 | 2.6564 | No | No
439 |  | 2020-04-24 00:10 | 43945.0069 | 41.8563 | 54.2007 | 60.7977 | 66.2816 | -30.067 | -29.1683 | -27.5225 | -20.2206 | -8.8237 | -10.971 | -1.8745 | 7.718 | 8.7224 | 12.9183 | 23.0305 | 22.2948 | 22.5337 | 28.1195 | 26.519 | 25.4497 | 28.1512 | 27.7812 | 26.7523 | 26.52 | 29.8159 | 30.4672 | 31.0589 | 28.1725 | 27.279 | 22.1162 | 18.0515 | 19.3653 | 35.5735 | 35.682 | 12.6712 | 4.8071 | 5.6104 | 1.6778 | 4.0996 | 2.4989 | -30.067 | -29.1683 | -27.0412 | -22.2423 | -6.8967 | -10.7162 | -2.0726 | 9.1945 | 8.2119 | 17.6421 | 23.1868 | 8.2778 | 19.2078 | 28.2199 | 10.7107 | 26.7646 | 30.552 | 26.5984 | 23.7446 | 25.4291 | 33.8767 | 31.9992 | 25.9389 | 22.2145 | 21.9486 | 21.6278 | 17.1609 | 20.1877 | 35.0285 | 32.4712 | 9.302 | 4.6599 | 5.6281 | 2.2184 | 3.9589 | 2.764 | No | No
440 |  | 2020-04-24 00:10 | 43945.0069 | 39.7478 | 54.2007 | 53.1511 | 61.1154 | -30.067 | -29.1683 | -27.2909 | -20.4588 | -8.4833 | -10.9329 | -1.7347 | 7.9674 | 8.6185 | 14.0147 | 23.0537 | 21.6388 | 22.1805 | 27.8239 | 25.854 | 25.5462 | 28.798 | 28.2845 | 26.4303 | 26.593 | 30.7036 | 30.6451 | 31.0974 | 28.1399 | 27.178 | 22.0847 | 18.1955 | 19.5256 | 35.1583 | 35.3427 | 13.3474 | 4.5539 | 5.776 | 1.6174 | 4.1282 | 2.3613 | -30.067 | -29.1683 | -26.1336 | -22.1958 | -6.8306 | -10.7162 | -0.99645 | 9.288 | 7.9551 | 17.6421 | 22.8444 | 8.2778 | 19.2078 | 25.5177 | 11.203 | 27.6627 | 31.5478 | 31.84 | 25.2731 | 27.3383 | 32.358 | 31.6642 | 36.0447 | 28.3696 | 27.3765 | 20.889 | 20.9583 | 18.2858 | 28.2606 | 31.2301 | 17.4102 | 3.1608 | 5.8258 | 0.43227 | 4.5817 | 1.6397 | No | No
441 |  | 2020-04-24 00:10 | 43945.0069 | 45.4609 | 54.2007 | 57.7218 | 65.4519 | -30.067 | -29.1683 | -27.1026 | -20.6733 | -8.1452 | -10.9006 | -1.6188 | 8.2586 | 8.5277 | 14.6288 | 22.8117 | 21.1689 | 22.3969 | 28.6129 | 25.1949 | 26.4864 | 29.2255 | 28.6596 | 26.182 | 27.2795 | 30.4483 | 30.9763 | 31.8984 | 27.7914 | 26.7628 | 21.9157 | 18.4805 | 19.2168 | 34.5634 | 34.8917 | 14.9929 | 4.3803 | 5.6509 | 1.7061 | 4.4766 | 2.4291 | -30.067 | -29.1683 | -26.1336 | -22.1958 | -6.3941 | -10.7162 | -0.99645 | 9.8914 | 7.9551 | 15.933 | 19.1354 | 20.4327 | 25.9535 | 34.3923 | 14.701 | 30.4427 | 29.0379 | 26.4719 | 22.7212 | 31.7867 | 27.4805 | 31.4015 | 30.3526 | 29.1112 | 22.1972 | 20.7209 | 17.9142 | 16.3835 | 25.6289 | 36.8403 | 19.0726 | 3.3404 | 5.38 | 2.7631 | 5.7167 | 3.3189 | No | No
442 |  | 2020-04-24 00:10 | 43945.0069 | 46.8643 | 54.2007 | 63.1871 | 66.978 | -30.067 | -29.1683 | -26.9478 | -20.8651 | -7.8412 | -10.8732 | -1.5222 | 8.5387 | 8.4487 | 14.7124 | 22.4337 | 21.237 | 23.269 | 30.301 | 24.7184 | 27.2723 | 29.106 | 28.2917 | 25.9102 | 28.6299 | 30.123 | 30.9865 | 31.8244 | 28.1189 | 26.6541 | 21.7334 | 18.4852 | 18.8075 | 33.9344 | 39.586 | 14.89 | 4.5026 | 5.6113 | 1.7759 | 4.3808 | 2.471 | -30.067 | -29.1683 | -26.1336 | -22.1958 | -6.3941 | -10.7162 | -0.99645 | 9.8914 | 6.1226 | 15.172 | 19.1354 | 21.6155 | 26.4171 | 34.4061 | 21.4771 | 30.0485 | 32.1087 | 28.0668 | 27.832 | 31.221 | 30.6319 | 32.7755 | 28.5486 | 27.1193 | 27.3523 | 22.6848 | 17.8433 | 15.5518 | 28.915 | 47.1446 | 12.8982 | 6.1641 | 6.5733 | 2.395 | 3.1962 | 2.6354 | No | No
443 |  | 2020-04-24 00:10 | 43945.0069 | 45.4035 | 54.2007 | 56.0067 | 61.6953 | -30.067 | -29.1683 | -26.8199 | -21.036 | -7.5975 | -10.9454 | -1.3646 | 8.7644 | 7.9651 | 14.7826 | 22.0825 | 21.2944 | 23.8009 | 30.4778 | 24.4011 | 27.2477 | 29.8575 | 28.3103 | 26.0811 | 29.1376 | 30.7388 | 31.0203 | 31.362 | 27.9009 | 26.7502 | 21.691 | 18.2118 | 18.5396 | 35.2604 | 39.9593 | 14.492 | 4.621 | 5.8297 | 1.8327 | 4.2729 | 2.5732 | -30.067 | -29.1683 | -26.1336 | -22.1958 | -6.3941 | -12.9984 | 0.18372 | 9.8914 | 2.8902 | 15.172 | 19.1354 | 21.6155 | 24.2755 | 26.298 | 22.4765 | 17.2 | 29.9636 | 31.8844 | 24.6469 | 30.1704 | 31.5639 | 29.2963 | 25.8565 | 26.4131 | 28.1555 | 16.5202 | 16.3254 | 17.0906 | 43.5227 | 35.9753 | 9.9749 | 4.3904 | 6.3189 | 1.4613 | 3.6481 | 2.9768 | No | No
444 |  | 2020-04-24 00:10 | 43945.0069 | 45.68 | 54.2007 | 55.8388 | 66.6438 | -30.067 | -29.1683 | -26.7136 | -21.1874 | -7.3997 | -11.2885 | -1.0341 | 8.8873 | 7.5046 | 14.7919 | 21.7171 | 21.4599 | 23.599 | 30.0671 | 24.1974 | 26.6679 | 29.4808 | 30.0609 | 27.2762 | 28.8059 | 30.4112 | 30.7446 | 30.8879 | 27.9227 | 26.9724 | 21.8596 | 17.8961 | 18.5753 | 37.9554 | 39.5237 | 13.9686 | 4.6922 | 8.4829 | 2.332 | 4.6083 | 2.8141 | -30.067 | -29.1683 | -25.4851 | -21.7702 | -6.3941 | -14.136 | 0.51521 | 9.1955 | 7.818 | 13.3782 | 15.6345 | 22.8819 | 22.1822 | 27.3681 | 24.0919 | 20.2303 | 24.2519 | 32.4294 | 32.2452 | 27.4662 | 28.5754 | 31.4832 | 31.2262 | 28.7494 | 27.9877 | 25.8548 | 27.897 | 29.0643 | 41.9055 | 33.0018 | 19.782 | 20.1327 | 20.4523 | 5.226 | 7.7693 | 4.5272 | No | No
445 |  | 2020-04-24 00:10 | 43945.0069 | 42.756 | 54.2007 | 59.556 | 65.4519 | -30.067 | -29.1683 | -26.2887 | -21.1608 | -7.2376 | -11.6046 | -0.77053 | 8.9336 | 8.4038 | 14.4631 | 21.0785 | 21.6988 | 23.4188 | 29.8701 | 24.5063 | 26.3857 | 29.0115 | 29.5174 | 27.6311 | 28.8337 | 30.221 | 31.2533 | 30.9426 | 28.2837 | 26.9359 | 24.8573 | 24.8986 | 24.3906 | 38.2073 | 38.9153 | 15.3767 | 12.2163 | 12.6821 | 2.3638 | 4.8777 | 2.9617 | -30.067 | -29.1683 | -23.9742 | -20.698 | -6.3941 | -14.136 | 0.51521 | 9.1955 | 12.6402 | 11.7865 | 9.7256 | 22.8819 | 22.4945 | 28.7161 | 26.6208 | 27.3312 | 25.3391 | 27.1342 | 23.8459 | 28.8952 | 25.7647 | 30.3953 | 29.7124 | 29.4625 | 33.9783 | 29.9567 | 30.7525 | 37.1541 | 35.9483 | 26.2066 | 7.9713 | 4.6716 | 7.2508 | 0.94294 | 3.6767 | 2.8108 | No | No
446 |  | 2020-04-24 00:10 | 43945.0069 | 46.3768 | 54.2007 | 63.5848 | 68.575 | -30.067 | -29.1683 | -25.8646 | -21.0903 | -7.1038 | -11.8941 | -0.55742 | 8.9244 | 9.3423 | 14.1612 | 20.4472 | 21.8929 | 23.3449 | 29.7416 | 24.9848 | 26.6334 | 28.784 | 29.5654 | 27.077 | 28.6332 | 29.5843 | 31.0115 | 31.4373 | 28.2649 | 29.2351 | 24.5505 | 24.357 | 31.4346 | 37.8719 | 38.2608 | 14.9681 | 11.9799 | 12.7371 | 2.5542 | 4.8163 | 2.9104 | -30.067 | -29.1683 | -23.9742 | -20.698 | -6.3941 | -14.136 | 0.51521 | 7.4076 | 12.6402 | 11.7865 | 9.7256 | 22.8819 | 22.9699 | 29.5239 | 27.5306 | 25.3171 | 27.498 | 29.3027 | 24.9607 | 29.7997 | 16.9773 | 31.6837 | 33.4394 | 27.1218 | 29.8629 | 25.2331 | 28.0175 | 38.3721 | 33.7506 | 27.0191 | 16.2752 | 12.5283 | 12.8273 | 3.6591 | 4.5877 | 2.8189 | No | No
447 |  | 2020-04-24 00:10 | 43945.0069 | 40.4281 | 54.2007 | 59.4669 | 65.4519 | -30.067 | -29.1683 | -25.5324 | -21.0309 | -7.2445 | -12.1576 | -0.38335 | 8.5882 | 10.0091 | 14.2131 | 19.8243 | 21.7648 | 23.2921 | 29.7719 | 25.4903 | 26.1591 | 28.3306 | 29.2641 | 26.96 | 28.7597 | 29.3231 | 31.4514 | 31.2964 | 28.0764 | 30.3237 | 30.081 | 25.6782 | 32.9475 | 37.3741 | 37.6289 | 14.9816 | 11.7301 | 12.2082 | 2.3401 | 4.7975 | 2.8373 | -30.067 | -29.1683 | -23.9742 | -20.698 | -12.3714 | -14.136 | 0.08867 | 5.8237 | 13.3127 | 16.4614 | 16.2071 | 15.7767 | 22.7099 | 29.9451 | 27.0522 | 27.5704 | 20.233 | 25.3479 | 25.6076 | 29.9857 | 30.6868 | 32.0797 | 28.8304 | 29.1682 | 35.6951 | 37.1451 | 28.9302 | 34.2159 | 28.09 | 24.3289 | 5.4659 | 4.4585 | 5.9404 | 0.41199 | 4.765 | 2.5811 | No | No
448 |  | 2020-04-24 00:10 | 43945.0069 | 41.2931 | 54.2007 | 58.9831 | 66.8141 | -30.067 | -29.1683 | -25.2678 | -20.9809 | -7.8002 | -12.396 | -0.61931 | 8.2789 | 11.3195 | 14.7133 | 20.3224 | 21.1554 | 23.0649 | 29.6699 | 25.4906 | 26.9893 | 27.9361 | 28.701 | 26.7898 | 29.0363 | 29.3953 | 30.9454 | 31.8284 | 28.2693 | 30.7873 | 29.5741 | 26.3509 | 32.5381 | 36.7659 | 36.9602 | 14.3907 | 11.1928 | 11.7174 | 2.2149 | 4.6775 | 2.8263 | -30.067 | -29.1683 | -23.9742 | -20.698 | -14.7589 | -14.1599 | -5.4769 | 5.8237 | 16.3321 | 16.8522 | 24.2867 | 11.8973 | 20.2555 | 27.5307 | 24.536 | 30.7715 | 24.1741 | 25.3076 | 25.083 | 32.1606 | 29.914 | 35.0508 | 34.111 | 26.5478 | 26.0188 | 22.8909 | 29.1086 | 25.4131 | 26.7912 | 19.6667 | 5.9417 | 4.9132 | 7.1664 | 1.556 | 4.5836 | 2.9321 | No | No
449 |  | 2020-04-24 00:10 | 43945.0069 | 41.0333 | 54.2007 | 57.6444 | 63.8038 | -30.067 | -29.1683 | -25.0538 | -20.9387 | -8.3385 | -12.618 | -1.0686 | 7.9961 | 12.5153 | 15.0991 | 21.1778 | 20.5573 | 22.752 | 29.3722 | 25.2732 | 28.0485 | 27.4107 | 28.6839 | 27.185 | 30.8158 | 31.1588 | 32.5509 | 31.4168 | 27.9951 | 30.3412 | 28.9918 | 27.0607 | 32.0346 | 36.1352 | 36.2893 | 13.808 | 10.7816 | 11.3211 | 2.2997 | 4.6761 | 2.8268 | -30.067 | -29.1683 | -23.9742 | -20.698 | -14.7589 | -14.2325 | -5.4769 | 5.4387 | 16.3321 | 16.8522 | 24.2867 | 11.8568 | 20.2555 | 26.5412 | 22.4614 | 31.3112 | 22.9078 | 28.6684 | 34.6316 | 38.7826 | 34.9879 | 34.767 | 27.2094 | 26.9713 | 24.8854 | 23.4728 | 28.7378 | 25.8478 | 26.4022 | 18.8623 | 6.7755 | 6.6237 | 7.163 | 3.3253 | 3.827 | 1.9788 | No | No
450 |  | 2020-04-24 00:10 | 43945.0069 | 40.6581 | 54.2007 | 58.4476 | 65.8866 | -30.067 | -29.1683 | -24.879 | -20.9029 | -8.8578 | -12.8195 | -1.4929 | 7.6694 | 13.0451 | 15.2171 | 21.7949 | 19.9672 | 22.4304 | 28.8732 | 24.9287 | 28.4318 | 27.2152 | 28.3741 | 29.0744 | 32.6388 | 30.6157 | 32.5955 | 31.0858 | 27.6872 | 29.9735 | 28.533 | 27.0008 | 31.4791 | 35.5067 | 35.6123 | 13.2438 | 10.2345 | 10.8826 | 2.3073 | 4.5358 | 2.7247 | -30.067 | -29.1683 | -23.9742 | -20.698 | -14.7589 | -14.2325 | -5.4769 | 5.0163 | 12.2379 | 13.0515 | 24.2867 | 11.5627 | 19.2628 | 18.0869 | 20.446 | 29.3458 | 28.8021 | 24.7021 | 29.5275 | 27.8881 | 24.406 | 32.4708 | 29.8408 | 25.1422 | 28.5637 | 23.7327 | 24.3994 | 22.4829 | 21.0625 | 17.0977 | 4.2633 | 4.0891 | 5.9697 | 1.465 | 3.3755 | 2.1926 | No | No
451 |  | 2020-04-24 00:10 | 43945.0069 | 38.1203 | 54.2007 | 51.827 | 59.6541 | -30.067 | -29.1683 | -24.7639 | -21.0653 | -9.3564 | -12.9993 | -1.8913 | 7.3695 | 12.6447 | 14.766 | 22.146 | 19.3877 | 22.0769 | 28.2494 | 24.3448 | 28.4335 | 27.7111 | 28.3063 | 29.2564 | 32.2333 | 30.1208 | 32.8343 | 31.1238 | 27.3734 | 29.5974 | 28.1911 | 26.5605 | 30.8542 | 34.8426 | 34.9353 | 12.6542 | 9.7645 | 10.4207 | 2.1131 | 4.4252 | 2.7563 | -30.067 | -29.1683 | -24.303 | -24.1611 | -14.7589 | -14.2325 | -5.4781 | 5.6317 | 9.0292 | 10.3236 | 21.0884 | 11.5627 | 19.1004 | 24.7469 | 14.3851 | 27.6916 | 28.2201 | 28.2402 | 30.0141 | 31.0056 | 27.5761 | 34.3485 | 32.816 | 26.5547 | 26.6766 | 24.7156 | 21.8507 | 20.3913 | 19.1327 | 14.5072 | 10.2728 | 4.6648 | 5.9561 | 0.66984 | 4.6911 | 3.198 | No | No
452 |  | 2020-04-24 00:10 | 43945.0069 | 39.9759 | 54.2007 | 60.8959 | 66.6438 | -30.067 | -29.1683 | -24.694 | -21.4014 | -9.8328 | -13.1589 | -2.2635 | 7.3931 | 12.2708 | 14.3397 | 21.658 | 18.8232 | 21.7203 | 28.1991 | 24.0535 | 28.6207 | 27.4736 | 28.7114 | 29.4632 | 32.0091 | 29.9648 | 33.0784 | 31.0369 | 27.5871 | 29.2986 | 27.8093 | 26.0753 | 30.2333 | 34.1753 | 34.2605 | 12.652 | 9.2554 | 9.9847 | 2.0289 | 4.4968 | 2.8355 | -30.067 | -29.1683 | -24.303 | -24.1611 | -14.6942 | -14.2325 | -5.4861 | 8.4758 | 9.0292 | 10.3236 | 16.4905 | 11.5627 | 16.8335 | 28.3774 | 24.2383 | 30.8036 | 24.2321 | 32.4893 | 29.5427 | 32.5475 | 28.8882 | 32.5715 | 26.4154 | 26.5565 | 26.0412 | 23.1941 | 19.5475 | 18.4568 | 19.7806 | 20.1511 | 17.4049 | 3.5602 | 5.4089 | 1.5301 | 4.4064 | 3.5964 | No | No
453 |  | 2020-04-24 00:10 | 43945.0069 | 43.554 | 54.2007 | 62.3724 | 68.685 | -30.067 | -29.1683 | -24.6353 | -21.7106 | -10.2777 | -13.3001 | -2.609 | 7.569 | 12.0231 | 14.1653 | 21.1929 | 19.2545 | 21.1746 | 28.2683 | 24.081 | 28.9817 | 27.1356 | 29.5641 | 29.4119 | 32.0522 | 29.7638 | 32.6908 | 30.9452 | 27.075 | 29.2109 | 27.3106 | 25.6094 | 29.5858 | 33.5174 | 33.9693 | 13.907 | 8.818 | 9.5639 | 1.9365 | 4.4038 | 2.8407 | -30.067 | -29.1683 | -24.303 | -24.1611 | -14.5885 | -14.2325 | -5.4861 | 8.4758 | 12.9032 | 14.5049 | 16.4905 | 23.7738 | 14.533 | 29.5331 | 24.595 | 30.4421 | 25.4466 | 32.4283 | 27.1671 | 29.8718 | 28.6703 | 30.0802 | 31.079 | 28.5379 | 27.9369 | 23.0176 | 20.4981 | 17.9412 | 20.7247 | 40.3771 | 13.1524 | 5.6949 | 5.8728 | 1.4637 | 4.0373 | 2.6826 | No | No
454 |  | 2020-04-24 00:10 | 43945.0069 | 41.8578 | 54.2007 | 61.5586 | 67.8495 | -30.067 | -29.1683 | -24.5856 | -21.9933 | -10.6963 | -13.4244 | -2.9275 | 7.7138 | 12.4216 | 14.2165 | 20.752 | 20.2832 | 20.6473 | 28.5893 | 24.2342 | 29.0982 | 26.7294 | 29.8649 | 28.9041 | 31.8671 | 29.7566 | 32.1778 | 31.0511 | 27.3957 | 29.0746 | 26.8432 | 25.03 | 28.9471 | 32.9669 | 35.9239 | 13.5838 | 8.5 | 9.1265 | 1.859 | 4.4035 | 2.9037 | -30.067 | -29.1683 | -24.303 | -24.1611 | -14.5885 | -14.2325 | -5.4861 | 8.4758 | 14.2198 | 14.5049 | 16.4905 | 23.7738 | 18.5135 | 30.1028 | 25.1313 | 28.1576 | 19.8077 | 28.2738 | 27.6501 | 30.385 | 27.5158 | 25.6521 | 31.9797 | 24.8585 | 29.1493 | 21.804 | 18.7589 | 18.2939 | 34.2601 | 35.628 | 10.4081 | 4.7192 | 5.2615 | 2.7655 | 5.1833 | 4.4647 | No | No
455 |  | 2020-04-24 00:10 | 43945.0069 | 40.6316 | 54.2007 | 60.236 | 65.4519 | -30.067 | -29.1683 | -24.5436 | -22.2502 | -11.0887 | -13.6272 | -3.2193 | 7.704 | 12.7352 | 14.2599 | 20.2361 | 21.0024 | 20.6339 | 28.5461 | 24.3224 | 28.898 | 26.5086 | 29.683 | 28.9863 | 31.583 | 29.3006 | 31.6864 | 30.8845 | 27.2183 | 28.8968 | 26.3787 | 24.4991 | 28.3279 | 33.7533 | 35.4705 | 13.1077 | 8.0846 | 8.8428 | 2.178 | 4.4839 | 3.0581 | -30.067 | -29.1683 | -24.303 | -24.1611 | -14.5885 | -15.977 | -5.4861 | 6.7079 | 15.1159 | 14.5049 | 10.8089 | 23.9781 | 20.555 | 23.893 | 24.481 | 28.8052 | 25.5728 | 30.4413 | 31.5847 | 28.6704 | 30.1521 | 27.2037 | 29.2945 | 26.9031 | 28.0947 | 19.3645 | 17.0538 | 18.6904 | 33.9553 | 30.0862 | 13.5949 | 4.4981 | 6.3662 | 2.6737 | 3.5572 | 1.4087 | No | No
456 |  | 2020-04-24 00:10 | 43945.0069 | 42.9482 | 54.2007 | 61.6158 | 68.575 | -30.067 | -29.1683 | -24.5083 | -22.4822 | -11.4545 | -13.9006 | -3.4851 | 7.5721 | 13.5396 | 14.2674 | 19.6347 | 21.6882 | 20.6225 | 27.9974 | 24.3459 | 29.0065 | 26.0785 | 29.8333 | 30.0183 | 31.5681 | 29.7549 | 31.551 | 31.0419 | 27.226 | 28.7916 | 25.9239 | 24.0018 | 27.7175 | 33.1771 | 34.9759 | 13.3898 | 7.7775 | 8.5563 | 2.1399 | 4.3301 | 2.8549 | -30.067 | -29.1683 | -24.1855 | -25.4208 | -14.5885 | -15.977 | -1.919 | 6.7079 | 17.0453 | 14.0626 | 10.8089 | 24.5388 | 20.2225 | 21.57 | 24.9053 | 26.646 | 26.3305 | 30.1072 | 31.0405 | 31.1435 | 29.208 | 31.7131 | 30.692 | 28.2717 | 26.9356 | 22.8774 | 18.8925 | 17.0784 | 25.4479 | 28.414 | 18.321 | 7.5033 | 7.2995 | 2.1063 | 4.7456 | 1.9622 | No | No
457 |  | 2020-04-24 00:10 | 43945.0069 | 44.4898 | 54.2007 | 68.3733 | 71.1154 | -30.067 | -29.1683 | -24.4421 | -23.1029 | -11.7933 | -14.1485 | -2.7638 | 7.3416 | 14.2631 | 14.2288 | 19.0456 | 22.2398 | 20.3687 | 27.5234 | 24.4975 | 28.3338 | 27.1447 | 29.5086 | 29.5584 | 31.3525 | 29.5778 | 31.3934 | 30.8555 | 27.4481 | 28.5275 | 25.5482 | 23.626 | 27.0791 | 32.6364 | 35.3254 | 14.4666 | 7.6988 | 8.3505 | 2.0393 | 4.5051 | 2.801 | -30.067 | -29.1683 | -24.0711 | -27.2024 | -14.5885 | -15.977 | 0.012723 | 2.7335 | 17.0453 | 13.9956 | 10.8089 | 24.5388 | 16.6876 | 23.258 | 24.9606 | 15.8252 | 31.0313 | 24.6309 | 30.3279 | 29.7758 | 27.6938 | 29.4119 | 31.3619 | 28.3541 | 27.5698 | 21.5398 | 19.8135 | 15.7127 | 25.3712 | 42.2935 | 11.5768 | 5.4646 | 5.6433 | 0.73965 | 4.288 | 2.8295 | No | No
458 |  | 2020-04-24 00:10 | 43945.0069 | 44.0162 | 54.2007 | 65.6992 | 69.4768 | -30.067 | -29.1683 | -24.3864 | -23.7138 | -12.1051 | -14.3721 | -2.2304 | 6.7832 | 14.7979 | 14.1955 | 18.4703 | 22.6611 | 19.9903 | 27.1076 | 24.3341 | 27.7261 | 27.6166 | 29.3631 | 29.8764 | 31.3268 | 29.197 | 31.0441 | 30.6457 | 27.281 | 28.3119 | 25.0469 | 23.2223 | 26.4396 | 32.1051 | 37.0663 | 14.0169 | 7.3617 | 8.0295 | 1.8522 | 4.3871 | 2.7334 | -30.067 | -29.1683 | -24.0711 | -27.2024 | -13.3016 | -15.977 | 0.012723 | -0.26852 | 16.677 | 13.519 | 22.9888 | 24.0894 | 16.6876 | 26.8377 | 21.4476 | 21.4251 | 26.4067 | 29.1617 | 29.5506 | 33.2047 | 33.022 | 33.0581 | 26.9237 | 28.3334 | 24.1281 | 18.3102 | 19.5324 | 14.6459 | 34.1875 | 35.4064 | 7.8088 | 3.7652 | 5.5134 | 0.75286 | 3.371 | 2.7726 | No | No
459 |  | 2020-04-24 00:10 | 43945.0069 | 42.1504 | 54.2007 | 55.2911 | 63.4562 | -30.067 | -29.1683 | -24.3394 | -24.3136 | -11.7601 | -14.5725 | -1.8216 | 6.2418 | 14.7824 | 13.828 | 20.6592 | 22.5071 | 19.8938 | 27.5043 | 24.0148 | 27.498 | 27.0568 | 29.0964 | 29.5446 | 31.7698 | 30.0402 | 31.7401 | 30.4297 | 27.547 | 28.0315 | 24.5029 | 22.7729 | 25.8416 | 34.8845 | 36.6325 | 13.4865 | 6.9664 | 7.7276 | 1.7397 | 4.2509 | 2.7347 | -30.067 | -29.1683 | -24.0711 | -27.2024 | -8.8377 | -15.977 | 0.012723 | -0.26852 | 12.4805 | 6.2644 | 25.8657 | 17.8361 | 20.7913 | 29.7062 | 22.4176 | 27.4353 | 25.5918 | 23.7265 | 23.2428 | 32.7664 | 26.8245 | 31.4302 | 29.4009 | 29.3392 | 26.7998 | 20.9996 | 18.312 | 17.9438 | 41.7831 | 31.9854 | 6.7779 | 4.4175 | 6.1558 | 0.70885 | 4.2899 | 2.344 | No | No
460 |  | 2020-04-24 00:10 | 43945.0069 | 41.9482 | 54.2007 | 52.4289 | 61.1154 | -30.067 | -29.1683 | -24.2997 | -24.9008 | -11.1906 | -14.6731 | -1.5217 | 5.7478 | 14.5134 | 13.2709 | 21.9242 | 22.0679 | 20.037 | 27.8145 | 23.9062 | 27.2703 | 27.4689 | 28.7144 | 28.9823 | 31.5472 | 29.4384 | 31.5248 | 30.5788 | 27.7881 | 27.869 | 24.3557 | 22.2674 | 25.7819 | 35.7426 | 36.0861 | 12.9344 | 6.735 | 7.4902 | 1.7571 | 4.2859 | 2.6562 | -30.067 | -29.1683 | -24.0711 | -27.2024 | -8.8377 | -13.4932 | -0.48968 | 2.378 | 12.4805 | 6.2644 | 25.8657 | 17.8361 | 20.7913 | 27.2589 | 23.7887 | 22.813 | 31.4176 | 26.5422 | 28.7775 | 28.3928 | 28.5113 | 32.0022 | 31.6196 | 27.6816 | 26.3927 | 21.264 | 18.2284 | 33.6846 | 33.1624 | 27.0377 | 5.046 | 4.9012 | 5.9824 | 1.8344 | 4.1581 | 1.2539 | No | No
461 |  | 2020-04-24 00:10 | 43945.0069 | 39.6819 | 54.2007 | 59.6793 | 67.136 | -30.067 | -29.1683 | -24.2658 | -25.4739 | -10.7571 | -14.2765 | -1.4122 | 5.4773 | 14.2349 | 12.731 | 22.7728 | 21.6541 | 20.2032 | 27.4719 | 24.0455 | 26.9071 | 28.1804 | 28.4618 | 29.2791 | 31.1108 | 29.5404 | 31.9959 | 30.368 | 28.1744 | 27.623 | 24.0062 | 21.8433 | 29.6754 | 35.209 | 35.4732 | 12.3708 | 6.4867 | 7.3471 | 1.6026 | 4.1479 | 2.6091 | -30.067 | -29.1683 | -24.0711 | -27.2024 | -8.8377 | -12.4849 | -0.82162 | 3.429 | 11.3229 | 6.2644 | 25.8657 | 18.0481 | 21.9475 | 24.6301 | 25.1692 | 24.7745 | 26.7087 | 27.1406 | 29.676 | 30.6375 | 30.1728 | 32.5229 | 29.2884 | 29.9875 | 25.3399 | 22.3946 | 18.7257 | 35.452 | 30.0865 | 25.4018 | 6.7621 | 3.7495 | 5.2352 | 0.68978 | 3.3419 | 3.7429 | No | No
462 |  | 2020-04-24 00:10 | 43945.0069 | 38.9771 | 54.2007 | 59.5714 | 66.4665 | -30.067 | -29.1683 | -24.2372 | -26.0317 | -10.4184 | -13.9643 | -1.3208 | 5.2321 | 13.8779 | 12.1561 | 23.2796 | 21.3003 | 20.628 | 27.7029 | 24.2394 | 27.1191 | 27.9398 | 30.1023 | 29.1251 | 31.0166 | 29.4811 | 31.6202 | 30.6045 | 28.3601 | 27.376 | 23.656 | 23.0784 | 30.1368 | 34.6944 | 34.844 | 11.8868 | 6.1564 | 7.0728 | 1.5296 | 4.0892 | 2.7169 | -30.067 | -29.1683 | -24.0407 | -23.9719 | -8.8377 | -12.4849 | -0.82162 | 4.3965 | 10.8565 | 1.8233 | 25.0054 | 18.38 | 22.5175 | 31.3087 | 25.4345 | 31.0933 | 29.2166 | 35.888 | 25.757 | 22.435 | 30.6122 | 27.512 | 30.7992 | 29.8679 | 25.9555 | 21.0478 | 28.66 | 27.7259 | 27.1115 | 24.0499 | 4.7437 | 3.4538 | 5.6827 | 1.3496 | 4.8124 | 2.0499 | No | No
463 |  | 2020-04-24 00:10 | 43945.0069 | 39.6807 | 54.2007 | 54.5376 | 61.6953 | -30.067 | -29.1683 | -24.199 | -24.6162 | -10.1486 | -13.7144 | -1.2443 | 5.3349 | 13.5479 | 11.539 | 23.5784 | 20.9783 | 20.9605 | 28.5893 | 24.464 | 28.13 | 28.2648 | 30.6948 | 28.607 | 30.4397 | 29.5747 | 31.6452 | 30.2721 | 28.6988 | 27.1616 | 23.5711 | 24.4712 | 29.7252 | 34.0999 | 34.1904 | 11.345 | 5.871 | 6.8285 | 1.444 | 4.2397 | 2.6104 | -30.067 | -29.1683 | -23.951 | -19.3104 | -8.8377 | -12.4849 | -0.82162 | 6.4353 | 10.8565 | 1.8233 | 25.0054 | 18.38 | 19.8936 | 31.4858 | 25.2393 | 29.1222 | 29.2992 | 29.7732 | 21.888 | 28.113 | 28.0919 | 31.5361 | 28.2287 | 29.3074 | 27.152 | 22.3599 | 26.9555 | 23.7222 | 24.9021 | 17.5828 | 4.9006 | 4.4846 | 4.6105 | 0.925 | 2.9976 | 2.9272 | No | No
464 |  | 2020-04-24 00:10 | 43945.0069 | 41.3642 | 54.2007 | 59.7287 | 66.4665 | -30.067 | -29.1683 | -24.1624 | -23.3153 | -9.9326 | -13.5118 | -1.1799 | 5.514 | 13.2388 | 10.9322 | 23.8183 | 20.6831 | 20.3729 | 28.8366 | 24.4581 | 27.818 | 27.9909 | 30.2387 | 28.0416 | 30.4652 | 29.4795 | 31.1146 | 30.0591 | 28.5188 | 27.4441 | 23.1422 | 24.0413 | 29.1781 | 33.4835 | 33.5136 | 10.8187 | 5.6883 | 6.8028 | 1.4116 | 3.989 | 2.6541 | -30.067 | -29.1683 | -23.951 | -19.3104 | -8.8812 | -12.4849 | -0.82162 | 6.4353 | 10.516 | 8.1711 | 25.0054 | 17.5396 | 12.2038 | 28.6964 | 23.9926 | 27.0316 | 25.226 | 26.1848 | 18.5192 | 28.5151 | 27.5317 | 24.6491 | 32.5585 | 24.105 | 27.9918 | 20.0032 | 18.4301 | 19.3015 | 22.0158 | 16.517 | 5.3301 | 4.4949 | 6.5382 | 1.012 | 3.4007 | 2.3257 | No | No
465 |  | 2020-04-24 00:10 | 43945.0069 | 40.1259 | 54.2007 | 61.1203 | 66.4665 | -30.067 | -29.1683 | -24.1314 | -22.448 | -9.767 | -13.3459 | -1.1314 | 5.6613 | 12.9152 | 11.1587 | 24.0131 | 20.195 | 19.7993 | 28.8164 | 24.3047 | 27.8838 | 28.2257 | 29.927 | 27.4507 | 29.9047 | 29.5229 | 30.6991 | 30.6836 | 28.3081 | 27.1675 | 23.1711 | 23.5598 | 28.568 | 32.8554 | 33.026 | 10.459 | 5.7003 | 6.7299 | 1.4817 | 3.9633 | 2.6209 | -30.067 | -29.1683 | -23.951 | -19.3104 | -8.9075 | -12.4849 | -0.903 | 6.0277 | 10.2982 | 13.362 | 23.1791 | 13.0961 | 16.7846 | 27.8009 | 21.558 | 26.6218 | 30.007 | 27.6047 | 26.9825 | 25.5139 | 30.2087 | 28.1241 | 29.4477 | 27.0143 | 22.9826 | 22.7672 | 20.0896 | 20.441 | 22.1506 | 31.5087 | 7.0968 | 5.3551 | 6.6047 | 2.6206 | 4.908 | 2.3971 | No | No
466 |  | 2020-04-24 00:10 | 43945.0069 | 40.1747 | 54.2007 | 58.3137 | 65.8866 | -30.067 | -29.1683 | -24.105 | -21.8238 | -9.6305 | -13.2091 | -1.0991 | 5.4295 | 12.6183 | 11.5587 | 23.6108 | 19.6521 | 20.307 | 28.4311 | 23.9053 | 27.4062 | 28.3244 | 29.7764 | 28.052 | 29.6795 | 29.3603 | 30.6896 | 30.5458 | 27.8708 | 26.835 | 22.9384 | 23.237 | 27.9931 | 32.3513 | 32.7268 | 9.9435 | 5.5113 | 6.6384 | 1.6344 | 4.1427 | 2.529 | -30.067 | -29.1683 | -23.951 | -19.3104 | -8.9075 | -11.3878 | -0.91475 | 0.95787 | 8.2812 | 13.362 | 19.9668 | 13.0961 | 24.237 | 22.756 | 24.5617 | 24.037 | 27.9309 | 30.0402 | 28.5353 | 27.8531 | 29.4967 | 35.5355 | 30.6918 | 29.1097 | 25.1114 | 22.6253 | 22.0568 | 23.3284 | 28.699 | 24.897 | 5.3162 | 3.8733 | 6.098 | 2.3211 | 2.9975 | 1.5866 | No | No
467 |  | 2020-04-24 00:10 | 43945.0069 | 40.4396 | 54.2007 | 57.864 | 65.6747 | -30.067 | -29.1683 | -24.0826 | -21.3536 | -9.5172 | -12.6277 | -1.0717 | 5.0016 | 11.987 | 11.8733 | 23.235 | 19.1278 | 21.1522 | 27.9422 | 24.5784 | 27.4013 | 28.2151 | 29.5218 | 27.9977 | 29.2868 | 29.761 | 31.7269 | 30.4939 | 28.0268 | 26.8383 | 23.1599 | 23.0041 | 28.8087 | 31.8643 | 32.0929 | 9.5144 | 5.3493 | 6.6039 | 1.6911 | 3.9304 | 2.3773 | -30.067 | -29.1683 | -23.951 | -19.3104 | -8.9075 | -10.0141 | -0.91475 | 0.95787 | -10.0031 | 13.3199 | 19.9668 | 16.0413 | 24.237 | 22.5856 | 27.6605 | 27.8543 | 25.2583 | 23.8213 | 27.3744 | 30.3302 | 32.1726 | 30.2223 | 30.7308 | 22.9942 | 27.7075 | 24.9749 | 20.1835 | 33.8402 | 24.0174 | 19.7616 | 4.8123 | 4.8998 | 6.3358 | 1.5068 | 3.19 | 1.3032 | No | No
468 |  | 2020-04-24 00:10 | 43945.0069 | 39.1271 | 54.2007 | 58.3674 | 63.8038 | -30.067 | -29.1683 | -24.05 | -20.7735 | -9.4227 | -12.1336 | -1.0485 | 4.6466 | 11.3064 | 12.083 | 22.8861 | 18.9554 | 21.8557 | 27.4597 | 25.2505 | 27.1287 | 27.7053 | 29.1301 | 27.9221 | 30.4148 | 29.9778 | 31.5173 | 30.3788 | 27.7458 | 27.014 | 23.2213 | 22.9737 | 29.304 | 31.2558 | 31.4269 | 9.0901 | 5.2682 | 6.4571 | 1.6996 | 3.8194 | 2.3619 | -30.067 | -29.1683 | -23.7022 | -17.0847 | -8.9075 | -10.0141 | -0.91475 | 2.6891 | -10.0031 | 13.013 | 19.9668 | 17.7803 | 24.8845 | 22.4081 | 28.2965 | 20.8458 | 24.8608 | 25.7138 | 29.9456 | 32.6809 | 29.2944 | 29.6318 | 28.1726 | 27.433 | 28.6113 | 22.7665 | 23.6061 | 26.5673 | 21.1019 | 14.1227 | 4.8108 | 4.5425 | 6.2983 | 1.915 | 4.6941 | 3.1114 | No | No
469 |  | 2020-04-24 00:10 | 43945.0069 | 38.3413 | 54.2007 | 52.2107 | 59.6541 | -30.067 | -29.1683 | -23.9855 | -19.8361 | -9.3436 | -11.7521 | -1.0676 | 4.4567 | 10.6265 | 12.2318 | 22.5064 | 18.8024 | 22.4522 | 27.1425 | 25.9016 | 26.6184 | 27.4489 | 29.0139 | 28.6987 | 30.1299 | 29.6602 | 31.1034 | 30.1476 | 28.2085 | 27.1831 | 23.0734 | 22.7698 | 28.805 | 30.6285 | 30.7594 | 8.6307 | 5.3337 | 6.6507 | 1.6726 | 4.1751 | 2.5195 | -30.067 | -29.1683 | -23.6224 | -16.5398 | -8.9075 | -10.0141 | -1.4438 | 3.1407 | 6.1093 | 13.013 | 18.3142 | 17.7803 | 24.8845 | 26.9661 | 27.16 | 21.0262 | 23.9536 | 28.6931 | 33.3636 | 30.2778 | 28.8918 | 27.3299 | 27.8476 | 30.8157 | 26.2933 | 23.9577 | 15.2189 | 20.7543 | 17.9851 | 17.5346 | 6.6659 | 6.5114 | 7.8202 | 1.1659 | 5.0872 | 2.4014 | No | No
470 |  | 2020-04-24 00:10 | 43945.0069 | 39.7967 | 54.2007 | 60.939 | 66.8141 | -30.067 | -29.1683 | -23.9309 | -19.1698 | -9.2771 | -11.4508 | -1.1206 | 4.2878 | 10.6663 | 12.355 | 22.095 | 18.6674 | 22.7834 | 27.2478 | 25.6988 | 26.1296 | 27.1193 | 28.6086 | 29.3122 | 30.0622 | 29.5621 | 31.0479 | 30.4429 | 28.4464 | 26.9447 | 23.7146 | 22.2613 | 28.2312 | 29.9774 | 30.1028 | 8.4558 | 5.7742 | 6.8613 | 1.5502 | 4.2405 | 2.3093 | -30.067 | -29.1683 | -23.6224 | -16.5398 | -9.5245 | -10.0141 | -1.4438 | 3.1407 | 12.0494 | 17.5731 | 18.3142 | 19.0527 | 21.371 | 27.8177 | 23.2148 | 20.8419 | 25.8198 | 22.3866 | 27.344 | 26.6446 | 28.2282 | 32.8288 | 33.2033 | 29.5258 | 27.2053 | 25.5548 | 21.1216 | 21.93 | 19.8643 | 22.3879 | 8.1475 | 9.2774 | 8.6859 | -0.089693 | 4.8893 | 1.1426 | No | No
471 |  | 2020-04-24 00:10 | 43945.0069 | 40.1367 | 54.2007 | 52.5842 | 61.6953 | -30.067 | -29.1683 | -23.885 | -18.6719 | -9.4392 | -11.2091 | -1.1663 | 4.3903 | 10.8978 | 14.828 | 21.7099 | 18.955 | 22.2314 | 27.8826 | 25.4223 | 25.6696 | 27.0731 | 28.3927 | 29.5242 | 29.6155 | 29.3843 | 31.2923 | 30.7468 | 28.3264 | 27.3488 | 23.8663 | 22.2949 | 27.6902 | 29.3634 | 29.778 | 8.6169 | 6.5193 | 7.7828 | 1.3345 | 4.392 | 2.2348 | -30.067 | -29.1683 | -23.6224 | -16.5398 | -10.7994 | -10.0141 | -1.4438 | 8.4652 | 12.0494 | 20.761 | 18.3142 | 20.5856 | 15.3948 | 31.9384 | 23.4322 | 21.4869 | 27.4962 | 29.272 | 31.6836 | 27.12 | 23.0885 | 31.1031 | 29.9204 | 25.3926 | 28.9728 | 25.2303 | 21.3744 | 19.0307 | 21.0138 | 25.8793 | 8.4178 | 9.8058 | 12.6005 | 1.0596 | 5.6462 | 2.1367 | No | No
472 |  | 2020-04-24 00:10 | 43945.0069 | 40.7424 | 54.2007 | 63.8458 | 70.3729 | -30.067 | -29.1683 | -23.846 | -18.2877 | -9.6131 | -10.2582 | -1.2057 | 5.8055 | 11.1988 | 16.37 | 21.3516 | 19.2347 | 21.6973 | 28.7655 | 25.1857 | 25.4506 | 27.6597 | 28.7595 | 29.4799 | 29.4481 | 29.012 | 31.1935 | 30.4411 | 28.2272 | 27.3384 | 24.364 | 21.9667 | 27.2757 | 28.8858 | 29.1605 | 8.6575 | 7.3254 | 8.822 | 1.4083 | 4.6482 | 2.2821 | -30.067 | -29.1683 | -23.6224 | -16.5398 | -10.7994 | -4.8341 | -1.4438 | 10.0001 | 13.2567 | 20.761 | 16.6167 | 20.5856 | 17.7064 | 30.7115 | 21.305 | 27.7894 | 31.7325 | 29.5091 | 25.4645 | 27.7898 | 27.2843 | 28.5668 | 31.2367 | 28.0576 | 28.6081 | 25.9319 | 18.4968 | 30.4123 | 24.3148 | 19.5804 | 9.752 | 10.0068 | 10.248 | 1.3409 | 5.2782 | 2.1271 | No | No
473 |  | 2020-04-24 00:10 | 43945.0069 | 40.5743 | 54.2007 | 58.3456 | 66.0886 | -30.067 | -29.1683 | -23.8131 | -17.9846 | -9.7673 | -8.7548 | -1.2397 | 6.731 | 11.5993 | 17.3573 | 20.7946 | 19.3195 | 21.4114 | 28.4456 | 24.6074 | 26.3049 | 28.8227 | 28.5096 | 28.9352 | 29.0554 | 28.8065 | 30.7204 | 30.4421 | 28.331 | 27.8478 | 24.4016 | 22.06 | 28.1996 | 28.4108 | 28.5388 | 8.6745 | 7.7186 | 8.8924 | 1.5382 | 4.6837 | 2.2022 | -30.067 | -29.1683 | -23.6224 | -16.5398 | -10.7994 | -4.4221 | -2.1011 | 9.589 | 13.4047 | 20.6089 | 13.7912 | 17.7757 | 19.2069 | 13.8555 | 16.8268 | 26.4401 | 31.9229 | 25.4107 | 24.4022 | 27.7264 | 28.1707 | 30.7427 | 31.6127 | 28.6205 | 29.9759 | 23.8271 | 26.6594 | 28.3774 | 21.9506 | 16.4806 | 8.0943 | 7.703 | 8.4043 | 2.9419 | 5.236 | 2.4808 | No | No
474 |  | 2020-04-24 00:10 | 43945.0069 | 39.4055 | 54.2007 | 61.4327 | 67.578 | -30.067 | -29.1683 | -23.7851 | -17.7414 | -9.9036 | -7.7861 | -1.5387 | 7.0584 | 11.9144 | 17.9264 | 20.2549 | 18.9824 | 21.1514 | 27.786 | 24.0393 | 25.6333 | 28.669 | 28.2944 | 28.4172 | 29.0862 | 29.3321 | 30.7079 | 30.6142 | 27.9963 | 28.1758 | 24.222 | 23.2178 | 27.9001 | 27.8325 | 27.8889 | 8.5743 | 7.5715 | 8.7634 | 1.6889 | 4.7199 | 2.2724 | -30.067 | -29.1683 | -22.8013 | -16.9508 | -10.7994 | -4.4221 | -5.0273 | 8.0531 | 13.4047 | 20.1177 | 13.7912 | 16.2064 | 20.2424 | 24.2449 | 16.4208 | 21.9496 | 23.2452 | 27.8343 | 16.4981 | 25.9196 | 33.4395 | 30.0621 | 26.9346 | 27.9646 | 27.4517 | 26.2788 | 23.4246 | 24.5943 | 19.0497 | 15.1837 | 7.6677 | 7.4036 | 8.4582 | 2.2042 | 4.5759 | 2.2722 | No | No
475 |  | 2020-04-24 00:10 | 43945.0069 | 40.4098 | 54.2007 | 56.2155 | 63.8038 | -30.067 | -29.1683 | -23.4972 | -17.6907 | -10.0234 | -7.1014 | -1.9036 | 7.2186 | 12.0359 | 18.3237 | 19.734 | 18.6722 | 21.472 | 27.6863 | 23.4788 | 25.6203 | 28.2905 | 28.1373 | 28.0364 | 28.6106 | 29.9069 | 30.647 | 30.3407 | 28.6134 | 28.3503 | 24.5099 | 22.8927 | 27.4119 | 27.2224 | 27.2398 | 8.4151 | 7.4534 | 8.5087 | 1.6854 | 4.5696 | 2.2728 | -30.067 | -29.1683 | -22.1111 | -17.4047 | -10.7994 | -4.4221 | -5.0273 | 8.0531 | 10.9495 | 20.1177 | 13.7912 | 16.2064 | 24.1957 | 27.052 | 24.6767 | 29.6513 | 27.9454 | 23.4613 | 26.555 | 23.1077 | 29.407 | 30.7327 | 28.4913 | 29.6582 | 29.7511 | 24.342 | 20.8578 | 20.077 | 18.5871 | 16.298 | 6.1193 | 6.1577 | 5.8023 | 0.65369 | 2.7022 | 1.7532 | No | No
476 |  | 2020-04-24 00:10 | 43945.0069 | 41.9066 | 54.2007 | 57.6679 | 65.4519 | -30.067 | -29.1683 | -23.2656 | -17.6479 | -9.8516 | -6.5916 | -2.2416 | 7.3509 | 11.7621 | 18.6382 | 19.6454 | 18.6596 | 21.9925 | 27.4709 | 24.308 | 27.7957 | 28.5932 | 28.5258 | 27.6889 | 28.0546 | 29.9783 | 30.6078 | 30.0864 | 28.3047 | 28.3831 | 24.4745 | 22.5752 | 26.8787 | 26.6933 | 26.6023 | 8.0532 | 7.2014 | 8.2343 | 1.6591 | 4.481 | 2.261 | -30.067 | -29.1683 | -22.1111 | -17.4047 | -7.7622 | -4.4221 | -5.0273 | 7.5574 | 9.6806 | 20.159 | 21.265 | 22.6488 | 24.1957 | 22.6088 | 27.3547 | 33.9404 | 29.0327 | 32.8886 | 23.5943 | 26.3133 | 30.1866 | 29.975 | 26.3978 | 28.2144 | 28.6825 | 24.0435 | 20.0996 | 20.734 | 19.6583 | 12.9841 | 4.2512 | 4.3092 | 6.3138 | 2.1498 | 4.5651 | 3.2724 | No | No
477 |  | 2020-04-24 00:10 | 43945.0069 | 39.7875 | 54.2007 | 59.6432 | 66.6438 | -30.067 | -29.1683 | -23.0771 | -17.6116 | -9.4766 | -6.1991 | -2.5526 | 7.0373 | 11.5137 | 18.9011 | 19.9228 | 20.0881 | 22.0521 | 26.8829 | 24.3314 | 28.5213 | 28.3361 | 29.3441 | 27.3978 | 28.514 | 30.0017 | 30.7101 | 29.867 | 28.5455 | 28.4091 | 24.306 | 22.2097 | 26.3589 | 26.0758 | 25.9496 | 8.7067 | 7.3417 | 8.0235 | 1.6273 | 4.4201 | 2.3764 | -30.067 | -29.1683 | -22.1111 | -17.4047 | -7.7622 | -4.4221 | -5.9967 | -0.58093 | 7.8364 | 20.1836 | 21.265 | 24.3039 | 19.5618 | 18.6949 | 15.4958 | 24.9335 | 22.9517 | 29.54 | 27.0078 | 32.132 | 31.1835 | 28.3411 | 30.7158 | 29.828 | 27.9985 | 21.4722 | 17.6733 | 20.3327 | 16.5921 | 14.8882 | 11.9624 | 8.7764 | 6.3545 | 1.981 | 3.2567 | 1.8919 | No | No
478 |  | 2020-04-24 00:10 | 43945.0069 | 40.0934 | 54.2007 | 62.4977 | 65.6747 | -30.067 | -29.1683 | -22.9224 | -17.5809 | -9.1801 | -5.8927 | -3.0214 | 6.4786 | 10.9175 | 19.1136 | 20.1466 | 21.0202 | 21.7662 | 26.2736 | 23.7516 | 28.1202 | 27.785 | 28.7777 | 27.4064 | 28.9618 | 30.0251 | 30.5447 | 30.3752 | 28.4047 | 28.1699 | 24.0362 | 21.8497 | 25.8275 | 25.4763 | 25.3408 | 8.6413 | 7.1739 | 7.885 | 1.6864 | 4.2413 | 2.3313 | -30.067 | -29.1683 | -22.1111 | -17.4047 | -7.7622 | -4.4867 | -8.3388 | -0.58093 | -1.4349 | 20.1836 | 21.265 | 24.3039 | 19.5618 | 14.5458 | 17.1656 | 23.8869 | 25.1851 | 19.4333 | 29.044 | 28.3788 | 28.345 | 32.8911 | 31.8333 | 27.426 | 24.8962 | 23.9444 | 18.4071 | 18.5881 | 16.4077 | 16.5246 | 6.686 | 4.6028 | 7.1066 | 0.86868 | 3.8167 | 2.4548 | No | No
479 |  | 2020-04-24 00:10 | 43945.0069 | 40.8823 | 54.2007 | 62.2852 | 70.9895 | -30.067 | -29.1683 | -22.7945 | -17.5548 | -8.942 | -5.6643 | -3.4938 | 5.9297 | 10.2751 | 19.2872 | 20.3289 | 21.7162 | 21.6598 | 25.6379 | 23.2562 | 27.7972 | 27.6719 | 28.1394 | 28.106 | 28.6356 | 29.6359 | 31.3775 | 30.3184 | 28.3327 | 27.8475 | 24.223 | 21.6852 | 25.2355 | 24.9606 | 24.917 | 8.2814 | 6.8864 | 7.6247 | 1.5847 | 4.2334 | 2.321 | -30.067 | -29.1683 | -22.1111 | -17.4047 | -7.7622 | -4.526 | -8.3388 | -1.1052 | -1.4349 | 18.9692 | 20.6925 | 24.5711 | 24.0375 | 16.1138 | 17.9266 | 27.0259 | 27.5372 | 23.9799 | 30.7046 | 23.1315 | 25.5513 | 32.9671 | 29.4685 | 27.3686 | 27.3372 | 24.5664 | 21.1252 | 16.8357 | 22.1267 | 20.9647 | 5.7721 | 4.4998 | 6.3995 | 1.0337 | 4.072 | 2.244 | No | No
480 |  | 2020-04-24 00:10 | 43945.0069 | 40.675 | 54.2007 | 61.7715 | 70.9251 | -30.067 | -29.1683 | -22.6193 | -17.4778 | -8.7485 | -5.4784 | -3.9424 | 5.3863 | 9.6396 | 19.0457 | 20.2869 | 22.2781 | 22.4654 | 25.085 | 24.6634 | 27.8521 | 27.8936 | 27.8675 | 28.1469 | 28.7002 | 29.3814 | 31.2365 | 29.877 | 28.2286 | 27.7316 | 24.542 | 21.3432 | 24.6454 | 24.64 | 24.3264 | 7.9631 | 6.5718 | 7.4709 | 1.6076 | 4.1539 | 2.2614 | -30.067 | -29.1683 | -21.377 | -16.7501 | -7.7622 | -4.526 | -8.3388 | -1.1855 | 2.4682 | 17.2775 | 20.033 | 24.608 | 25.4549 | 18.9223 | 31.5152 | 29.4341 | 30.2141 | 23.3199 | 26.6321 | 30.437 | 28.5351 | 30.5672 | 26.8481 | 27.0381 | 27.9874 | 25.7971 | 19.0423 | 17.3803 | 18.2881 | 13.4004 | 5.1235 | 3.3073 | 5.7195 | 1.6547 | 4.5629 | 1.8295 | No | No
481 |  | 2020-04-24 00:10 | 43945.0069 | 40.6163 | 54.2007 | 65.424 | 70.7935 | -30.067 | -29.1683 | -22.4145 | -17.3637 | -8.5898 | -5.3257 | -4.366 | 4.8615 | 9.2595 | 18.8283 | 20.2508 | 22.7064 | 23.0518 | 24.5757 | 26.4624 | 28.2855 | 27.8414 | 27.5423 | 29.0127 | 28.4236 | 29.7532 | 31.0291 | 29.6972 | 27.9286 | 27.5865 | 25.0668 | 21.3124 | 24.1256 | 24.0432 | 23.6865 | 7.7093 | 6.1895 | 7.2826 | 1.6235 | 4.3637 | 2.2443 | -30.067 | -29.1683 | -21.377 | -16.7501 | -7.7622 | -4.526 | -8.3388 | -1.1855 | 6.9066 | 17.2775 | 20.033 | 24.608 | 25.7569 | 23.4267 | 29.8633 | 30.2912 | 21.0116 | 29.5398 | 33.0398 | 23.8231 | 31.0579 | 29.9044 | 27.8786 | 28.8756 | 25.1459 | 27.0622 | 20.0667 | 18.9496 | 15.7776 | 11.9533 | 5.195 | 3.5631 | 5.5633 | 2.2639 | 4.1535 | 2.2297 | No | No
482 |  | 2020-04-24 00:10 | 43945.0069 | 39.5098 | 54.2007 | 52.8 | 59.6541 | -30.067 | -29.1683 | -22.247 | -17.2687 | -8.5173 | -5.1994 | -4.6286 | 4.706 | 8.9859 | 18.5624 | 20.2197 | 23.416 | 23.6378 | 24.7393 | 26.8157 | 28.6608 | 27.6397 | 28.289 | 29.0208 | 28.3304 | 29.4039 | 31.0859 | 29.3867 | 28.4782 | 27.4881 | 24.8255 | 20.9299 | 23.6065 | 23.4504 | 23.035 | 7.3692 | 5.8839 | 7.0522 | 1.6637 | 4.0934 | 2.197 | -30.067 | -29.1683 | -21.377 | -16.7501 | -8.8476 | -4.526 | -4.546 | 7.1501 | 6.9066 | 14.828 | 20.033 | 28.0673 | 26.0394 | 25.5898 | 28.5073 | 29.9976 | 27.4578 | 28.9423 | 22.7625 | 26.8765 | 28.0988 | 30.6811 | 28.1215 | 28.608 | 27.7964 | 22.1851 | 19.0657 | 15.5898 | 15.0367 | 11.1275 | 4.8059 | 3.8994 | 6.4626 | 1.1781 | 2.2817 | 1.7807 | No | No
483 |  | 2020-04-24 00:10 | 43945.0069 | 41.078 | 54.2007 | 54.0551 | 63.8038 | -30.067 | -29.1683 | -22.1089 | -17.1891 | -8.6205 | -5.0943 | -4.4931 | 5.4366 | 8.7721 | 18.1058 | 20.0767 | 24.745 | 24.0824 | 24.7471 | 27.1545 | 28.7811 | 27.4668 | 27.9904 | 28.5631 | 27.9016 | 29.3372 | 31.2527 | 30.1527 | 28.8233 | 27.5762 | 24.7869 | 20.6659 | 23.1089 | 22.851 | 22.3949 | 6.9897 | 5.5681 | 7.0256 | 1.4925 | 4.0648 | 2.1905 | -30.067 | -29.1683 | -21.377 | -16.7501 | -9.2794 | -5.0544 | -3.7754 | 8.2373 | 7.6424 | 13.5636 | 17.6877 | 28.7973 | 25.8393 | 22.7932 | 28.8854 | 29.0185 | 25.9777 | 25.8521 | 28.605 | 26.1258 | 26.6488 | 33.7097 | 32.1055 | 31.1668 | 25.7789 | 24.7129 | 18.6796 | 17.8199 | 15.0826 | 10.2285 | 3.3671 | 1.3233 | 6.1479 | 1.6476 | 4.3566 | 3.3369 | No | No
484 |  | 2020-04-24 00:10 | 43945.0069 | 40.027 | 54.2007 | 63.9616 | 68.3464 | -30.067 | -29.1683 | -21.9943 | -17.1223 | -8.7107 | -5.4456 | -4.3807 | 5.9759 | 8.6357 | 17.6738 | 19.7597 | 25.6269 | 24.2108 | 24.3806 | 27.3458 | 28.7301 | 27.328 | 27.5936 | 28.7087 | 27.5502 | 29.0246 | 31.4711 | 29.6422 | 28.8672 | 27.2236 | 24.6722 | 20.6978 | 22.5805 | 22.2812 | 21.7895 | 6.888 | 5.3015 | 6.8074 | 1.572 | 4.0314 | 2.3604 | -30.067 | -29.1683 | -21.377 | -16.7501 | -9.2794 | -15.3117 | -3.7754 | 7.8603 | 7.7381 | 13.5636 | 17.219 | 28.7973 | 24.0998 | 21.2359 | 27.0544 | 29.648 | 28.199 | 19.7953 | 28.4722 | 21.805 | 26.5386 | 29.4826 | 26.0973 | 28.533 | 25.1076 | 25.0536 | 22.449 | 19.4958 | 21.2369 | 17.8558 | 6.314 | 4.4346 | 4.9877 | 1.1358 | 4.284 | 2.1527 | No | No
485 |  | 2020-04-24 00:10 | 43945.0069 | 40.7982 | 54.2007 | 65.1148 | 71.415 | -30.067 | -29.1683 | -21.8988 | -17.066 | -8.7892 | -6.055 | -4.2869 | 6.1944 | 8.5157 | 17.2907 | 19.4694 | 25.6699 | 24.1948 | 24.044 | 27.1986 | 29.7229 | 27.7022 | 27.2095 | 28.5167 | 27.2317 | 28.6721 | 30.9668 | 30.2294 | 28.6672 | 27.1173 | 24.6301 | 20.7789 | 22.2696 | 22.1218 | 21.3549 | 6.6567 | 5.3167 | 6.6722 | 1.4344 | 4.114 | 2.3674 | -30.067 | -29.1683 | -21.377 | -16.7501 | -9.2794 | -15.3117 | -3.7754 | 7.1487 | 7.7381 | 15.0353 | 17.219 | 17.0124 | 24.0998 | 21.312 | 26.798 | 34.5373 | 28.4635 | 26.5886 | 27.5808 | 30.8019 | 28.7779 | 30.8897 | 33.4943 | 27.1601 | 28.9935 | 25.1957 | 18.6486 | 15.2136 | 11.9033 | 12.2233 | 4.1137 | 5.0717 | 6.6874 | 0.35066 | 3.63 | 1.9704 | No | No
486 |  | 2020-04-24 00:10 | 43945.0069 | 40.4949 | 54.2007 | 53.3697 | 61.1154 | -30.067 | -29.1683 | -21.8801 | -16.9629 | -8.8574 | -6.6531 | -3.795 | 6.3475 | 8.2822 | 17.0946 | 19.2052 | 25.0845 | 24.1696 | 23.7375 | 27.29 | 30.2524 | 27.8553 | 26.8514 | 28.964 | 28.6504 | 28.8673 | 31.2282 | 30.2493 | 28.5316 | 27.3635 | 24.9086 | 20.5486 | 21.6897 | 21.4997 | 20.7568 | 6.4142 | 5.2506 | 6.6335 | 1.2776 | 3.887 | 2.1861 | -30.067 | -29.1683 | -22.5978 | -15.8335 | -9.2794 | -15.3117 | 0.62171 | 7.1487 | 3.066 | 15.7262 | 24.1451 | 17.0124 | 23.9438 | 27.2186 | 28.1771 | 28.9301 | 31.7068 | 21.2893 | 32.087 | 32.5412 | 29.111 | 32.6363 | 27.9511 | 26.1861 | 26.2352 | 25.6593 | 19.6485 | 18.2928 | 12.1389 | 13.3894 | 5.3463 | 5.8826 | 7.0454 | 0.6411 | 1.5124 | 1.2929 | No | No
487 |  | 2020-04-24 00:10 | 43945.0069 | 39.8034 | 54.2007 | 55.2874 | 60.4459 | -30.067 | -29.1683 | -22.0379 | -16.7289 | -8.9166 | -7.2385 | -2.5133 | 6.474 | 7.6756 | 16.9198 | 21.7611 | 24.5134 | 24.1374 | 25.9835 | 27.4409 | 30.5155 | 28.9551 | 26.6741 | 28.966 | 29.0574 | 28.7936 | 31.2432 | 29.7372 | 28.2413 | 27.2335 | 25.2493 | 20.4822 | 21.3146 | 20.9126 | 20.9603 | 6.0775 | 5.3033 | 6.7048 | 1.2338 | 3.9157 | 2.1719 | -30.067 | -29.1683 | -23.0952 | -15.5664 | -10.4099 | -15.3117 | 1.4575 | 6.0776 | -1.4207 | 15.7262 | 27.8157 | 17.0124 | 23.9438 | 32.3107 | 28.2982 | 33.8165 | 31.4038 | 27.3865 | 21.3586 | 27.4135 | 28.0008 | 31.3133 | 27.3811 | 26.7312 | 26.4805 | 26.6341 | 18.7999 | 14.3889 | 13.0403 | 26.4656 | 3.3956 | 4.3452 | 6.7206 | 1.2368 | 5.2294 | 1.7241 | No | No
488 |  | 2020-04-24 00:10 | 43945.0069 | 38.4021 | 54.2007 | 58.2573 | 64.4253 | -30.067 | -29.1683 | -22.1773 | -16.5387 | -9.4023 | -7.8097 | -1.656 | 6.0671 | 7.0808 | 17.0622 | 23.3523 | 23.9717 | 24.1158 | 27.688 | 27.5801 | 31.013 | 29.0343 | 26.7204 | 28.4289 | 28.8636 | 28.5529 | 31.5379 | 29.824 | 28.1029 | 27.0433 | 25.2158 | 20.246 | 20.7996 | 20.3289 | 21.9723 | 5.7759 | 5.1018 | 6.8361 | 1.2613 | 3.9626 | 2.0884 | -30.067 | -29.1683 | -23.0952 | -15.5664 | -20.0732 | -15.3117 | 1.4575 | -1.8556 | 7.0035 | 19.4764 | 27.8157 | 17.9312 | 24.1453 | 30.0216 | 29.8633 | 30.0201 | 27.4141 | 24.4957 | 30.2159 | 31.1851 | 29.6288 | 31.0109 | 30.1209 | 30.6334 | 25.1883 | 24.3084 | 19.6228 | 16.2577 | 12.2528 | 18.5144 | 1.4487 | 4.4385 | 6.9675 | 1.1264 | 4.2672 | 2.1435 | No | No
489 |  | 2020-04-24 00:10 | 43945.0069 | 40.0209 | 54.2007 | 60.4481 | 66.6438 | -30.067 | -29.1683 | -22.3001 | -16.3825 | -10.0245 | -8.365 | -1.0377 | 5.5 | 7.5738 | 17.5913 | 24.3628 | 23.4721 | 24.1375 | 27.375 | 28.5609 | 30.6381 | 29.1529 | 26.3257 | 29.3677 | 29.2756 | 28.7361 | 31.3526 | 29.6435 | 28.5315 | 26.6629 | 25.692 | 20.5933 | 20.3336 | 19.8024 | 21.4301 | 5.4563 | 4.9778 | 6.7149 | 1.3 | 4.0476 | 2.1258 | -30.067 | -29.1683 | -23.0952 | -15.5664 | -20.0732 | -15.3117 | 1.4575 | -1.8556 | 9.6899 | 19.8211 | 27.8157 | 18.048 | 24.2619 | 24.8785 | 32.6497 | 29.3918 | 31.4719 | 26.7086 | 32.0254 | 31.5791 | 24.2428 | 29.7948 | 28.2865 | 28.1167 | 26.831 | 27.2946 | 21.5043 | 14.9979 | 14.4254 | 15.1586 | 3.6343 | 3.8415 | 5.6112 | 2.0633 | 3.9879 | 2.244 | No | No
490 |  | 2020-04-24 00:10 | 43945.0069 | 39.9889 | 54.2007 | 54.7619 | 61.1154 | -30.067 | -29.1683 | -22.4078 | -16.2535 | -10.637 | -8.8358 | -0.57148 | 5.0978 | 7.9546 | 17.9971 | 24.6104 | 22.9947 | 24.1559 | 27.0099 | 29.7667 | 30.6145 | 29.2747 | 26.7033 | 29.8298 | 30.2739 | 28.5616 | 31.0639 | 29.5752 | 28.4571 | 26.9637 | 25.2477 | 20.4661 | 19.9237 | 19.3255 | 20.9652 | 5.4109 | 4.8919 | 6.5608 | 1.3675 | 3.8913 | 2.1617 | -30.067 | -29.1683 | -23.0952 | -15.5664 | -20.0732 | -12.221 | 1.6659 | 3.6391 | 9.6899 | 19.8211 | 20.4669 | 17.5248 | 21.2813 | 21.1219 | 34.5387 | 31.7459 | 27.9976 | 29.7797 | 29.7479 | 34.2489 | 29.6353 | 27.385 | 28.1561 | 27.7396 | 26.6704 | 24.234 | 20.1903 | 16.5313 | 15.5025 | 14.9605 | 5.9487 | 3.8881 | 5.5089 | 0.98605 | 2.4118 | 2.1317 | No | No
491 |  | 2020-04-24 00:10 | 43945.0069 | 40.3295 | 54.2007 | 68.4336 | 71.7492 | -30.067 | -29.1683 | -22.5019 | -16.1463 | -11.2386 | -9.1704 | 0.019761 | 4.9613 | 8.2553 | 18.4097 | 24.0287 | 22.4071 | 23.4758 | 26.4271 | 30.953 | 30.9948 | 29.2249 | 28.0043 | 29.3084 | 30.5446 | 28.392 | 30.6373 | 29.5303 | 28.7379 | 27.0923 | 25.1277 | 20.4927 | 19.485 | 19.0631 | 20.3788 | 5.363 | 4.7512 | 6.4469 | 1.347 | 3.8181 | 2.1009 | -30.067 | -29.1683 | -24.6471 | -16.572 | -20.0732 | -11.9161 | 2.8975 | 4.063 | 9.48 | 20.9567 | 16.1137 | 7.6909 | 2.6261 | 18.4593 | 33.2298 | 32.7504 | 28.6645 | 30.5574 | 28.2577 | 24.6554 | 20.7048 | 26.7487 | 27.9464 | 30.9357 | 29.3029 | 24.8004 | 23.0439 | 14.4858 | 17.6089 | 13.783 | 3.9151 | 3.8958 | 5.5493 | 1.7724 | 4.5002 | 1.8408 | No | No
492 |  | 2020-04-24 00:10 | 43945.0069 | 41.0216 | 54.2007 | 65.2648 | 70.068 | -30.067 | -29.1683 | -23.0023 | -16.4168 | -11.8279 | -9.4781 | 0.57812 | 4.8412 | 8.4029 | 18.9656 | 23.4618 | 21.7468 | 22.7966 | 25.8786 | 30.7767 | 31.3057 | 28.9064 | 27.6598 | 29.2911 | 29.9728 | 27.9942 | 30.1556 | 30.7928 | 28.7297 | 27.1634 | 25.1499 | 20.8153 | 19.1614 | 18.8688 | 19.9105 | 5.2225 | 4.6915 | 6.2758 | 1.3437 | 3.9649 | 2.0952 | -30.067 | -29.1683 | -28.19 | -19.0455 | -20.0732 | -11.9161 | 2.8975 | 4.063 | 9.1061 | 21.2776 | 16.1137 | 7.6909 | 15.7452 | 19.707 | 28.0043 | 32.0056 | 23.0714 | 24.5721 | 25.3657 | 20.5372 | 28.3106 | 25.3985 | 36.0487 | 25.7165 | 24.5824 | 24.3168 | 19.2169 | 17.7691 | 17.8625 | 13.8345 | 4.8912 | 4.9842 | 4.8561 | 0.82733 | 4.4894 | 1.862 | No | No
493 |  | 2020-04-24 00:10 | 43945.0069 | 41.2755 | 54.2007 | 62.9181 | 70.068 | -30.067 | -29.1683 | -23.5461 | -16.7148 | -12.4035 | -9.7594 | 1.004 | 4.659 | 8.5129 | 19.3898 | 22.9111 | 21.0906 | 22.7807 | 25.369 | 31.3004 | 31.1102 | 28.2983 | 27.8776 | 28.9361 | 30.2411 | 28.1755 | 29.6623 | 31.1894 | 29.0013 | 27.0303 | 25.2179 | 20.9392 | 19.5926 | 18.7297 | 19.3387 | 5.2248 | 4.6642 | 6.1014 | 1.4322 | 3.9959 | 2.1862 | -30.067 | -29.1683 | -28.19 | -19.0455 | -20.0732 | -11.9161 | 2.8975 | 1.8636 | 9.1061 | 21.2776 | 17.5531 | 7.6909 | 24.5867 | 23.5305 | 35.7256 | 28.1302 | 23.4287 | 30.2061 | 28.3936 | 32.3013 | 28.173 | 29.7427 | 31.0064 | 31.0367 | 30.4839 | 26.1485 | 25.682 | 27.5952 | 17.7214 | 10.1562 | 4.68 | 3.6237 | 5.7813 | 3.1688 | 3.666 | 3.1413 | No | No
494 |  | 2020-04-24 00:10 | 43945.0069 | 39.3725 | 54.2007 | 61.0292 | 68.3464 | -30.067 | -29.1683 | -24.0712 | -16.9865 | -12.9592 | -10.0149 | 1.3373 | 4.2678 | 8.3711 | 19.2855 | 22.5148 | 20.5269 | 23.0959 | 26.094 | 32.2987 | 30.7858 | 28.0182 | 28.0321 | 28.6082 | 30.2216 | 28.2134 | 30.1896 | 31.0349 | 28.9718 | 27.8749 | 25.1391 | 21.7927 | 21.7375 | 18.5465 | 18.7189 | 4.9371 | 4.4944 | 6.0133 | 1.6835 | 4.0704 | 2.2104 | -30.067 | -29.1683 | -28.19 | -19.0455 | -19.7796 | -11.9161 | 1.8063 | 0.78571 | 4.9595 | 12.0343 | 19.2269 | 15.5218 | 24.5867 | 30.6043 | 33.9154 | 28.1793 | 26.1988 | 25.8573 | 29.2889 | 30.1021 | 30.1648 | 33.9057 | 30.2239 | 27.6072 | 27.9709 | 20.901 | 19.3792 | 19.0976 | 15.6493 | 9.4434 | 4.2176 | 4.3148 | 4.2685 | 1.5117 | 4.8824 | 1.9277 | No | No
495 |  | 2020-04-24 00:10 | 43945.0069 | 41.7851 | 54.2007 | 57.8623 | 67.4356 | -30.067 | -29.1683 | -24.5762 | -17.2328 | -13.4928 | -10.2457 | 0.98008 | 3.9033 | 8.0117 | 18.7378 | 22.1644 | 20.0699 | 23.1778 | 27.1197 | 31.9239 | 30.6231 | 27.8452 | 27.6544 | 29.0054 | 30.2037 | 28.296 | 30.8207 | 30.644 | 28.9172 | 27.9842 | 25.0459 | 21.518 | 21.4189 | 18.1572 | 18.1283 | 5.17 | 4.5913 | 6.016 | 1.6899 | 4.1919 | 2.2289 | -30.067 | -29.1683 | -28.19 | -19.0455 | -19.7796 | -9.3438 | -6.6374 | -0.012805 | 4.9595 | 12.0343 | 19.2269 | 15.5218 | 22.5037 | 28.6295 | 25.3191 | 30.7515 | 27.2192 | 27.0605 | 29.8653 | 29.0821 | 24.8091 | 30.973 | 27.9081 | 29.5254 | 30.5872 | 25.9561 | 21.9177 | 18.9772 | 13.8951 | 9.651 | 7.7029 | 5.9538 | 6.4615 | 1.9595 | 4.8452 | 2.4454 | No | No
496 |  | 2020-04-24 00:10 | 43945.0069 | 39.5153 | 54.2007 | 58.8774 | 66.2816 | -30.067 | -29.1683 | -25.0594 | -17.4548 | -14.007 | -9.6669 | 0.4214 | 3.4315 | 7.6792 | 18.2082 | 21.8411 | 19.6376 | 23.0857 | 26.6591 | 31.3593 | 30.5717 | 27.893 | 27.6886 | 29.4986 | 29.7084 | 27.8827 | 30.8838 | 30.5489 | 28.8306 | 28.6222 | 24.8027 | 21.488 | 21.0697 | 17.6761 | 17.5732 | 5.4874 | 4.7647 | 6.0414 | 1.719 | 4.1757 | 2.2111 | -30.067 | -29.1683 | -28.19 | -19.0455 | -19.7796 | -6.9261 | -6.6374 | -1.7939 | 4.9595 | 12.0343 | 19.2269 | 15.9961 | 22.5037 | 14.7013 | 22.5426 | 28.379 | 29.0369 | 25.1995 | 32.4607 | 29.1169 | 31.6808 | 30.5971 | 29.373 | 25.6698 | 31.3195 | 22.8895 | 20.5708 | 18.6154 | 13.2401 | 11.68 | 5.412 | 3.7991 | 5.7342 | 1.8522 | 5.7261 | 2.6592 | No | No
497 |  | 2020-04-24 00:10 | 43945.0069 | 40.2259 | 54.2007 | 59.7718 | 67.9792 | -30.067 | -29.1683 | -25.5194 | -17.6538 | -14.5002 | -9.1423 | -0.12018 | 2.9636 | 7.8909 | 17.7664 | 21.5018 | 19.3252 | 22.9414 | 26.057 | 30.7704 | 30.1673 | 27.9115 | 27.2331 | 29.8318 | 29.814 | 28.8463 | 30.919 | 30.6535 | 28.671 | 28.8203 | 24.5974 | 21.4281 | 20.8589 | 17.4755 | 17.0732 | 5.4056 | 4.7489 | 6.0344 | 1.8247 | 4.5588 | 2.342 | -30.067 | -29.1683 | -28.19 | -19.5697 | -19.7796 | -6.9261 | -6.6374 | -1.7939 | 11.3523 | 14.7877 | 17.9557 | 17.1701 | 19.2591 | 21.3571 | 22.6593 | 24.1636 | 25.2732 | 25.5046 | 26.9309 | 29.0731 | 26.6676 | 32.9019 | 32.4195 | 30.1488 | 26.3605 | 25.5843 | 21.1746 | 18.1037 | 16.3566 | 11.0216 | 4.3159 | 5.6559 | 7.0506 | 2.3318 | 5.7744 | 2.7273 | No | No
498 |  | 2020-04-24 00:10 | 43945.0069 | 40.1126 | 54.2007 | 55.726 | 63.0783 | -30.067 | -29.1683 | -26.0536 | -18.1212 | -14.9708 | -8.7395 | -0.64304 | 2.5197 | 8.7316 | 17.4628 | 21.118 | 19.0698 | 22.3608 | 25.7267 | 30.2013 | 29.5666 | 28.212 | 27.0318 | 29.5116 | 29.5611 | 28.3452 | 31.1573 | 30.658 | 28.8248 | 28.478 | 24.6945 | 21.4547 | 20.4191 | 17.1388 | 16.5584 | 5.23 | 4.7045 | 6.0524 | 1.775 | 4.7268 | 2.3177 | -30.067 | -27.8864 | -28.19 | -27.2024 | -19.7796 | -6.9261 | -6.6374 | -2.4215 | 11.8058 | 15.0697 | 17.7395 | 17.1701 | 14.4899 | 23.0315 | 26.7913 | 21.8504 | 31.5811 | 27.0922 | 29.2679 | 28.6014 | 29.8606 | 32.9372 | 27.675 | 28.2096 | 28.7786 | 20.4408 | 19.7385 | 17.3266 | 12.8849 | 10.0007 | 3.8098 | 3.0081 | 4.9031 | 0.99775 | 4.5792 | 2.5367 | No | No
499 |  | 2020-04-24 00:10 | 43945.0069 | 40.0344 | 54.2007 | 59.2518 | 66.2816 | -30.067 | -29.1683 | -26.6307 | -18.7527 | -15.4176 | -8.4228 | -1.1455 | 1.9932 | 9.3397 | 17.1856 | 20.7609 | 18.8392 | 21.7951 | 25.9616 | 30.5644 | 29.0318 | 28.5668 | 27.4356 | 29.2943 | 30.0903 | 28.7012 | 31.4748 | 30.3606 | 28.6332 | 29.0277 | 24.271 | 21.0837 | 20.1204 | 16.7696 | 16.096 | 5.3458 | 4.6561 | 5.8812 | 1.6249 | 4.7233 | 2.3686 | -30.067 | -27.8864 | -28.19 | -27.2024 | -15.7033 | -6.9261 | -9.551 | -5.1498 | 11.9575 | 14.9138 | 17.7395 | 17.6389 | 20.1905 | 29.5503 | 33.9722 | 25.0595 | 28.8781 | 30.5322 | 27.9903 | 33.0503 | 26.405 | 31.0532 | 32.361 | 26.4625 | 30.4528 | 23.964 | 21.8191 | 19.9985 | 13.7079 | 11.8875 | 5.984 | 4.5293 | 4.875 | 1.8914 | 5.1935 | 1.7155 | No | No
500 |  | 2020-04-24 00:10 | 43945.0069 | 40.6018 | 54.2007 | 58.8258 | 64.9689 | -30.067 | -29.1683 | -27.1927 | -19.3757 | -15.1079 | -8.1695 | -1.8261 | 1.4489 | 9.8701 | 16.8584 | 20.4309 | 18.8898 | 21.9177 | 26.8415 | 31.2609 | 28.7889 | 28.5843 | 27.5155 | 29.4086 | 30.2262 | 28.5166 | 31.2554 | 30.6906 | 28.5108 | 29.1142 | 24.1598 | 21.1395 | 20.4103 | 16.3506 | 15.6005 | 5.1145 | 4.4648 | 5.7514 | 1.6973 | 4.7613 | 2.2407 | -30.067 | -27.8864 | -28.19 | -27.2024 | -13.6382 | -6.9261 | -23.1124 | -5.1498 | 12.104 | 13.6307 | 19.7593 | 19.9844 | 22.5732 | 29.4399 | 32.8028 | 27.8898 | 27.5059 | 21.8596 | 31.1775 | 28.4344 | 26.7597 | 28.3619 | 29.6085 | 27.0487 | 29.4205 | 20.8907 | 20.2284 | 21.9607 | 13.7735 | 10.4937 | 3.3752 | 2.8979 | 4.1954 | 2.3004 | 4.8516 | 1.5669 | No | No
501 |  | 2020-04-24 00:10 | 43945.0069 | 41.2479 | 54.2007 | 56.4817 | 65.4519 | -30.067 | -29.1683 | -27.7376 | -19.9893 | -14.8599 | -7.9643 | -2.5059 | 1.233 | 10.2768 | 16.5125 | 20.6102 | 19.0678 | 22.0198 | 26.6905 | 31.2518 | 28.7937 | 28.1477 | 27.1973 | 30.1402 | 29.8734 | 28.3023 | 31.2501 | 30.5162 | 28.2336 | 29.2737 | 24.0903 | 21.2035 | 20.4733 | 16.1716 | 15.8563 | 4.9086 | 4.2722 | 5.7301 | 1.8389 | 4.8458 | 2.1782 | -30.067 | -27.8864 | -28.19 | -27.2024 | -13.6382 | -5.7954 | -23.1124 | 1.7942 | 12.104 | 13.6307 | 21.854 | 19.9844 | 23.2684 | 12.9921 | 30.6203 | 28.9879 | 24.7061 | 22.365 | 30.9163 | 27.5362 | 27.1493 | 32.2948 | 30.8104 | 29.6887 | 30.3969 | 22.6568 | 20.8204 | 18.5797 | 15.3844 | 23.6234 | 3.016 | 4.9484 | 5.7053 | 1.6209 | 4.9342 | 1.8085 | No | No
502 |  | 2020-04-24 00:10 | 43945.0069 | 39.9233 | 54.2007 | 59.5353 | 65.4519 | -30.067 | -29.1683 | -28.19 | -20.5921 | -14.6587 | -6.748 | -3.1848 | 1.3196 | 10.5964 | 16.1936 | 20.8155 | 19.2143 | 22.6942 | 26.0367 | 30.8222 | 28.6913 | 28.0504 | 26.6485 | 29.6736 | 30.1225 | 28.1955 | 31.3823 | 30.6022 | 28.4361 | 29.1172 | 23.7901 | 21.1821 | 20.2534 | 15.9741 | 22.2534 | 4.8814 | 4.2821 | 5.6485 | 1.6959 | 4.668 | 2.0881 | -30.067 | -27.8864 | -28.19 | -27.2024 | -13.6382 | -1.6379 | -23.1124 | 1.7942 | 10.5659 | 13.6307 | 21.854 | 18.5378 | 26.3549 | 19.5133 | 7.2423 | 27.2394 | 29.8537 | 22.4773 | 27.2309 | 30.7583 | 25.8948 | 31.9729 | 28.7531 | 25.5617 | 27.9156 | 22.361 | 20.3447 | 18.8004 | 15.6648 | 31.109 | 4.2892 | 2.0755 | 6.1768 | 0.46354 | 3.4602 | 1.8721 | No | No
503 |  | 2020-04-24 00:10 | 43945.0069 | 38.6637 | 54.2007 | 52.5568 | 60.4459 | -30.067 | -29.1683 | -28.19 | -21.1052 | -14.494 | -5.5177 | -3.8011 | 1.3922 | 10.2128 | 15.7471 | 20.9835 | 18.8142 | 23.4611 | 25.6783 | 30.1609 | 28.5718 | 28.643 | 26.3441 | 29.7511 | 29.6088 | 27.5857 | 31.6671 | 30.4387 | 28.1312 | 28.7773 | 23.699 | 20.7829 | 19.9706 | 16.2179 | 24.7163 | 4.73 | 4.2212 | 5.8621 | 1.7237 | 4.611 | 2.1568 | -30.067 | -27.8864 | -26.1697 | -22.5782 | -13.6382 | -1.6379 | -7.1628 | 1.7942 | 5.2156 | 7.1271 | 21.854 | 13.8676 | 26.3549 | 23.1218 | 22.1407 | 28.2569 | 30.4884 | 23.0265 | 32.6259 | 25.9107 | 25.8484 | 36.1917 | 29.2504 | 28.4239 | 24.8098 | 24.4644 | 17.4189 | 17.565 | 18.7512 | 28.4388 | 4.3631 | 4.1326 | 6.2809 | 2.2481 | 4.7566 | 2.9413 | No | No
504 |  | 2020-04-24 00:10 | 43945.0069 | 40.5543 | 54.2007 | 56.2464 | 62.2068 | -30.067 | -29.1683 | -27.7842 | -21.0723 | -14.3581 | -4.6874 | -3.9752 | 2.0344 | 9.7562 | 15.1626 | 21.2067 | 18.3603 | 23.6566 | 25.501 | 29.6568 | 28.3702 | 28.7779 | 26.3229 | 29.9112 | 29.5012 | 28.1227 | 32.4187 | 30.0971 | 28.2127 | 28.4843 | 23.7204 | 20.5145 | 19.5954 | 17.9107 | 24.7798 | 4.6785 | 4.1889 | 5.7645 | 1.678 | 4.6412 | 2.2205 | -30.067 | -27.8864 | -24.7962 | -20.8829 | -13.6382 | -1.6379 | -5.1632 | 6.5885 | 5.2156 | 7.1271 | 22.8358 | 13.8676 | 22.1031 | 26.9936 | 25.8446 | 24.5352 | 26.9265 | 28.349 | 27.1339 | 26.4248 | 31.551 | 34.5767 | 28.5379 | 29.1839 | 27.1779 | 22.9221 | 16.9045 | 16.8281 | 23.7638 | 23.9137 | 8.1891 | 5.8958 | 5.5445 | 0.84544 | 4.1575 | 1.8341 | No | No
505 |  | 2020-04-24 00:10 | 43945.0069 | 40.0868 | 54.2007 | 52.641 | 59.6541 | -30.067 | -29.1161 | -27.1992 | -21.0443 | -14.2454 | -4.0856 | -4.1297 | 3.2084 | 10.4199 | 14.5925 | 21.5111 | 17.9311 | 23.4616 | 26.0423 | 29.459 | 28.384 | 28.243 | 26.2612 | 29.5679 | 28.9187 | 28.434 | 33.0412 | 29.9629 | 28.2894 | 28.2319 | 23.8241 | 20.0557 | 19.3219 | 19.7641 | 24.5202 | 5.8163 | 4.4372 | 5.8553 | 1.5522 | 4.4828 | 2.1605 | -30.067 | -26.5089 | -24.7962 | -20.8829 | -13.3503 | -1.6379 | -5.1632 | 6.9846 | 15.526 | 7.3872 | 22.9596 | 19.5026 | 22.1031 | 28.3097 | 28.8092 | 31.9528 | 19.6818 | 26.3806 | 24.179 | 26.4536 | 27.5484 | 32.4356 | 28.0434 | 26.1129 | 26.1884 | 23.6567 | 20.12 | 14.9725 | 25.2609 | 20.797 | 7.0616 | 3.6062 | 6.9934 | 1.2664 | 2.8908 | 2.2344 | No | No
506 |  | 2020-04-24 00:10 | 43945.0069 | 39.4991 | 54.2007 | 53.1397 | 62.2068 | -30.067 | -28.0826 | -26.7553 | -21.0206 | -14.0043 | -3.6304 | -4.266 | 4.0084 | 11.6488 | 14.0625 | 21.7551 | 19.3212 | 23.3082 | 26.3831 | 29.3306 | 29.2734 | 27.6151 | 26.7077 | 29.0972 | 28.6418 | 28.1425 | 32.885 | 29.7105 | 28.6639 | 28.4374 | 23.4211 | 20.2238 | 18.9098 | 21.0986 | 24.2397 | 5.5092 | 4.2991 | 5.8309 | 1.4641 | 4.4135 | 2.2275 | -30.067 | -23.919 | -24.7962 | -20.8829 | -12.5861 | -1.6379 | -5.1632 | 5.6218 | 15.526 | 8.0854 | 22.9596 | 24.5274 | 22.8855 | 27.518 | 27.0759 | 29.2392 | 16.16 | 27.8075 | 23.4117 | 24.0129 | 27.0221 | 33.2931 | 30.6111 | 32.0509 | 28.3029 | 22.017 | 19.1906 | 15.0769 | 26.554 | 24.9222 | 1.7485 | 3.1789 | 4.3021 | 0.54759 | 3.9363 | 2.2534 | No | No
507 |  | 2020-04-24 00:10 | 43945.0069 | 41.4726 | 54.2007 | 61.2374 | 67.578 | -30.067 | -27.1677 | -26.409 | -21.0004 | -13.7662 | -3.3846 | -4.386 | 3.9545 | 12.4784 | 13.5608 | 21.9531 | 20.5861 | 23.3063 | 26.5458 | 28.9463 | 28.7046 | 27.6967 | 26.9716 | 28.5549 | 28.1734 | 28.5106 | 32.8881 | 30.0102 | 28.9293 | 28.0869 | 23.8002 | 20.0516 | 18.6662 | 24.4997 | 24.689 | 5.1436 | 4.2336 | 5.7033 | 1.245 | 4.3624 | 2.1686 | -30.067 | -23.919 | -24.7962 | -20.8829 | -12.5861 | -3.3619 | -5.1632 | 3.6249 | 15.526 | 8.0854 | 21.3361 | 24.5274 | 23.2952 | 28.1764 | 23.7718 | 24.0711 | 30.7794 | 31.1704 | 25.5768 | 27.4155 | 29.5846 | 32.1618 | 29.896 | 28.0332 | 28.5237 | 25.137 | 18.3949 | 18.2157 | 34.9834 | 25.706 | 2.5525 | 4.297 | 5.5857 | 0.59487 | 5.3719 | 2.3648 | No | No
508 |  | 2020-04-24 00:10 | 43945.0069 | 40.6264 | 54.2007 | 61.1184 | 66.6438 | -30.067 | -26.5146 | -26.1334 | -20.9833 | -13.5726 | -3.4859 | -4.3094 | 3.9079 | 12.7607 | 13.0809 | 21.5092 | 21.4346 | 23.3047 | 27.3812 | 28.3299 | 28.3802 | 28.2157 | 28.25 | 28.3944 | 28.4663 | 28.5984 | 32.6998 | 30.0731 | 28.7 | 28.2076 | 23.6279 | 20.5657 | 19.401 | 28.9151 | 24.4672 | 4.8688 | 4.3462 | 5.7786 | 1.371 | 4.5343 | 2.2044 | -30.067 | -23.919 | -24.7962 | -20.8829 | -12.5861 | -4.1317 | -2.7084 | 3.6249 | 11.3936 | 9.1235 | 15.2191 | 24.4427 | 20.8519 | 31.5139 | 15.5205 | 24.3691 | 29.8758 | 28.9513 | 26.4158 | 28.2477 | 28.2921 | 32.8313 | 32.0899 | 28.0374 | 27.8599 | 25.0705 | 26.6003 | 23.9461 | 32.4563 | 19.3012 | 4.086 | 4.6039 | 5.8561 | 2.2674 | 4.9852 | 2.0418 | No | No
509 |  | 2020-04-24 00:10 | 43945.0069 | 40.1841 | 54.2007 | 55.9004 | 65.6747 | -30.067 | -26.0255 | -25.9112 | -20.9688 | -13.4139 | -3.5744 | -3.9829 | 3.8677 | 12.4753 | 12.9237 | 20.9949 | 22.004 | 22.7215 | 28.2875 | 27.7838 | 27.8372 | 28.2657 | 27.5925 | 28.4338 | 28.1303 | 28.3349 | 32.7904 | 30.1698 | 28.6724 | 28.0915 | 24.0207 | 21.5368 | 19.7254 | 28.5781 | 23.8516 | 4.7797 | 4.3223 | 5.7783 | 1.4198 | 4.4359 | 2.1977 | -30.067 | -22.8075 | -23.6417 | -19.9392 | -12.5861 | -4.1317 | -2.4485 | 3.3873 | 10.2749 | 13.0823 | 15.2191 | 24.3563 | 14.7396 | 29.8777 | 24.7964 | 23.5686 | 26.5884 | 23.3388 | 30.8557 | 24.7156 | 26.9398 | 34.7928 | 30.3565 | 28.1892 | 31.1962 | 24.6916 | 18.9334 | 16.3441 | 20.6734 | 16.8711 | 3.9904 | 3.7613 | 5.5543 | 0.99005 | 2.6713 | 1.7442 | No | No
510 |  | 2020-04-24 00:10 | 43945.0069 | 40.9295 | 54.2007 | 57.9331 | 66.0886 | -30.067 | -25.0428 | -25.1998 | -20.6024 | -13.2828 | -3.6515 | -3.7222 | 3.7567 | 12.1616 | 12.9472 | 20.5016 | 22.4373 | 22.1528 | 27.9908 | 27.5563 | 27.7072 | 27.8834 | 27.5747 | 28.7361 | 27.9712 | 28.2152 | 32.9236 | 30.5831 | 29.1547 | 29.0856 | 23.9954 | 21.274 | 19.4728 | 27.9841 | 23.3898 | 4.5993 | 4.3059 | 5.6851 | 1.4625 | 4.2458 | 2.0956 | -30.067 | -21.4202 | -22.2144 | -18.7153 | -12.5861 | -4.1317 | -2.4485 | 2.9599 | 6.0806 | 13.0823 | 15.2191 | 24.3563 | 13.859 | 23.6332 | 26.2432 | 27.2712 | 24.4006 | 28.1948 | 26.4261 | 30.0582 | 28.5156 | 27.1538 | 31.8051 | 30.0408 | 30.7878 | 23.5756 | 17.3127 | 18.0907 | 21.2454 | 17.3708 | 2.5967 | 4.574 | 5.8396 | 1.7736 | 3.9188 | 1.8475 | No | No
511 |  | 2020-04-24 00:10 | 43945.0069 | 41.4952 | 54.2007 | 59.2083 | 66.8141 | -30.067 | -24.2873 | -24.6147 | -20.2706 | -13.2319 | -3.7183 | -3.5113 | 3.6491 | 11.4806 | 12.9672 | 20.07 | 22.776 | 21.5262 | 27.9718 | 27.4354 | 27.3211 | 27.6252 | 27.4563 | 28.2307 | 28.2275 | 28.3676 | 32.4149 | 30.2914 | 28.8524 | 29.0852 | 24.0905 | 21.1187 | 19.4677 | 27.4728 | 22.8766 | 4.5691 | 4.2099 | 5.6551 | 1.4723 | 4.2468 | 2.0874 | -30.067 | -21.4202 | -22.2144 | -18.7153 | -13.6894 | -4.1317 | -2.4485 | 2.9599 | -10.135 | 15.8887 | 17.0697 | 25.6691 | 8.9866 | 33.0227 | 26.7396 | 16.8409 | 30.6659 | 23.6157 | 21.4636 | 27.2714 | 27.52 | 27.5822 | 25.2658 | 28.8827 | 27.3228 | 22.9263 | 21.0335 | 19.5244 | 21.0728 | 18.5025 | 6.0638 | 6.4165 | 4.9893 | 1.3747 | 4.4613 | 2.1572 | No | No
512 |  | 2020-04-24 00:10 | 43945.0069 | 39.7457 | 54.2007 | 58.1002 | 65.8866 | -30.067 | -23.7321 | -24.1709 | -20.006 | -13.3519 | -3.7763 | -2.8615 | 4.5788 | 10.8004 | 14.1883 | 19.7811 | 23.7057 | 20.882 | 29.9282 | 27.1955 | 27.0511 | 28.8019 | 27.0132 | 27.6041 | 28.3865 | 28.5145 | 32.418 | 30.1058 | 28.8838 | 28.7607 | 23.7855 | 21.068 | 19.1614 | 26.9432 | 22.527 | 4.6041 | 4.7727 | 5.6902 | 1.3456 | 4.1876 | 2.1039 | -30.067 | -21.4202 | -22.2144 | -18.7153 | -14.1296 | -4.1317 | 1.0693 | 9.9659 | -10.135 | 18.4251 | 17.545 | 27.2369 | 8.9866 | 34.8723 | 23.0325 | 27.5208 | 31.3115 | 24.4874 | 22.3923 | 30.7055 | 31.7404 | 31.4752 | 31.0423 | 27.7611 | 24.9578 | 24.7025 | 21.4465 | 15.4528 | 19.4133 | 19.9562 | 3.5327 | 4.371 | 5.7351 | -0.40807 | 4.0183 | 2.4552 | No | No
513 |  | 2020-04-24 00:10 | 43945.0069 | 40.2043 | 54.2007 | 55.0618 | 63.4562 | -30.067 | -23.3083 | -23.8247 | -19.7922 | -13.4572 | -3.8264 | -2.0161 | 5.91 | 10.1211 | 15.1268 | 19.5182 | 24.4362 | 20.4169 | 30.6745 | 26.7342 | 27.0397 | 28.7889 | 26.8814 | 27.4195 | 28.6459 | 28.7753 | 32.2013 | 30.3236 | 28.7565 | 28.2537 | 24.1044 | 21.3695 | 18.8785 | 26.3507 | 22.4975 | 4.5994 | 4.6624 | 5.5832 | 1.297 | 4.1612 | 2.1766 | -30.067 | -21.4202 | -22.2144 | -18.7153 | -14.1296 | -4.8551 | 1.0693 | 9.9659 | 1.9428 | 18.4251 | 17.545 | 27.2369 | 18.0904 | 30.9328 | 29.1034 | 25.7426 | 24.3352 | 27.382 | 28.4105 | 28.353 | 29.5271 | 31.7383 | 28.5243 | 29.3046 | 30.2073 | 23.5531 | 22.4571 | 18.4292 | 21.559 | 24.996 | 4.4185 | 3.7489 | 5.1902 | 2.29 | 3.5045 | 2.55 | No | No
514 |  | 2020-04-24 00:10 | 43945.0069 | 38.3145 | 54.2007 | 55.2124 | 63.0783 | -30.067 | -22.9766 | -23.5494 | -19.6175 | -13.5491 | -4.0568 | -1.4051 | 6.793 | 9.6493 | 15.7938 | 19.2803 | 24.8419 | 20.1457 | 30.5701 | 27.8987 | 26.7623 | 28.3025 | 26.6694 | 27.8393 | 28.379 | 28.6873 | 31.8762 | 29.7678 | 28.8835 | 29.0506 | 23.8113 | 21.1342 | 18.9789 | 25.9308 | 22.5968 | 4.5367 | 4.4295 | 5.5542 | 1.3379 | 4.1404 | 2.2808 | -30.067 | -21.4202 | -22.2144 | -18.7153 | -14.1296 | -5.7235 | 1.0693 | 9.9659 | 4.8163 | 17.3011 | 19.9566 | 23.5127 | 18.0904 | 29.7458 | 31.6572 | 23.3461 | 27.2897 | 20.4149 | 27.0868 | 24.7543 | 20.6835 | 29.118 | 23.8629 | 29.1644 | 31.1328 | 22.4671 | 18.3873 | 18.5738 | 18.5475 | 19.1903 | 4.2366 | 3.1716 | 5.0398 | 0.69627 | 4.4975 | 2.6611 | No | No
515 |  | 2020-04-24 00:10 | 43945.0069 | 40.7552 | 54.2007 | 60.6661 | 64.9689 | -30.067 | -22.7119 | -23.2545 | -19.3653 | -13.6292 | -4.2637 | -0.94375 | 7.2821 | 9.2014 | 15.5019 | 19.9777 | 24.2569 | 20.1469 | 30.3758 | 28.1944 | 26.3182 | 28.5484 | 26.3178 | 27.2063 | 27.8887 | 28.2858 | 31.5443 | 29.9285 | 29.2428 | 29.0399 | 23.6253 | 21.1269 | 18.7912 | 25.3277 | 22.2967 | 4.4379 | 4.2094 | 5.4846 | 1.2317 | 4.0892 | 2.267 | -30.067 | -21.4202 | -21.4231 | -17.4995 | -14.1296 | -5.7235 | 1.0693 | 8.5513 | 5.4425 | 7.8658 | 23.5326 | 16.1985 | 22.4383 | 28.4443 | 23.808 | 20.2923 | 30.94 | 24.5352 | 23.2041 | 24.6545 | 24.7688 | 28.7388 | 32.1357 | 30.9233 | 26.404 | 23.6754 | 21.6557 | 21.1043 | 19.2436 | 17.0301 | 3.7074 | 2.6782 | 6.999 | 0.8128 | 2.1763 | 2.0771 | No | No
516 |  | 2020-04-24 00:10 | 43945.0069 | 39.5032 | 54.2007 | 49.6194 | 60.4459 | -30.067 | -22.4981 | -22.913 | -19.0065 | -13.6988 | -4.4485 | -0.58516 | 7.4474 | 8.977 | 14.9427 | 20.7148 | 23.6862 | 20.7675 | 30.142 | 27.582 | 25.7278 | 28.4983 | 26.0633 | 26.944 | 28.5535 | 28.2613 | 31.3642 | 30.0959 | 28.9746 | 29.0106 | 23.5749 | 21.1527 | 19.3407 | 24.819 | 21.7579 | 4.436 | 4.0582 | 5.65 | 1.1416 | 4.0224 | 2.3327 | -30.067 | -21.4202 | -21.3209 | -17.3506 | -14.1296 | -5.7235 | 0.1931 | 8.3056 | 8.32 | 7.8658 | 23.5326 | 16.1985 | 23.2692 | 26.8889 | 17.1092 | 15.8242 | 18.9822 | 23.3268 | 29.046 | 31.8151 | 30.2027 | 29.9819 | 29.6196 | 28.2858 | 30.895 | 21.8136 | 21.2839 | 18.5719 | 15.59 | 15.9804 | 3.8692 | 3.4012 | 4.176 | 1.6784 | 4.6192 | 2.522 | No | No
517 |  | 2020-04-24 00:10 | 43945.0069 | 39.6273 | 54.2007 | 59.8215 | 64.9689 | -30.067 | -22.3233 | -22.6413 | -18.7219 | -13.7591 | -4.6129 | -0.69189 | 7.5837 | 8.8871 | 14.4005 | 21.2583 | 23.1313 | 21.2352 | 29.6004 | 26.9449 | 25.0722 | 28.0137 | 25.7427 | 28.2051 | 28.7697 | 28.3151 | 31.0841 | 30.1106 | 29.0812 | 29.2123 | 23.6332 | 21.0202 | 19.3628 | 24.2021 | 21.2583 | 4.2942 | 4.1279 | 5.4989 | 1.3674 | 4.0627 | 2.3499 | -30.067 | -20.806 | -21.3209 | -17.3506 | -14.4707 | -5.7235 | -1.8311 | 7.3662 | 8.32 | 10.062 | 23.5326 | 19.4855 | 22.1989 | 21.3947 | 15.7248 | 25.0373 | 23.3712 | 25.0162 | 30.7071 | 29.4174 | 24.7159 | 28.244 | 30.8151 | 29.9001 | 28.0008 | 25.1091 | 20.0772 | 20.5279 | 17.5252 | 22.2568 | 4.6077 | 4.3256 | 5.952 | 1.7511 | 4.8053 | 3.4515 | No | No
518 |  | 2020-04-24 00:10 | 43945.0069 | 40.4325 | 54.2007 | 58.5957 | 64.9689 | -30.067 | -21.9559 | -22.422 | -18.4928 | -13.9013 | -4.7584 | -0.8407 | 7.4035 | 8.8088 | 14.0812 | 21.4612 | 22.911 | 21.171 | 29.0739 | 26.598 | 26.1709 | 27.4398 | 25.6583 | 27.9213 | 28.7634 | 27.8358 | 31.0903 | 30.4081 | 29.0677 | 29.3228 | 23.579 | 20.8856 | 19.2231 | 23.8045 | 24.4703 | 4.9332 | 4.0128 | 5.5661 | 1.3363 | 4.134 | 2.4528 | -30.067 | -20.2679 | -21.3209 | -17.3506 | -14.8408 | -5.7235 | -1.8311 | 6.166 | 8.32 | 11.5137 | 19.5015 | 21.3348 | 20.7754 | 26.2599 | 26.2005 | 30.6083 | 20.3147 | 22.6578 | 24.7727 | 26.88 | 28.3888 | 33.6268 | 30.6712 | 26.4763 | 29.3671 | 24.9299 | 17.6138 | 19.3525 | 21.7677 | 32.8549 | 15.3275 | 7.0145 | 5.3823 | -0.023123 | 3.7644 | 2.171 | No | No
519 |  | 2020-04-24 00:10 | 43945.0069 | 39.7399 | 54.2007 | 56.9101 | 63.8038 | -30.067 | -21.6651 | -22.2432 | -18.3063 | -14.0264 | -4.9801 | -0.97194 | 7.2434 | 8.4552 | 13.7886 | 21.0016 | 22.7137 | 21.1155 | 28.9023 | 26.5339 | 26.6577 | 27.0706 | 25.4644 | 28.0036 | 28.3457 | 28.3258 | 31.3432 | 30.0523 | 28.7463 | 29.0727 | 24.0115 | 20.6449 | 19.3747 | 23.4525 | 26.1746 | 9.7934 | 4.7258 | 5.6913 | 1.3185 | 4.0086 | 2.3366 | -30.067 | -20.2679 | -21.3209 | -17.3506 | -14.8408 | -7.5308 | -1.8311 | 6.166 | -2.8938 | 11.5137 | 16.4036 | 21.3348 | 19.7717 | 27.7344 | 25.9027 | 26.7719 | 27.2651 | 28.4538 | 28.9465 | 25.7919 | 28.3751 | 31.6463 | 28.9965 | 23.7135 | 28.9655 | 24.5785 | 19.8527 | 18.3568 | 20.5592 | 26.4185 | 12.8645 | 5.2073 | 6.4702 | 2.4628 | 4.066 | 1.5169 | No | No
520 |  | 2020-04-24 00:10 | 43945.0069 | 40.6745 | 54.2007 | 56.8853 | 64.1257 | -30.067 | -21.4311 | -22.096 | -18.1531 | -14.1363 | -5.2712 | -1.0873 | 7.1018 | 7.8239 | 13.5221 | 20.5664 | 22.3626 | 20.6763 | 28.613 | 26.4234 | 26.7001 | 27.461 | 26.4692 | 27.8836 | 28.271 | 27.9337 | 31.7498 | 30.1182 | 28.6294 | 28.9488 | 23.9767 | 20.4222 | 19.1256 | 23.6396 | 26.2469 | 9.4617 | 4.682 | 5.601 | 1.4345 | 4.087 | 2.2004 | -30.067 | -20.2679 | -21.3209 | -17.3506 | -14.8408 | -7.5308 | -2.0923 | 5.0007 | -2.8938 | 10.0643 | 16.4036 | 14.4774 | 13.1958 | 23.7708 | 25.7137 | 27.0898 | 29.5223 | 26.7673 | 27.9741 | 27.7919 | 30.7014 | 31.6599 | 31.4451 | 28.5071 | 25.7853 | 20.4821 | 18.8385 | 16.9089 | 30.2012 | 27.603 | 7.8566 | 4.3199 | 5.0327 | 1.5449 | 3.0074 | 0.93168 | No | No
521 |  | 2020-04-24 00:10 | 43945.0069 | 39.2482 | 54.2007 | 55.3967 | 63.8038 | -30.067 | -21.2427 | -21.961 | -18.0101 | -14.2323 | -5.5363 | -1.264 | 6.6753 | 7.2885 | 12.9891 | 20.1568 | 21.7313 | 20.1216 | 28.1152 | 27.1002 | 26.5252 | 27.7296 | 26.4334 | 27.7824 | 27.9021 | 28.5253 | 31.5938 | 30.2426 | 28.7623 | 28.702 | 23.6002 | 20.2215 | 18.983 | 25.8257 | 26.4894 | 9.2901 | 4.583 | 5.7015 | 1.4154 | 3.9182 | 2.1005 | -30.067 | -20.3163 | -20.9718 | -16.9253 | -14.8408 | -7.5308 | -2.5657 | 1.8764 | 5.9422 | 5.3756 | 17.694 | 11.0096 | 13.1958 | 22.7307 | 31.6897 | 21.2326 | 26.9482 | 28.6458 | 27.6643 | 23.9553 | 25.1216 | 32.149 | 30.145 | 30.5692 | 29.5058 | 24.7402 | 21.0491 | 19.2028 | 28.7204 | 27.8484 | 11.9445 | 4.9483 | 5.9368 | 1.6216 | 3.6039 | 1.7134 | No | No
522 |  | 2020-04-24 00:10 | 43945.0069 | 41.2348 | 54.2007 | 52.5567 | 62.2068 | -30.067 | -21.0999 | -21.7666 | -17.7904 | -14.3161 | -5.7763 | -1.4314 | 6.2291 | 7.3614 | 12.4305 | 20.0719 | 21.1084 | 19.7324 | 27.5396 | 28.311 | 26.0367 | 27.8762 | 26.6642 | 28.3905 | 27.6046 | 28.1113 | 31.6298 | 30.2752 | 28.7722 | 28.9854 | 23.6879 | 20.3862 | 19.0442 | 27.2473 | 27.442 | 10.6824 | 4.7461 | 5.7923 | 1.4552 | 4.1157 | 2.0809 | -30.067 | -20.3457 | -20.775 | -16.6888 | -14.9877 | -7.5308 | -2.5657 | 3.3527 | 7.7651 | 5.3756 | 20.1764 | 11.0096 | 17.9519 | 11.2472 | 33.5328 | 23.03 | 32.023 | 29.3113 | 30.3283 | 25.1866 | 24.7108 | 32.9692 | 28.8939 | 29.0306 | 27.8648 | 22.6049 | 22.4973 | 18.8721 | 34.5057 | 30.5079 | 12.8708 | 5.177 | 6.7445 | 3.1328 | 4.9447 | 2.6627 | No | No
523 |  | 2020-04-24 00:10 | 43945.0069 | 39.2023 | 54.2007 | 56.7111 | 65.6747 | -30.067 | -20.9816 | -21.6072 | -17.6112 | -14.4878 | -5.9923 | -1.5796 | 6.312 | 7.4227 | 12.2839 | 20.0873 | 20.5603 | 19.5138 | 26.8717 | 29.8965 | 25.9399 | 28.7238 | 27.1987 | 28.1304 | 27.796 | 27.722 | 31.902 | 29.9106 | 29.1093 | 28.8224 | 23.8852 | 20.9196 | 18.9673 | 29.0524 | 27.2356 | 10.2667 | 4.8187 | 5.8692 | 1.7181 | 4.2487 | 2.2098 | -30.067 | -20.3457 | -20.775 | -16.6888 | -16.1845 | -7.5308 | -2.5657 | 8.1488 | 7.7651 | 15.0462 | 20.1764 | 16.5797 | 17.9519 | 14.6619 | 34.1232 | 28.4822 | 27.5554 | 27.0892 | 24.7502 | 28.3506 | 29.1538 | 32.4752 | 26.8647 | 30.3344 | 29.8011 | 24.5703 | 20.6274 | 23.4209 | 30.8647 | 23.0176 | 7.3165 | 4.9773 | 6.1715 | 1.0843 | 4.8052 | 2.2934 | No | No
524 |  | 2020-04-24 00:10 | 43945.0069 | 38.6094 | 54.2007 | 61.395 | 66.2816 | -30.067 | -20.8829 | -21.4756 | -17.4638 | -14.6979 | -6.1856 | -1.7103 | 6.6335 | 7.4744 | 13.1181 | 20.1004 | 20.2286 | 19.3917 | 26.28 | 30.5179 | 26.8018 | 28.2444 | 26.9412 | 27.8843 | 28.0419 | 27.9317 | 31.7564 | 29.7773 | 29.0142 | 28.6422 | 23.7749 | 20.5663 | 20.2176 | 28.9925 | 26.9137 | 9.8771 | 4.7009 | 5.8028 | 1.6245 | 4.226 | 2.1417 | -30.067 | -20.3457 | -20.775 | -16.6888 | -16.1845 | -7.5308 | -2.5657 | 8.1488 | 5.2467 | 16.1769 | 20.1764 | 17.517 | 19.5798 | 18.867 | 32.0609 | 28.7619 | 25.7096 | 22.1309 | 28.0876 | 30.3039 | 26.3266 | 32.7212 | 29.0193 | 26.9603 | 24.8253 | 22.2208 | 17.5716 | 20.0638 | 25.9372 | 24.8552 | 7.3162 | 2.5938 | 4.7963 | 2.1492 | 4.6012 | 2.2399 | No | No
525 |  | 2020-04-24 00:10 | 43945.0069 | 39.7874 | 54.2007 | 52.7934 | 61.1154 | -30.067 | -20.8005 | -21.3662 | -17.3418 | -14.8857 | -6.2671 | -1.6719 | 6.8905 | 6.8833 | 13.7223 | 20.4805 | 19.9237 | 19.4877 | 25.7274 | 30.6122 | 26.857 | 28.0551 | 26.3953 | 27.9351 | 28.0539 | 28.2332 | 32.4293 | 29.485 | 28.7668 | 28.357 | 23.404 | 20.6518 | 19.932 | 28.7773 | 27.1495 | 10.2898 | 4.4677 | 5.8497 | 1.7992 | 4.2941 | 2.1449 | -30.067 | -20.3457 | -20.775 | -16.6888 | -16.1845 | -5.6657 | 0.05001 | 8.1488 | -1.4463 | 16.1769 | 24.4794 | 17.517 | 20.0103 | 30.454 | 28.6118 | 25.3119 | 26.682 | 20.7498 | 30.5402 | 28.6553 | 29.2089 | 34.0429 | 28.9344 | 27.4664 | 24.7292 | 20.547 | 22.6749 | 17.8905 | 27.835 | 28.9596 | 12.6478 | 3.6196 | 6.4445 | 2.1437 | 4.5586 | 1.2944 | No | No
526 |  | 2020-04-24 00:10 | 43945.0069 | 40.6208 | 54.2007 | 59.795 | 65.8866 | -30.067 | -20.7312 | -21.275 | -17.2402 | -15.0528 | -6.0918 | -1.2431 | 7.3634 | 6.3057 | 14.3373 | 21.6113 | 19.597 | 20.5536 | 28.0084 | 30.1973 | 26.3137 | 27.6121 | 26.022 | 28.3897 | 28.0679 | 28.1151 | 32.1036 | 29.4358 | 28.3765 | 28.0522 | 23.3063 | 20.7752 | 19.735 | 28.4358 | 26.9366 | 10.1354 | 4.3619 | 5.7352 | 1.7665 | 4.2976 | 2.0338 | -30.067 | -20.3457 | -20.797 | -16.6163 | -16.1845 | -5.1875 | 0.66006 | 10.3264 | 1.2942 | 18.6061 | 25.3057 | 16.3382 | 29.234 | 33.311 | 26.2461 | 24.7829 | 17.2087 | 25.9379 | 25.2482 | 27.6694 | 28.2492 | 30.6002 | 26.7667 | 23.4153 | 24.6466 | 21.7423 | 20.0266 | 18.122 | 23.087 | 24.234 | 6.9313 | 3.5645 | 3.6695 | 2.1838 | 4.3313 | 1.8094 | No | No
527 |  | 2020-04-24 00:10 | 43945.0069 | 40.0901 | 54.2007 | 62.2043 | 67.2884 | -30.067 | -20.6729 | -21.2167 | -17.0946 | -15.2008 | -5.9475 | -0.90777 | 7.9432 | 6.2595 | 15.6226 | 22.3879 | 19.2488 | 24.5336 | 29.0516 | 29.7694 | 26.8872 | 27.0225 | 26.2024 | 28.3126 | 27.9351 | 28.0439 | 31.8948 | 28.8964 | 28.1854 | 27.4896 | 23.2158 | 20.6259 | 19.4637 | 28.0062 | 26.6265 | 9.8018 | 4.2362 | 5.7493 | 1.8975 | 4.3739 | 2.0765 | -30.067 | -20.3457 | -20.9541 | -16.1404 | -16.1845 | -5.1875 | 0.66006 | 10.3264 | 7.6044 | 19.5997 | 25.3057 | 16.3382 | 31.076 | 30.7702 | 25.3281 | 29.9243 | 21.6264 | 24.4536 | 31.0181 | 28.2262 | 27.5402 | 26.8063 | 22.9648 | 27.4738 | 26.0461 | 21.7953 | 17.3437 | 16.9262 | 24.9416 | 22.9223 | 6.6888 | 4.199 | 6.6163 | 1.8289 | 5.478 | 2.8247 | No | No
528 |  | 2020-04-24 00:10 | 43945.0069 | 40.8672 | 54.2007 | 56.9606 | 63.8038 | -30.067 | -20.6238 | -21.1776 | -16.9416 | -15.3313 | -5.8279 | -0.64054 | 8.3023 | 6.4837 | 16.4818 | 22.9563 | 18.9276 | 26.3305 | 29.1094 | 29.277 | 26.955 | 26.6588 | 25.9303 | 28.7478 | 27.9112 | 28.2762 | 31.4277 | 28.9659 | 28.262 | 27.514 | 22.9097 | 20.1918 | 19.0968 | 27.5752 | 26.6783 | 9.921 | 4.4204 | 5.7036 | 1.7728 | 4.708 | 2.2006 | -30.067 | -20.3457 | -20.9541 | -16.1404 | -16.1845 | -5.1875 | 0.66006 | 8.2534 | 7.6044 | 19.5997 | 24.4078 | 16.3382 | 31.5212 | 29.4329 | 19.501 | 23.7493 | 22.3161 | 26.8731 | 30.3468 | 23.1451 | 28.9515 | 24.5302 | 31.3001 | 29.7036 | 27.0484 | 20.2859 | 17.1215 | 17.7615 | 21.7667 | 29.7426 | 11.4689 | 4.8654 | 4.5604 | 1.1838 | 5.009 | 2.7551 | No | No
529 |  | 2020-04-24 00:10 | 43945.0069 | 41.9794 | 54.2007 | 54.6147 | 62.2068 | -30.067 | -20.6525 | -21.1445 | -16.8152 | -15.4629 | -5.7284 | -0.56786 | 8.0583 | 6.6664 | 16.9758 | 22.7859 | 19.0908 | 27.8932 | 28.8378 | 28.5963 | 26.7032 | 26.0831 | 26.2374 | 28.7896 | 27.9196 | 28.4544 | 31.256 | 29.3176 | 28.1598 | 27.5998 | 22.572 | 19.9167 | 18.9639 | 27.0471 | 26.8452 | 9.7369 | 4.2693 | 5.8425 | 1.8329 | 4.5799 | 2.337 | -30.067 | -21.4872 | -20.9541 | -16.1404 | -16.5024 | -5.1875 | -1.45 | 6.2669 | 7.6044 | 18.386 | 19.3348 | 22.2162 | 32.6348 | 20.2342 | 23.0665 | 25.6465 | 20.0982 | 27.2213 | 23.9559 | 31.9058 | 30.3858 | 30.3772 | 32.2443 | 27.4346 | 29.9172 | 22.6494 | 17.9442 | 16.3382 | 20.8856 | 21.5175 | 5.9444 | 4.0029 | 7.7131 | 1.8015 | 3.7046 | 2.2858 | No | No
530 |  | 2020-04-24 00:10 | 43945.0069 | 40.3271 | 54.2007 | 52.6555 | 61.1154 | -30.067 | -20.7881 | -21.1164 | -16.71 | -15.6057 | -5.6451 | -0.73376 | 7.8386 | 6.8791 | 17.174 | 22.4236 | 19.8301 | 28.9957 | 28.2537 | 28.4945 | 26.5911 | 25.7183 | 26.5229 | 28.7298 | 29.032 | 28.5196 | 30.8097 | 29.8312 | 28.6083 | 28.145 | 22.4001 | 19.6927 | 18.5817 | 26.5632 | 26.3993 | 9.3732 | 4.2928 | 5.8937 | 1.9092 | 4.4046 | 2.1757 | -30.067 | -21.6778 | -20.9541 | -16.1404 | -16.5498 | -4.9739 | -1.8565 | 6.2669 | 8.2465 | 18.1812 | 19.3348 | 22.6536 | 32.198 | 19.6504 | 29.003 | 26.1286 | 24.274 | 28.948 | 30.9237 | 30.033 | 28.563 | 24.5323 | 28.5788 | 30.5684 | 30.3794 | 20.0323 | 18.3454 | 16.1993 | 18.8299 | 21.96 | 7.5558 | 3.465 | 4.4952 | 2.739 | 3.9253 | 1.8192 | No | No
531 |  | 2020-04-24 00:10 | 43945.0069 | 39.9716 | 54.2007 | 58.1961 | 64.9689 | -30.067 | -20.9074 | -21.0926 | -16.6221 | -15.7314 | -5.4696 | -0.88064 | 7.6417 | 7.1076 | 17.3364 | 22.0883 | 20.375 | 29.1042 | 27.6399 | 28.4958 | 26.5936 | 25.6464 | 26.8327 | 28.8978 | 28.9933 | 28.587 | 30.832 | 30.5544 | 28.7794 | 28.4022 | 22.3304 | 19.6037 | 18.3981 | 26.2381 | 26.1947 | 9.4662 | 4.2803 | 5.8093 | 1.9352 | 4.3517 | 2.1819 | -30.067 | -21.6778 | -20.9541 | -16.1404 | -16.5498 | -4.3896 | -1.8565 | 4.4269 | 8.2465 | 18.1812 | 19.3348 | 22.245 | 26.3376 | 17.1966 | 27.8016 | 27.8611 | 25.155 | 26.8095 | 27.9954 | 29.549 | 27.6315 | 32.3551 | 33.7545 | 29.7893 | 28.3193 | 22.9377 | 19.2395 | 18.0479 | 24.2204 | 28.5801 | 11.5491 | 4.8663 | 6.8389 | 2.5841 | 3.7 | 1.6973 | No | No
532 |  | 2020-04-24 00:10 | 43945.0069 | 39.8263 | 54.2007 | 53.2778 | 61.6953 | -30.067 | -21.0119 | -21.0724 | -16.5485 | -15.8417 | -5.2942 | -1.0101 | 7.1205 | 7.211 | 17.4514 | 21.7258 | 20.3169 | 28.7947 | 27.0211 | 28.3759 | 26.9554 | 25.4021 | 26.6289 | 28.6442 | 29.2115 | 28.4178 | 30.7595 | 30.629 | 28.8159 | 28.1756 | 22.5586 | 19.3962 | 19.0111 | 25.7594 | 26.5411 | 9.5648 | 4.2343 | 5.9031 | 2.117 | 4.2776 | 2.2275 | -30.067 | -21.6778 | -20.9541 | -16.1404 | -16.5498 | -4.3896 | -1.8565 | 1.1702 | 6.7376 | 17.8554 | 16.9552 | 17.1512 | 26.3376 | 25.7642 | 26.3345 | 27.2676 | 20.4718 | 23.8574 | 22.8182 | 30.2415 | 28.438 | 30.4025 | 30.3034 | 28.3796 | 27.7311 | 23.3563 | 18.8298 | 22.2535 | 22.2633 | 23.6215 | 7.3096 | 3.5966 | 4.5962 | 2.4916 | 3.8662 | 3.1862 | No | No
533 |  | 2020-04-24 00:10 | 43945.0069 | 40.0468 | 54.2007 | 58.5525 | 64.9689 | -30.067 | -21.2037 | -21.1259 | -16.379 | -15.9383 | -5.1498 | -1.1239 | 6.6198 | 7.0644 | 17.4949 | 21.2239 | 19.9757 | 28.5102 | 27.2635 | 27.9349 | 26.7486 | 25.2591 | 26.7017 | 28.0479 | 29.195 | 28.345 | 30.7201 | 30.3123 | 28.681 | 28.2715 | 22.4676 | 19.5578 | 19.1574 | 25.4424 | 26.4131 | 9.2346 | 4.1543 | 5.8067 | 2.0548 | 4.3393 | 2.4459 | -30.067 | -23.8794 | -22.1485 | -14.8287 | -16.5498 | -4.3896 | -0.16121 | 1.4944 | 6.0903 | 17.7411 | 15.7448 | 17.1512 | 26.2866 | 28.4615 | 22.7353 | 25.4383 | 27.0004 | 28.169 | 25.4603 | 30.3644 | 31.8272 | 29.7238 | 30.8049 | 26.7149 | 25.7161 | 23.0731 | 21.35 | 18.8958 | 22.3896 | 29.562 | 7.8844 | 3.6201 | 6.7285 | 2.0577 | 5.0186 | 2.6353 | No | No
534 |  | 2020-04-24 00:10 | 43945.0069 | 40.4012 | 54.2007 | 58.0088 | 63.0783 | -30.067 | -21.5406 | -21.2847 | -16.0836 | -16.0224 | -5.0302 | -0.050386 | 6.221 | 6.9351 | 17.5317 | 20.7439 | 19.6615 | 28.2468 | 27.307 | 27.4247 | 26.6024 | 26.9627 | 26.6449 | 28.1785 | 29.874 | 28.9364 | 30.7037 | 31.3703 | 28.3269 | 27.9842 | 23.169 | 19.9222 | 19.0292 | 25.2973 | 27.7823 | 9.3668 | 4.4433 | 6.1108 | 2.0296 | 4.4263 | 2.2962 | -30.067 | -24.3096 | -22.3494 | -14.6699 | -17.3228 | -4.3896 | 4.974 | 3.2656 | 6.0903 | 17.7411 | 15.7448 | 17.1512 | 26.2695 | 25.1435 | 20.5871 | 24.6684 | 33.0654 | 26.8651 | 28.4103 | 32.7338 | 26.6946 | 30.981 | 34.6545 | 28.3954 | 25.6806 | 25.4563 | 20.351 | 16.5723 | 27.4421 | 32.3465 | 10.4603 | 6.5462 | 7.0417 | 2.0806 | 4.5909 | 1.6644 | No | No
535 |  | 2020-04-24 00:10 | 43945.0069 | 40.2744 | 54.2007 | 54.9061 | 64.1257 | -30.067 | -21.8505 | -21.425 | -15.8464 | -16.3207 | -4.9306 | 1.1496 | 5.8962 | 7.0576 | 17.4098 | 20.2873 | 19.6426 | 27.9632 | 26.8918 | 26.8905 | 26.1319 | 27.6543 | 28.2752 | 28.1447 | 29.9439 | 28.7777 | 30.5422 | 31.2231 | 28.6623 | 27.6208 | 23.4322 | 19.78 | 18.9222 | 26.0208 | 28.5959 | 9.5082 | 4.7148 | 6.2277 | 2.0316 | 4.409 | 2.1944 | -30.067 | -24.3096 | -22.3494 | -14.6699 | -19.0276 | -4.3896 | 4.974 | 3.2656 | 11.0251 | 15.2369 | 16.3724 | 20.96 | 23.2919 | 23.0513 | 21.9276 | 19.8074 | 27.0255 | 34.07 | 27.052 | 27.2522 | 27.0619 | 29.9838 | 25.2278 | 28.1953 | 24.4338 | 24.3016 | 19.3753 | 18.2441 | 31.7849 | 30.2505 | 8.6847 | 4.6552 | 6.5534 | 1.1288 | 3.8881 | 1.7459 | No | No
536 |  | 2020-04-24 00:10 | 43945.0069 | 41.0877 | 54.2007 | 59.0037 | 65.6747 | -30.067 | -22.1339 | -21.5484 | -15.6536 | -16.6252 | -4.8473 | 1.9637 | 5.5982 | 8.4128 | 17.1528 | 19.9707 | 19.8616 | 27.3802 | 26.4023 | 26.5159 | 25.8413 | 27.7186 | 28.6506 | 27.8888 | 29.6511 | 28.4894 | 30.6334 | 30.605 | 28.4975 | 27.4956 | 23.3578 | 19.5893 | 18.6522 | 27.7103 | 28.637 | 9.1982 | 4.6438 | 6.1905 | 1.9042 | 4.3509 | 2.2154 | -30.067 | -24.3096 | -22.3494 | -14.6699 | -19.0276 | -4.3896 | 4.974 | 3.2656 | 12.5092 | 15.2369 | 17.8451 | 20.96 | 19.4093 | 18.2734 | 23.5192 | 25.0493 | 26.9219 | 24.5448 | 27.3498 | 25.8486 | 27.3014 | 30.8595 | 26.2837 | 28.7816 | 26.9678 | 21.0794 | 17.1849 | 16.9123 | 31.9887 | 29.5556 | 6.7858 | 4.6932 | 6.9329 | 2.7725 | 4.4722 | 2.5971 | No | No
537 |  | 2020-04-24 00:10 | 43945.0069 | 41.4774 | 54.2007 | 53.1754 | 60.4459 | -30.067 | -22.3914 | -21.6568 | -15.4954 | -16.9034 | -4.8532 | 2.5554 | 5.6347 | 9.3081 | 16.9205 | 19.7181 | 20.0403 | 26.8118 | 25.8297 | 26.9291 | 26.083 | 27.2812 | 28.3807 | 27.9104 | 28.9964 | 28.5962 | 30.8692 | 30.2934 | 28.672 | 27.4886 | 22.9035 | 19.8325 | 18.6923 | 29.1612 | 28.7974 | 8.9967 | 4.6032 | 6.1434 | 2.1302 | 4.225 | 2.2632 | -30.067 | -24.3096 | -22.3494 | -14.6699 | -19.0276 | -5.4057 | 4.6121 | 7.3458 | 11.7181 | 15.2369 | 17.8451 | 20.0838 | 18.8901 | 18.9296 | 30.9507 | 28.6481 | 20.203 | 27.3087 | 28.515 | 27.6409 | 28.5302 | 31.6222 | 25.749 | 30.2199 | 27.1931 | 20.1694 | 20.3609 | 19.7179 | 33.9616 | 30.8526 | 8.4564 | 4.7035 | 5.9108 | 1.5605 | 2.6432 | 1.9093 | No | No
538 |  | 2020-04-24 00:10 | 43945.0069 | 40.6858 | 54.2007 | 54.1013 | 62.6644 | -30.067 | -22.6243 | -21.7515 | -15.3647 | -17.1559 | -4.9296 | 2.7528 | 5.9305 | 9.3242 | 16.6532 | 19.4901 | 19.7421 | 26.2141 | 25.3355 | 27.8017 | 27.7844 | 26.68 | 28.0685 | 27.9048 | 29.0969 | 28.4469 | 30.8378 | 29.9925 | 28.6412 | 27.0767 | 22.7476 | 19.5634 | 18.8139 | 30.4138 | 29.2129 | 9.009 | 4.6752 | 6.2586 | 2.0436 | 4.1772 | 2.3502 | -30.067 | -24.3096 | -23.3321 | -13.968 | -19.0276 | -5.4057 | 3.3004 | 7.3458 | 7.7446 | 13.7665 | 17.8451 | 15.2607 | 16.8076 | 20.4547 | 28.4855 | 34.7275 | 22.5643 | 22.7538 | 29.4242 | 28.6311 | 25.9947 | 33.9149 | 28.1065 | 30.1106 | 25.7458 | 20.7017 | 17.097 | 18.9899 | 35.1561 | 27.6457 | 7.8696 | 5.2671 | 5.4167 | 2.0305 | 4.7248 | 3.457 | No | No
539 |  | 2020-04-24 00:10 | 43945.0069 | 40.2867 | 54.2007 | 56.7897 | 63.0783 | -30.067 | -22.8335 | -22.0683 | -15.0088 | -17.3839 | -4.996 | 2.8372 | 6.1255 | 9.1264 | 16.3136 | 19.4063 | 19.3135 | 25.6131 | 24.885 | 27.3167 | 29.5259 | 26.4626 | 27.631 | 28.2696 | 28.8493 | 28.2698 | 31.1616 | 30.0245 | 29.3574 | 26.9825 | 22.3109 | 19.1857 | 19.3271 | 31.1252 | 28.7804 | 8.8471 | 4.6543 | 6.1724 | 2.0218 | 4.1133 | 2.3274 | -30.067 | -24.3096 | -24.6041 | -13.364 | -19.0276 | -5.4057 | 3.3004 | 6.1633 | 7.7446 | 13.509 | 21.3804 | 15.2607 | 19.9931 | 23.5063 | 24.8664 | 31.5259 | 24.9115 | 24.667 | 28.1495 | 25.4435 | 30.7062 | 26.5264 | 31.3338 | 29.6096 | 26.8604 | 19.0511 | 17.7928 | 25.2809 | 30.1242 | 24.3514 | 9.1427 | 2.9868 | 6.4573 | 1.8202 | 2.7762 | 1.8393 | No | No
540 |  | 2020-04-24 00:10 | 43945.0069 | 41.1812 | 54.2007 | 57.1565 | 64.1257 | -30.067 | -23.0204 | -22.3585 | -14.7264 | -17.5885 | -5.0534 | 2.9079 | 6.0094 | 8.9501 | 16.001 | 20.0541 | 18.9108 | 25.5267 | 24.9451 | 27.7087 | 29.3896 | 26.2121 | 27.2054 | 28.1792 | 28.5938 | 28.4638 | 30.7516 | 30.2475 | 29.0444 | 27.1664 | 22.1793 | 19.1034 | 22.3661 | 30.745 | 28.3469 | 8.7654 | 4.3937 | 6.3016 | 2.0981 | 3.9902 | 2.2514 | -30.067 | -24.6718 | -24.6041 | -13.364 | -19.4391 | -5.4057 | 3.3004 | 5.26 | 8.5785 | 13.372 | 22.6325 | 15.4515 | 26.6567 | 25.2809 | 31.099 | 25.6973 | 23.1215 | 23.0361 | 26.901 | 26.6826 | 25.7988 | 27.0289 | 29.8993 | 27.2701 | 27.3982 | 22.4138 | 17.9774 | 27.0211 | 28.7965 | 26.7829 | 8.7638 | 3.4604 | 6.7284 | 1.7827 | 3.9018 | 1.5153 | No | No
541 |  | 2020-04-24 00:10 | 43945.0069 | 39.4606 | 54.2007 | 51.3318 | 58.685 | -30.067 | -23.3932 | -22.6226 | -14.4989 | -17.9978 | -5.1031 | 2.9675 | 5.9078 | 9.3048 | 15.6536 | 20.5398 | 18.603 | 25.7111 | 25.3085 | 28.4005 | 28.8016 | 25.7645 | 27.3772 | 27.7653 | 28.369 | 28.0575 | 30.513 | 30.0651 | 28.8665 | 26.9755 | 22.3648 | 19.1903 | 22.076 | 30.5547 | 28.9432 | 8.9412 | 4.442 | 6.183 | 1.9493 | 4.1081 | 2.3024 | -30.067 | -28.7477 | -24.6041 | -13.364 | -24.6063 | -5.4057 | 3.3004 | 5.26 | 12.0476 | 12.268 | 22.6325 | 16.5937 | 26.6567 | 29.002 | 31.4206 | 29.9654 | 19.8886 | 32.0574 | 21.9913 | 26.7849 | 24.9953 | 28.6253 | 33.5894 | 28.3285 | 24.2003 | 23.2438 | 19.732 | 18.2065 | 24.8718 | 30.9442 | 8.9856 | 5.1253 | 5.8027 | 1.4207 | 4.3841 | 2.8008 | No | No
542 |  | 2020-04-24 00:10 | 43945.0069 | 39.1649 | 54.2007 | 52.5542 | 61.1154 | -30.067 | -23.8677 | -22.8616 | -14.3136 | -18.5242 | -5.146 | 3.0177 | 5.819 | 9.83 | 15.296 | 20.9156 | 18.3616 | 25.7577 | 26.3165 | 29.0731 | 29.6421 | 25.4724 | 28.2924 | 27.7323 | 28.0252 | 27.887 | 30.5604 | 30.6949 | 28.8228 | 26.704 | 22.191 | 19.0501 | 21.6932 | 30.0088 | 28.7422 | 8.7011 | 4.4005 | 6.048 | 1.8245 | 4.3324 | 2.3164 | -30.067 | -28.7477 | -24.6041 | -13.364 | -24.6063 | -8.1592 | 0.5457 | 3.4548 | 12.0476 | 12.268 | 22.206 | 16.5937 | 24.5423 | 29.7642 | 31.4536 | 30.813 | 25.0767 | 26.349 | 28.0289 | 25.5368 | 25.2177 | 32.8205 | 31.2561 | 27.9109 | 24.2367 | 22.8828 | 17.3548 | 18.6081 | 24.1471 | 25.5767 | 7.6685 | 3.678 | 6.1553 | 1.4986 | 6.0723 | 2.5436 | No | No
543 |  | 2020-04-24 00:10 | 43945.0069 | 40.0697 | 54.2007 | 54.4535 | 63.0783 | -30.067 | -24.3185 | -23.0768 | -14.1614 | -19.0304 | -5.7889 | 2.3802 | 5.3376 | 10.3749 | 14.9655 | 20.7672 | 18.1442 | 25.495 | 26.6248 | 29.2447 | 29.1974 | 25.1407 | 27.7766 | 27.3628 | 27.9276 | 28.0064 | 30.8597 | 30.9439 | 28.5253 | 26.4555 | 22.3179 | 18.6929 | 21.3609 | 29.4528 | 28.1672 | 8.5139 | 4.4604 | 6.2236 | 1.7516 | 4.3941 | 2.4095 | -30.067 | -28.7477 | -24.6041 | -13.364 | -24.6063 | -17.5585 | -8.8732 | 0.30891 | 13.582 | 12.268 | 16.6397 | 18.6835 | 23.5238 | 25.6086 | 28.9129 | 23.1192 | 19.5389 | 22.502 | 24.8821 | 27.9535 | 29.3738 | 31.1734 | 29.2675 | 28.3862 | 28.419 | 20.4703 | 17.6464 | 19.3112 | 25.076 | 23.4426 | 7.5218 | 4.1173 | 5.6702 | 0.73732 | 3.8397 | 2.8202 | No | No
544 |  | 2020-04-24 00:10 | 43945.0069 | 41.3938 | 54.2007 | 54.7254 | 64.4253 | -30.067 | -24.7444 | -23.2694 | -14.0355 | -19.5149 | -6.4251 | 1.7501 | 4.8794 | 11.1297 | 14.6447 | 20.3598 | 18.5774 | 25.2606 | 26.4904 | 29.1971 | 28.8717 | 25.089 | 27.5146 | 27.4108 | 27.7148 | 27.8306 | 30.7488 | 30.516 | 28.4819 | 26.7478 | 22.0836 | 19.3059 | 21.2625 | 29.2217 | 28.5879 | 8.5603 | 4.2591 | 6.1066 | 1.5773 | 4.3556 | 2.3642 | -30.067 | -28.9529 | -25.0949 | -13.7187 | -24.6063 | -17.5585 | -8.8732 | 0.059057 | 13.9928 | 11.8577 | 16.6397 | 20.823 | 23.6776 | 24.8364 | 28.8855 | 27.7533 | 25.2924 | 27.9967 | 29.0117 | 27.0261 | 27.3154 | 30.2724 | 31.3958 | 25.2247 | 25.8677 | 20.7731 | 21.3366 | 21.2715 | 25.9818 | 32.4045 | 8.9106 | 3.4359 | 5.6272 | 0.39178 | 4.5702 | 2.1836 | No | No
545 |  | 2020-04-24 00:10 | 43945.0069 | 40.2789 | 54.2007 | 53.9259 | 61.1154 | -30.067 | -25.3177 | -23.6022 | -14.1076 | -19.9765 | -7.0536 | 1.1287 | 4.4038 | 11.6845 | 14.3335 | 19.9788 | 18.9868 | 25.0721 | 26.099 | 29.1507 | 28.9919 | 24.669 | 27.6219 | 28.0355 | 27.8271 | 28.3078 | 30.8244 | 30.6976 | 28.1754 | 26.8555 | 21.97 | 19.068 | 21.0962 | 28.6752 | 28.718 | 8.5364 | 4.2996 | 5.9105 | 1.3682 | 4.3311 | 2.379 | -30.067 | -29.1683 | -27.0258 | -14.9989 | -24.6063 | -17.5585 | -8.8732 | -0.7904 | 13.9928 | 11.8577 | 16.6397 | 20.823 | 23.7673 | 21.0297 | 28.9469 | 30.5767 | 18.7627 | 27.1671 | 31.9595 | 27.6874 | 30.4141 | 32.6112 | 30.0913 | 30.3915 | 26.0654 | 21.1628 | 19.0441 | 16.6862 | 22.9227 | 23.2953 | 7.1763 | 7.2678 | 5.2798 | -0.22914 | 4.2898 | 2.0389 | No | No
546 |  | 2020-04-24 00:10 | 43945.0069 | 41.1928 | 54.2007 | 61.3006 | 68.7922 | -30.067 | -25.9378 | -23.963 | -14.2269 | -20.3721 | -7.6733 | 0.5736 | 3.9374 | 12.0387 | 14.0489 | 19.6129 | 19.3082 | 24.9044 | 25.6388 | 29.1438 | 29.861 | 24.3524 | 27.567 | 28.5667 | 27.6743 | 28.324 | 31.2268 | 30.6544 | 28.8841 | 26.4271 | 22.0105 | 19.1621 | 20.6242 | 28.1812 | 28.3194 | 9.6482 | 6.3539 | 5.9928 | 1.2231 | 4.2662 | 2.2869 | -30.067 | -29.1683 | -27.0258 | -14.9989 | -22.0381 | -17.5585 | -2.1972 | -0.7904 | 12.2689 | 12.7033 | 15.8189 | 19.6331 | 24.7133 | 23.1428 | 29.1726 | 34.4487 | 26.5466 | 28.6849 | 26.5221 | 28.3522 | 25.6166 | 33.2063 | 31.815 | 31.0065 | 25.588 | 23.3357 | 19.6059 | 18.7022 | 21.3574 | 24.1183 | 13.4515 | 12.2738 | 7.1221 | 1.1777 | 3.3715 | 2.1578 | No | No
547 |  | 2020-04-24 00:10 | 43945.0069 | 39.4495 | 54.2007 | 57.3925 | 63.4562 | -30.067 | -26.5479 | -24.2967 | -14.3315 | -20.4595 | -8.2831 | 0.43001 | 3.4951 | 11.8747 | 14.0494 | 19.1906 | 18.8952 | 25.1163 | 25.4969 | 29.101 | 30.5469 | 25.3114 | 27.4556 | 28.1134 | 27.6084 | 27.9168 | 31.7707 | 30.612 | 29.1612 | 26.4959 | 22.3236 | 19.2948 | 20.4096 | 27.9375 | 28.476 | 9.8838 | 6.9019 | 6.408 | 1.3975 | 4.1599 | 2.2316 | -30.067 | -29.1683 | -27.0258 | -14.9989 | -21.0074 | -17.5585 | -0.52105 | 3.7915 | 10.7668 | 14.5524 | 15.24 | 6.9939 | 26.7196 | 24.5581 | 27.3529 | 31.0376 | 26.6999 | 18.9201 | 26.865 | 28.3163 | 25.4604 | 32.9126 | 31.3318 | 29.5034 | 26.8441 | 22.3075 | 19.2359 | 19.7282 | 26.8049 | 31.2998 | 12.2869 | 5.0598 | 7.3411 | 2.7308 | 4.3233 | 2.6655 | No | No
548 |  | 2020-04-24 00:10 | 43945.0069 | 41.2767 | 54.2007 | 59.4335 | 65.8866 | -30.067 | -27.1472 | -24.6037 | -14.4228 | -20.5355 | -8.8816 | 0.3035 | 5.0568 | 11.7295 | 14.1265 | 18.7944 | 18.2575 | 25.3905 | 25.4045 | 28.7443 | 30.5076 | 25.0608 | 26.898 | 28.2212 | 28.4063 | 27.7235 | 31.5249 | 31.0491 | 29.0007 | 26.479 | 22.0034 | 19.2865 | 20.3225 | 27.4482 | 28.5005 | 9.8905 | 6.6769 | 6.3497 | 1.5611 | 4.1835 | 2.4511 | -30.067 | -29.1683 | -27.0258 | -14.9989 | -21.0074 | -10.5086 | -0.52105 | 11.2443 | 12.8272 | 14.5524 | 15.24 | 6.9939 | 26.2863 | 25.2638 | 27.9086 | 30.351 | 23.7324 | 24.7505 | 26.513 | 31.2157 | 26.6371 | 30.3945 | 33.3619 | 25.1145 | 26.3765 | 19.2239 | 19.33 | 17.5826 | 20.1077 | 23.3569 | 8.3104 | 4.2551 | 6.1909 | 2.1807 | 3.8364 | 2.574 | No | No
549 |  | 2020-04-24 00:10 | 43945.0069 | 40.4085 | 54.2007 | 56.9441 | 64.1257 | -30.067 | -27.7342 | -24.8839 | -14.5023 | -20.6014 | -8.3885 | 0.19246 | 6.7027 | 12.4781 | 14.1913 | 18.4248 | 17.6274 | 25.1923 | 25.415 | 29.0476 | 30.4909 | 24.8175 | 26.697 | 28.0336 | 28.6132 | 27.3911 | 31.5582 | 31.1806 | 28.632 | 26.3755 | 21.7521 | 19.3169 | 20.6168 | 27.0231 | 28.1682 | 9.7555 | 6.3309 | 6.2563 | 1.6121 | 4.2185 | 2.4649 | -30.067 | -29.1683 | -27.0258 | -14.9989 | -21.0074 | -5.1833 | -0.52105 | 11.2443 | 16.1175 | 14.6649 | 18.7966 | 14.488 | 20.529 | 25.4757 | 31.3025 | 30.0428 | 19.9544 | 22.9009 | 30.9845 | 27.9328 | 22.1851 | 29.9233 | 25.5461 | 28.1495 | 24.303 | 22.3564 | 21.3253 | 22.0569 | 27.6088 | 31.7042 | 7.128 | 4.5437 | 5.2302 | 1.2932 | 4.0967 | 2.4193 | No | No
550 |  | 2020-04-24 00:10 | 43945.0069 | 42.9388 | 54.2007 | 56.5708 | 63.8038 | -30.067 | -28.3071 | -25.1807 | -14.705 | -20.6586 | -7.7463 | 0.095333 | 8.0265 | 13.239 | 14.3369 | 19.8291 | 17.5534 | 24.7535 | 25.5581 | 29.2023 | 30.3795 | 24.6478 | 26.5088 | 28.6092 | 29.6189 | 26.9469 | 31.3014 | 30.8475 | 28.6188 | 26.3829 | 22.5349 | 19.5298 | 20.2251 | 27.7983 | 30.2566 | 9.7553 | 6.0598 | 6.3054 | 1.6318 | 4.1861 | 2.3168 | -30.067 | -29.1683 | -28.0711 | -19.5314 | -21.0074 | -5.1833 | -0.52105 | 13.2652 | 16.1175 | 15.3802 | 25.7107 | 17.0933 | 20.529 | 27.1553 | 25.6497 | 28.3851 | 26.4384 | 25.2823 | 28.662 | 32.8622 | 24.6167 | 32.9597 | 30.3181 | 27.7802 | 29.2525 | 25.1912 | 20.0622 | 17.2441 | 32.7737 | 36.4064 | 12.8284 | 3.4922 | 7.1531 | 1.7677 | 3.7148 | 1.9507 | No | No
551 |  | 2020-04-24 00:10 | 43945.0069 | 42.4813 | 54.2007 | 59.442 | 65.4519 | -30.067 | -28.8638 | -25.5781 | -15.2968 | -20.708 | -7.2642 | 0.15671 | 9.4946 | 13.7976 | 14.5057 | 21.3505 | 17.4892 | 24.4597 | 25.8703 | 28.5523 | 29.9386 | 25.0752 | 26.5004 | 28.5017 | 29.5505 | 26.8715 | 32.9195 | 30.6479 | 28.3671 | 26.636 | 22.3949 | 19.7767 | 19.9479 | 29.2411 | 31.0565 | 10.1762 | 5.9188 | 6.2787 | 1.6536 | 4.1162 | 2.3377 | -30.067 | -29.1683 | -28.19 | -23.6562 | -21.0074 | -5.1833 | 1.2677 | 13.773 | 16.1975 | 15.3802 | 25.7107 | 17.0933 | 24.1491 | 27.377 | 22.1385 | 28.4621 | 26.9864 | 29.5259 | 26.9949 | 28.4409 | 27.3935 | 36.5655 | 31.7026 | 27.3178 | 25.517 | 22.6153 | 19.0262 | 17.8775 | 35.0855 | 30.0447 | 8.4723 | 5.1399 | 5.9355 | 2.8409 | 3.3358 | 2.283 | No | No
552 |  | 2020-04-24 00:10 | 43945.0069 | 41.2148 | 54.2007 | 55.3699 | 63.4562 | -30.067 | -29.1683 | -25.9491 | -15.8752 | -20.7506 | -6.891 | 0.33769 | 10.4462 | 14.3164 | 14.6449 | 22.328 | 17.4336 | 24.5267 | 26.1474 | 28.1976 | 30.2789 | 25.5831 | 27.0145 | 28.3076 | 29.2226 | 26.7923 | 32.5337 | 31.1778 | 28.8832 | 26.6545 | 22.4553 | 19.4033 | 19.6073 | 33.0383 | 30.8335 | 9.9256 | 5.6575 | 6.2804 | 1.9574 | 3.9217 | 2.2834 | -30.067 | -29.1683 | -28.19 | -23.6562 | -17.4443 | -5.1833 | 1.2677 | 13.773 | 16.7198 | 15.6192 | 25.7107 | 16.1839 | 24.8991 | 27.5624 | 25.6826 | 32.3389 | 27.8189 | 25.6139 | 27.8336 | 27.5847 | 27.1344 | 30.4408 | 31.1322 | 31.2136 | 25.9399 | 20.3603 | 17.4097 | 15.4823 | 38.7322 | 26.0007 | 8.9749 | 5.08 | 7.1335 | 3.2918 | 3.7534 | 2.1377 | No | No
553 |  | 2020-04-24 00:10 | 43945.0069 | 43.4816 | 54.2007 | 55.8017 | 65.4519 | -30.067 | -29.1683 | -26.2931 | -16.4386 | -19.2778 | -6.5959 | 0.4865 | 11.0499 | 14.7614 | 14.8567 | 22.862 | 17.1134 | 24.6876 | 26.385 | 27.824 | 30.1568 | 25.4387 | 26.5222 | 28.1758 | 28.9537 | 26.8866 | 32.378 | 30.8539 | 28.925 | 26.403 | 22.4524 | 19.4646 | 19.3223 | 33.1452 | 30.5915 | 9.7813 | 5.6754 | 6.405 | 1.9559 | 4.1284 | 2.3891 | -30.067 | -29.1683 | -28.19 | -23.6562 | -14.5821 | -5.1833 | 1.2677 | 12.3375 | 16.7198 | 15.9905 | 21.6661 | 14.0501 | 27.2656 | 27.4543 | 21.3452 | 24.4571 | 22.7979 | 19.5541 | 26.0261 | 29.896 | 26.7306 | 30.0642 | 30.3221 | 28.4817 | 24.5044 | 24.0085 | 20.3436 | 17.8339 | 36.5503 | 31.6042 | 9.101 | 6.6591 | 7.1372 | 0.41588 | 4.69 | 3.2208 | No | No
554 |  | 2020-04-24 00:10 | 43945.0069 | 43.1106 | 54.2007 | 59.253 | 64.9689 | -30.067 | -29.1683 | -26.6102 | -16.9853 | -18.1909 | -6.4618 | 0.60967 | 11.0682 | 14.7572 | 15.0418 | 22.2201 | 16.7801 | 25.4245 | 26.5317 | 27.2097 | 30.0892 | 25.6413 | 26.239 | 28.3414 | 29.5267 | 27.1043 | 32.2462 | 30.8948 | 29.2229 | 26.6032 | 22.6208 | 19.6376 | 18.9946 | 34.3889 | 30.9503 | 9.8347 | 6.0306 | 6.7626 | 1.9724 | 4.1904 | 2.4195 | -30.067 | -29.1683 | -28.19 | -23.6562 | -14.5821 | -6.5641 | 1.2677 | 11.1741 | 9.3606 | 15.9905 | 10.5492 | 14.0501 | 28.2418 | 27.2679 | 16.7736 | 31.8353 | 25.7606 | 26.0301 | 31.6798 | 32.2029 | 27.8786 | 32.3257 | 30.4607 | 30.1664 | 29.0381 | 21.2895 | 18.977 | 15.2659 | 38.0114 | 30.5104 | 10.559 | 8.7921 | 9.6038 | 3.4599 | 4.5408 | 1.315 | No | No
555 |  | 2020-04-24 00:10 | 43945.0069 | 40.9343 | 54.2007 | 57.0693 | 63.0783 | -30.067 | -29.1683 | -26.9003 | -17.5138 | -17.4387 | -6.5099 | 0.45013 | 11.0838 | 14.1494 | 15.1939 | 21.585 | 16.453 | 25.9679 | 26.6215 | 26.576 | 30.045 | 25.1311 | 26.1412 | 28.5692 | 29.7611 | 26.9662 | 32.3171 | 30.5807 | 29.5042 | 26.629 | 22.4266 | 19.2636 | 19.31 | 34.7344 | 30.4637 | 10.4759 | 7.1018 | 7.2551 | 2.0509 | 4.1684 | 2.2591 | -30.067 | -29.1683 | -28.19 | -23.6562 | -14.5821 | -6.8028 | -3.6689 | 10.0572 | 4.9851 | 16.233 | 10.5492 | 12.7057 | 27.1642 | 26.4906 | 15.653 | 23.9041 | 14.9461 | 24.368 | 23.9623 | 31.0046 | 26.981 | 32.136 | 30.3232 | 35.1352 | 26.1873 | 23.0844 | 18.7176 | 31.6729 | 34.6311 | 25.7702 | 14.3071 | 10.0087 | 7.6854 | 1.9388 | 4.4182 | 2.3728 | No | No
556 |  | 2020-04-24 00:10 | 43945.0069 | 42.2725 | 54.2007 | 57.7421 | 65.8866 | -30.067 | -29.1683 | -27.1645 | -18.0224 | -16.8857 | -6.5515 | 0.043243 | 10.6248 | 13.5532 | 15.4477 | 20.9578 | 16.006 | 25.6752 | 26.5294 | 25.9872 | 29.4392 | 24.5974 | 25.9455 | 28.2696 | 29.7156 | 27.0569 | 32.6694 | 31.0754 | 30.882 | 26.7168 | 22.3965 | 19.4249 | 24.5712 | 34.4884 | 30.1552 | 10.9999 | 7.3203 | 7.289 | 2.2125 | 4.0749 | 2.2717 | -30.067 | -29.1683 | -27.5635 | -21.7825 | -14.5821 | -6.8028 | -3.6689 | 0.85788 | 4.9851 | 16.8886 | 19.5998 | 11.6395 | 19.0704 | 25.9473 | 19.44 | 22.8761 | 22.2543 | 25.4581 | 26.0803 | 20.3837 | 26.7325 | 33.9856 | 32.1024 | 31.8578 | 26.0823 | 20.3899 | 22.173 | 22.3891 | 30.5234 | 30.7595 | 11.8085 | 7.8279 | 7.732 | 2.7942 | 2.5377 | 1.438 | No | No
557 |  | 2020-04-24 00:10 | 43945.0069 | 42.101 | 54.2007 | 58.9252 | 65.6747 | -30.067 | -29.1683 | -27.1433 | -18.3053 | -16.4634 | -6.5873 | -0.33723 | 10.0172 | 12.9952 | 15.6902 | 22.2563 | 15.5842 | 25.1492 | 26.3022 | 25.4764 | 28.9622 | 25.1664 | 25.7271 | 27.9995 | 29.2524 | 27.194 | 32.3775 | 31.0943 | 30.9939 | 26.97 | 22.1127 | 19.7299 | 24.1264 | 34.0395 | 30.6513 | 10.8833 | 7.1585 | 7.2748 | 2.1486 | 4.0975 | 2.3083 | -30.067 | -29.1683 | -27.0161 | -20.4778 | -14.5821 | -6.8028 | -3.6689 | 0.85788 | 7.3184 | 16.8886 | 28.1301 | 11.6395 | 20.7361 | 22.2961 | 19.8185 | 24.8828 | 32.4045 | 20.9417 | 27.6918 | 28.6487 | 29.553 | 29.2852 | 32.1826 | 30.6377 | 30.9819 | 20.9045 | 16.2629 | 19.9794 | 27.6384 | 30.7713 | 7.3405 | 4.9689 | 7.0899 | 2.2252 | 4.0716 | 3.7872 | No | No
558 |  | 2020-04-24 00:10 | 43945.0069 | 41.1776 | 54.2007 | 60.6783 | 67.4356 | -30.067 | -29.1683 | -27.1255 | -18.5625 | -14.4658 | -6.6181 | -0.69084 | 9.421 | 12.5328 | 15.8872 | 23.7747 | 15.1883 | 25.0467 | 25.8501 | 24.9897 | 28.5948 | 27.5108 | 25.5549 | 28.034 | 29.1168 | 27.6012 | 32.2004 | 31.625 | 30.8384 | 27.7576 | 22.1532 | 19.573 | 23.694 | 33.4161 | 30.1117 | 10.5964 | 6.8012 | 7.2249 | 2.2643 | 4.02 | 2.4246 | -30.067 | -29.1683 | -27.0161 | -20.4778 | -6.8109 | -6.8028 | -3.6689 | 0.5087 | 7.8819 | 14.0829 | 28.1301 | 20.2522 | 25.828 | 25.5534 | 19.8499 | 26.3633 | 28.2188 | 28.0316 | 27.5132 | 23.1012 | 26.3116 | 33.9235 | 33.2462 | 31.0989 | 31.6668 | 23.2312 | 19.3305 | 20.3736 | 22.1434 | 23.6143 | 9.7127 | 4.0876 | 6.7037 | 1.9765 | 3.5051 | 1.4171 | No | No
559 |  | 2020-04-24 00:10 | 43945.0069 | 40.7799 | 54.2007 | 59.0821 | 65.2171 | -30.067 | -29.1683 | -27.11 | -18.7948 | -11.8988 | -6.6446 | -1.0174 | 8.7975 | 12.0947 | 15.2467 | 24.7506 | 17.5599 | 25.1699 | 27.1178 | 24.5037 | 28.4088 | 27.0149 | 26.6728 | 28.2175 | 28.5842 | 27.4082 | 32.3354 | 31.4612 | 30.6658 | 28.436 | 22.1411 | 19.3245 | 23.3621 | 32.8102 | 29.7165 | 10.4006 | 6.4837 | 7.2119 | 2.1239 | 3.9423 | 2.3356 | -30.067 | -29.1683 | -27.0161 | -20.4778 | -6.3226 | -6.8028 | -2.4043 | -3.322 | 7.9747 | 3.7222 | 28.1301 | 22.9528 | 25.828 | 32.8093 | 18.8918 | 25.2394 | 25.0457 | 30.4105 | 31.5802 | 30.686 | 27.1223 | 33.2502 | 28.1767 | 29.3849 | 27.3429 | 18.8771 | 16.8502 | 19.7034 | 27.1154 | 30.3812 | 10.353 | 4.1005 | 7.0269 | 1.3263 | 4.8869 | 2.6879 | No | No
560 |  | 2020-04-24 00:10 | 43945.0069 | 38.5071 | 54.2007 | 57.2938 | 63.4562 | -30.067 | -29.1683 | -27.0975 | -19.0035 | -10.4964 | -6.7357 | -1.033 | 8.1576 | 11.6955 | 14.6134 | 25.3197 | 18.8932 | 25.0837 | 28.5645 | 24.3443 | 27.8167 | 28.3612 | 26.9143 | 28.7385 | 29.2201 | 27.9615 | 32.6821 | 31.2262 | 30.511 | 28.358 | 22.3106 | 19.6115 | 22.9501 | 32.3871 | 30.4272 | 10.662 | 6.245 | 7.1211 | 1.9918 | 4.1097 | 2.3658 | -30.067 | -29.1683 | -27.0161 | -20.4778 | -6.3226 | -9.9499 | -0.87825 | -3.322 | 8.1249 | 3.7222 | 25.3867 | 22.9528 | 20.213 | 31.7233 | 28.4998 | 20.1551 | 34.3212 | 26.2789 | 28.1107 | 27.0117 | 30.8489 | 30.6476 | 31.6062 | 31.2132 | 28.4039 | 24.0588 | 22.4682 | 17.6305 | 25.8768 | 31.3386 | 10.5636 | 3.5443 | 5.9861 | 0.61079 | 4.9614 | 1.7825 | No | No
561 |  | 2020-04-24 00:10 | 43945.0069 | 39.4736 | 54.2007 | 50.749 | 60.4459 | -30.067 | -29.1683 | -27.0863 | -19.19 | -9.5774 | -7.2948 | -1.0101 | 7.5273 | 11.3247 | 13.9881 | 24.9761 | 19.4407 | 24.427 | 28.7339 | 25.9193 | 27.4303 | 28.9059 | 26.7224 | 28.8881 | 28.7033 | 28.3107 | 32.2165 | 30.9441 | 30.8019 | 28.3559 | 22.3213 | 19.8423 | 22.4719 | 31.7787 | 29.8893 | 10.3246 | 5.9432 | 6.9952 | 1.8891 | 4.1441 | 2.3093 | -30.067 | -29.1683 | -27.0161 | -20.4778 | -6.3226 | -14.3679 | -0.87825 | -2.7675 | 8.1249 | 16.7566 | 22.1219 | 17.7807 | 10.9642 | 28.9374 | 30.359 | 25.6919 | 26.0808 | 24.324 | 31.6098 | 26.5043 | 29.6619 | 30.8021 | 26.972 | 29.8215 | 26.5447 | 23.0631 | 19.1454 | 17.0282 | 23.3477 | 23.3148 | 7.172 | 4.015 | 6.5844 | 1.468 | 4.3696 | 2.0467 | No | No
562 |  | 2020-04-24 00:10 | 43945.0069 | 41.4009 | 54.2007 | 55.1288 | 63.0783 | -30.067 | -29.1683 | -26.6887 | -18.526 | -8.9221 | -7.8368 | -0.99056 | 6.9135 | 10.981 | 15.7082 | 24.6594 | 18.8736 | 23.9561 | 28.8607 | 26.369 | 27.462 | 28.768 | 26.4412 | 28.928 | 29.1689 | 28.0684 | 32.1165 | 30.8603 | 30.6792 | 28.163 | 22.2266 | 19.5641 | 21.9182 | 31.2245 | 29.3792 | 10.1335 | 5.7903 | 6.8353 | 1.7651 | 4.1645 | 2.2851 | -30.067 | -29.1683 | -23.5615 | -13.8557 | -6.3226 | -14.3679 | -0.87825 | -2.5974 | 7.2669 | 20.8791 | 22.1219 | 11.5212 | 25.2807 | 31.2194 | 24.9143 | 28.6079 | 28.3108 | 25.0392 | 21.2635 | 31.1945 | 30.1527 | 29.8876 | 29.6907 | 29.9217 | 28.2842 | 21.1361 | 16.6991 | 19.1665 | 27.1241 | 29.1852 | 10.1756 | 4.7864 | 5.4745 | 1.5969 | 3.6484 | 1.9206 | No | No
563 |  | 2020-04-24 00:10 | 43945.0069 | 40.4962 | 54.2007 | 54.7946 | 64.1257 | -30.067 | -29.1683 | -26.0676 | -17.4475 | -8.4314 | -8.3602 | -0.97399 | 6.3105 | 10.466 | 16.9603 | 24.3694 | 18.3228 | 24.6248 | 29.5311 | 26.1602 | 27.7901 | 28.5715 | 26.4191 | 29.3781 | 28.7778 | 28.4647 | 31.649 | 30.4549 | 30.4069 | 28.1245 | 22.4256 | 19.2466 | 21.7727 | 30.8545 | 30.0401 | 10.4771 | 5.673 | 6.8233 | 1.8106 | 4.0209 | 2.1985 | -30.067 | -29.1683 | -23.5615 | -13.8557 | -6.3226 | -14.3679 | -0.96357 | -2.5974 | 2.6418 | 20.8791 | 21.9 | 11.5212 | 27.2612 | 32.1719 | 23.7162 | 29.9062 | 24.5455 | 27.2122 | 32.5049 | 24.104 | 23.8397 | 25.9847 | 25.0164 | 28.0533 | 25.4851 | 22.5279 | 17.6459 | 20.6431 | 24.8949 | 31.6486 | 10.9141 | 4.8943 | 6.6408 | 2.1882 | 2.364 | 2.0118 | No | No
564 |  | 2020-04-24 00:10 | 43945.0069 | 39.3358 | 54.2007 | 54.1832 | 63.4562 | -30.067 | -29.1683 | -25.5993 | -16.7002 | -7.996 | -8.8633 | -0.98509 | 5.7138 | 9.9015 | 17.6868 | 24.0012 | 17.9589 | 25.1243 | 29.6304 | 25.8043 | 28.5889 | 27.9419 | 26.4974 | 29.3237 | 28.5874 | 28.2644 | 31.325 | 30.1754 | 30.0645 | 27.8319 | 22.4474 | 18.9863 | 21.5231 | 30.2427 | 29.6381 | 10.095 | 5.4869 | 6.7281 | 1.8511 | 3.9345 | 2.3277 | -30.067 | -29.1683 | -23.5615 | -13.8557 | -5.2517 | -14.3679 | -1.0506 | -4.09 | 2.6418 | 18.5655 | 19.9142 | 19.5694 | 26.6925 | 24.6989 | 22.5799 | 32.9846 | 22.0643 | 24.7048 | 26.9489 | 29.7142 | 29.5053 | 30.4706 | 30.4332 | 27.7182 | 26.9954 | 23.0256 | 18.3118 | 18.7522 | 20.3308 | 22.6371 | 8.407 | 5.227 | 6.0467 | 1.6366 | 4.2159 | 3.1503 | No | No
565 |  | 2020-04-24 00:10 | 43945.0069 | 41.5188 | 54.2007 | 58.0248 | 64.4253 | -30.067 | -29.1683 | -25.236 | -16.1501 | -7.3341 | -9.3444 | -0.99459 | 5.0867 | 9.407 | 17.4973 | 23.5964 | 18.6502 | 25.138 | 29.0265 | 25.3884 | 29.6012 | 27.5772 | 26.0363 | 28.9396 | 29.3364 | 28.3885 | 31.0679 | 30.2486 | 30.0254 | 27.5755 | 22.4885 | 19.1876 | 21.2092 | 29.6775 | 29.116 | 9.8941 | 5.4342 | 6.587 | 1.8922 | 3.9766 | 2.3208 | -30.067 | -29.1683 | -23.5615 | -13.8557 | -4.7166 | -11.0659 | -1.0506 | -5.3167 | 5.3933 | 16.1837 | 19.9142 | 21.3475 | 24.3287 | 23.4026 | 20.6396 | 32.5999 | 21.0775 | 22.3467 | 23.2435 | 33.6819 | 26.3316 | 30.6359 | 32.274 | 28.908 | 25.5115 | 22.3407 | 19.7248 | 19.2346 | 26.2526 | 29.0261 | 7.9662 | 4.018 | 6.0043 | 2.0161 | 3.9911 | 2.5038 | No | No
566 |  | 2020-04-24 00:10 | 43945.0069 | 42.0936 | 54.2007 | 56.1017 | 62.6644 | -30.067 | -29.1683 | -24.9481 | -15.7299 | -6.8391 | -8.666 | -1.0027 | 4.4685 | 9.0252 | 17.3286 | 23.2179 | 19.1643 | 25.0289 | 28.9513 | 25.751 | 30.1333 | 27.1911 | 25.6465 | 28.3185 | 30.3576 | 28.014 | 31.2936 | 30.3838 | 29.611 | 28.0482 | 22.2669 | 19.1421 | 21.1307 | 29.3689 | 29.6536 | 10.1536 | 5.3273 | 6.459 | 1.785 | 3.9223 | 2.3125 | -30.067 | -29.1683 | -23.5615 | -13.8557 | -4.7166 | -4.3196 | -1.0506 | 0.22919 | 5.6751 | 16.1837 | 19.9142 | 21.3475 | 24.9904 | 30.1695 | 31.3052 | 32.4768 | 30.2866 | 24.8178 | 23.2396 | 32.5618 | 25.3685 | 33.5381 | 28.8444 | 25.3566 | 31.567 | 20.268 | 21.1107 | 22.004 | 25.2384 | 31.5136 | 10.6674 | 4.5818 | 4.2554 | 1.6378 | 4.1048 | 1.3483 | No | No
567 |  | 2020-04-24 00:10 | 43945.0069 | 40.6993 | 54.2007 | 55.4452 | 62.6644 | -30.067 | -29.1683 | -24.7166 | -15.4006 | -6.4569 | -7.6929 | -1.0097 | 4.3038 | 8.6702 | 17.1791 | 22.8664 | 19.9189 | 25.3772 | 29.1519 | 27.6214 | 30.5825 | 28.1964 | 26.1963 | 28.438 | 30.6365 | 28.0238 | 31.4557 | 30.135 | 29.6764 | 28.4224 | 22.126 | 19.4019 | 21.0987 | 28.8524 | 29.4397 | 9.7181 | 5.2564 | 6.2724 | 1.7892 | 4.0167 | 2.1916 | -30.067 | -29.1683 | -23.5615 | -13.8557 | -4.7166 | -4.3196 | -1.0506 | 3.6571 | 5.6751 | 16.1257 | 19.8126 | 23.7848 | 27.9774 | 30.3714 | 31.9543 | 30.9264 | 30.0568 | 26.9608 | 30.031 | 29.6644 | 29.2899 | 29.738 | 26.298 | 31.0662 | 27.9266 | 22.278 | 16.4936 | 18.967 | 20.4185 | 21.8287 | 8.127 | 5.7072 | 6.5377 | 1.2582 | 3.9633 | 2.2775 | No | No
568 |  | 2020-04-24 00:10 | 43945.0069 | 42.1844 | 54.2007 | 58.0044 | 66.2816 | -30.067 | -29.1683 | -24.4777 | -15.123 | -6.1552 | -7.0058 | -1.0995 | 4.2152 | 8.3824 | 17.0335 | 22.5258 | 20.7452 | 25.8681 | 29.4018 | 27.8209 | 30.1946 | 28.1172 | 25.7548 | 28.311 | 30.099 | 27.9659 | 31.4525 | 30.3306 | 29.5304 | 28.3142 | 22.2012 | 19.0738 | 21.2419 | 28.3407 | 28.9174 | 9.5637 | 5.2512 | 6.402 | 1.6911 | 3.9693 | 2.1774 | -30.067 | -29.1683 | -22.8385 | -13.6451 | -4.7166 | -4.3196 | -3.0832 | 3.6571 | 6.9222 | 16.0669 | 19.7085 | 23.7848 | 27.9774 | 30.6885 | 23.2521 | 24.3554 | 25.1481 | 23.703 | 24.6202 | 25.1951 | 26.7525 | 32.4734 | 32.3908 | 27.0211 | 30.3186 | 24.3492 | 17.3027 | 23.4788 | 26.6538 | 26.6777 | 9.7154 | 5.4641 | 7.12 | 1.9978 | 2.8958 | 1.6082 | No | No
569 |  | 2020-04-24 00:10 | 43945.0069 | 41.7127 | 54.2007 | 60.5677 | 66.6438 | -30.067 | -29.1683 | -24.1525 | -14.8601 | -5.9131 | -6.4944 | -1.4236 | 4.1381 | 8.2366 | 16.9051 | 22.2122 | 21.3444 | 26.0758 | 29.5182 | 27.4122 | 29.6611 | 27.7491 | 25.8667 | 27.7896 | 29.689 | 27.8089 | 32.1951 | 30.2845 | 29.6891 | 28.4956 | 22.5652 | 19.1313 | 21.7972 | 28.5441 | 29.4218 | 10.7954 | 5.448 | 6.4632 | 1.7448 | 4.002 | 2.0661 | -30.067 | -29.1683 | -22.622 | -13.5771 | -5.1851 | -4.3196 | -4.0466 | 4.4006 | 7.2693 | 16.0669 | 19.7085 | 23.7848 | 24.9285 | 27.205 | 24.3507 | 24.2331 | 27.1502 | 25.8737 | 26.5148 | 31.4831 | 26.768 | 34.248 | 26.7357 | 31.4799 | 27.1038 | 21.3489 | 19.3576 | 24.3984 | 29.3142 | 31.8428 | 14.5271 | 5.8507 | 6.6041 | 1.4535 | 5.5108 | 1.8245 | No | No
570 |  | 2020-04-24 00:10 | 43945.0069 | 41.0297 | 54.2007 | 53.5077 | 59.6541 | -30.067 | -29.1683 | -23.8929 | -14.6476 | -5.9736 | -6.1007 | -1.721 | 4.3884 | 8.1082 | 16.7772 | 21.9251 | 21.9513 | 25.7517 | 28.9455 | 27.1041 | 29.4078 | 28.5144 | 25.4518 | 28.0146 | 30.4433 | 27.7615 | 32.5068 | 29.8493 | 29.8241 | 28.3733 | 22.5221 | 19.2997 | 21.8329 | 28.3044 | 29.1966 | 10.6217 | 5.4116 | 6.5466 | 1.6574 | 4.1175 | 2.1085 | -30.067 | -29.1683 | -22.622 | -13.5771 | -7.0007 | -4.3196 | -4.0466 | 6.0797 | 6.649 | 15.7861 | 19.7085 | 25.0766 | 23.1287 | 21.3856 | 28.245 | 28.8818 | 32.3241 | 17.3943 | 28.6299 | 31.4115 | 28.4682 | 35.3761 | 27.8127 | 30.516 | 26.936 | 24.8322 | 20.8502 | 18.0957 | 24.7833 | 24.6879 | 7.6011 | 5.0894 | 6.5549 | 0.82652 | 4.4514 | 2.3923 | No | No
571 |  | 2020-04-24 00:10 | 43945.0069 | 43.4181 | 54.2007 | 62.744 | 68.3464 | -30.067 | -29.1683 | -23.6829 | -14.4739 | -6.1092 | -5.7906 | -1.9921 | 4.6802 | 7.8238 | 16.6409 | 21.4701 | 22.6139 | 25.4234 | 28.6946 | 28.1193 | 29.1786 | 28.8956 | 26.2885 | 27.9579 | 30.5536 | 29.4531 | 32.6585 | 29.9905 | 29.7923 | 28.0277 | 23.041 | 19.2524 | 21.391 | 27.8934 | 28.7925 | 10.3206 | 5.2629 | 6.4331 | 1.6651 | 4.0573 | 2.196 | -30.067 | -29.1683 | -22.622 | -13.5771 | -7.0007 | -4.3196 | -4.0466 | 6.0797 | 5.3651 | 15.7444 | 9.5856 | 25.2334 | 20.9944 | 29.5669 | 32.5346 | 25.7191 | 30.221 | 31.0657 | 26.2529 | 33.8566 | 33.4952 | 32.7926 | 30.7682 | 27.6371 | 24.8754 | 23.3616 | 20.6976 | 16.5746 | 25.3152 | 26.1327 | 8.1344 | 5.2882 | 5.6699 | 2.45 | 3.2408 | 2.0212 | No | No
572 |  | 2020-04-24 00:10 | 43945.0069 | 41.8056 | 54.2007 | 63.6078 | 69.292 | -30.067 | -29.1683 | -23.5113 | -14.3309 | -6.2285 | -5.2764 | -2.3458 | 4.8328 | 7.5407 | 16.521 | 20.8327 | 23.1094 | 24.9008 | 28.9234 | 28.5746 | 28.7714 | 29.3459 | 26.7836 | 27.7582 | 31.0211 | 29.4155 | 32.9718 | 29.9704 | 29.9175 | 27.9969 | 22.8562 | 19.7139 | 21.0498 | 28.1337 | 29.9709 | 11.2563 | 5.4679 | 6.3016 | 1.6524 | 4.1698 | 2.1283 | -30.067 | -29.1683 | -22.622 | -13.5771 | -7.0007 | -1.9502 | -7.6805 | 5.0131 | 5.3651 | 15.7444 | 9.5856 | 25.0408 | 18.9126 | 29.6395 | 25.3267 | 24.0739 | 30.7125 | 28.2955 | 28.959 | 31.3962 | 31.9992 | 35.5266 | 32.0304 | 32.2443 | 28.1606 | 21.7463 | 19.9941 | 19.2222 | 28.5222 | 35.0687 | 16.6873 | 5.3854 | 6.0073 | 1.0966 | 4.9109 | 2.9388 | No | No
573 |  | 2020-04-24 00:10 | 43945.0069 | 39.7929 | 54.2007 | 66.0934 | 69.5663 | -30.067 | -29.1683 | -23.3699 | -14.2125 | -6.333 | -4.5324 | -2.8579 | 4.8334 | 7.2834 | 16.4327 | 20.2027 | 23.2752 | 24.3985 | 28.7141 | 28.0248 | 28.3972 | 29.2634 | 27.2339 | 27.7676 | 30.9879 | 30.504 | 33.1058 | 30.4115 | 30.037 | 28.034 | 22.7345 | 19.6586 | 20.7446 | 27.6055 | 30.1246 | 11.8007 | 5.2388 | 6.3954 | 1.6417 | 4.1846 | 2.2339 | -30.067 | -29.1683 | -22.8105 | -14.3633 | -7.0007 | -1.6968 | -8.5794 | 4.8369 | 5.031 | 16.1087 | 9.5856 | 23.3822 | 29.3861 | 24.1424 | 25.1858 | 26.9012 | 26.1943 | 28.9231 | 27.1546 | 26.2584 | 33.248 | 30.9952 | 29.8559 | 29.7037 | 28.3123 | 23.5167 | 20.6419 | 16.519 | 22.3466 | 24.1439 | 9.9881 | 5.6661 | 6.4172 | 1.0373 | 4.1202 | 2.368 | No | No
574 |  | 2020-04-24 00:10 | 43945.0069 | 40.6206 | 54.2007 | 64.781 | 70.7935 | -30.067 | -29.1683 | -23.349 | -14.4931 | -6.4243 | -3.9845 | -3.3488 | 4.8339 | 6.9525 | 16.4028 | 19.5814 | 23.291 | 27.7767 | 28.2804 | 28.1235 | 28.5228 | 28.8813 | 27.0078 | 27.9115 | 30.408 | 31.104 | 32.8698 | 30.28 | 29.7929 | 27.9399 | 22.7814 | 19.8737 | 20.2544 | 27.2068 | 29.678 | 11.5814 | 5.3411 | 6.3522 | 1.6308 | 4.3006 | 2.3238 | -30.067 | -29.1683 | -23.4306 | -18.2926 | -7.0007 | -1.6968 | -8.5794 | 4.8369 | 3.8398 | 16.2237 | 20.4048 | 23.3822 | 35.1043 | 23.176 | 29.6356 | 32.4858 | 30.0036 | 25.5434 | 26.9581 | 30.5649 | 33.9763 | 31.287 | 29.5956 | 28.711 | 30.5379 | 21.6256 | 21.6123 | 16.3357 | 23.9569 | 25.1722 | 9.2401 | 4.0795 | 6.3151 | 1.7016 | 5.0269 | 2.8955 | No | No
575 |  | 2020-04-24 00:10 | 43945.0069 | 41.9603 | 54.2007 | 61.169 | 67.9792 | -30.067 | -29.1683 | -23.3613 | -14.8795 | -6.5038 | -3.5657 | -3.8171 | 4.7288 | 6.6154 | 16.3771 | 20.3453 | 23.3044 | 29.933 | 27.7443 | 28.1033 | 29.8745 | 29.281 | 27.3539 | 27.6572 | 31.154 | 31.0564 | 33.0806 | 30.0752 | 29.6912 | 28.8702 | 22.613 | 20.1621 | 20.0074 | 26.9677 | 29.1783 | 11.2576 | 5.1935 | 6.2182 | 1.5592 | 4.3454 | 2.3331 | -30.067 | -29.1683 | -23.4306 | -18.2926 | -7.0007 | -1.6968 | -8.5794 | 2.1176 | 3.8398 | 16.2237 | 23.2314 | 23.3822 | 34.5958 | 20.8449 | 24.3554 | 31.9237 | 29.5459 | 29.5549 | 26.868 | 33.8557 | 29.1057 | 32.8233 | 27.3401 | 28.5676 | 32.1631 | 23.3165 | 20.8854 | 23.967 | 25.8825 | 21.3334 | 8.3773 | 5.0517 | 4.4953 | 2.0239 | 4.1597 | 1.7147 | No | No
576 |  | 2020-04-24 00:10 | 43945.0069 | 40.9998 | 54.2007 | 55.0612 | 63.0783 | -30.067 | -29.1683 | -23.3717 | -15.2391 | -6.8133 | -3.2375 | -4.2612 | 4.3231 | 6.5391 | 16.0845 | 20.9057 | 23.1506 | 30.1906 | 27.5713 | 27.6202 | 29.6408 | 29.1662 | 27.2464 | 27.5345 | 31.1128 | 30.724 | 32.6163 | 30.1349 | 29.5952 | 29.3118 | 22.8516 | 20.5916 | 21.0882 | 26.6836 | 28.5598 | 10.9115 | 5.1258 | 6.2429 | 1.6949 | 4.3566 | 2.4297 | -30.067 | -29.1683 | -23.4306 | -18.2926 | -13.6378 | -1.6968 | -7.579 | 0.62942 | 7.4324 | 8.7604 | 23.2314 | 20.5023 | 25.749 | 32.0131 | 20.6807 | 26.2541 | 28.3403 | 18.1329 | 28.2468 | 29.6726 | 27.5874 | 28.5663 | 31.4986 | 27.9965 | 29.3718 | 21.8101 | 22.657 | 20.8429 | 21.0362 | 17.8864 | 7.387 | 3.0443 | 6.8244 | 1.6758 | 4.6337 | 2.9676 | No | No
577 |  | 2020-04-24 00:10 | 43945.0069 | 41.0468 | 54.2007 | 62.4637 | 67.136 | -30.067 | -29.1683 | -23.3806 | -15.5717 | -7.347 | -2.9756 | -4.3488 | 3.9439 | 6.6815 | 15.5345 | 21.333 | 22.8511 | 29.7644 | 29.2884 | 26.9749 | 29.0748 | 29.3073 | 27.8694 | 28.1105 | 31.1523 | 30.3743 | 32.2759 | 30.2789 | 29.3683 | 29.1828 | 22.6804 | 20.6389 | 20.7624 | 26.2053 | 27.9557 | 10.506 | 4.8069 | 6.1151 | 1.7525 | 4.3894 | 2.3132 | -30.067 | -29.1683 | -23.4306 | -18.2926 | -13.6378 | -1.4508 | -3.7047 | -0.78608 | 7.4324 | 8.7604 | 23.2314 | 20.5023 | 25.749 | 33.928 | 10.6425 | 26.4015 | 31.5346 | 34.8371 | 30.2797 | 32.6615 | 26.8224 | 30.9526 | 32.5051 | 25.6372 | 26.5497 | 21.7537 | 21.2101 | 18.4354 | 21.3051 | 20.042 | 6.9944 | 4.3849 | 5.7362 | 2.9353 | 5.0982 | 1.7616 | No | No
578 |  | 2020-04-24 00:10 | 43945.0069 | 41.1378 | 54.2007 | 63.9392 | 68.685 | -30.067 | -29.1683 | -23.3882 | -15.8774 | -7.8613 | -2.6539 | -4.2486 | 3.3763 | 6.7996 | 15.0025 | 21.576 | 22.5778 | 29.3371 | 30.0026 | 26.367 | 29.3388 | 29.6913 | 29.7717 | 28.0871 | 31.5361 | 31.4411 | 32.3593 | 31.4759 | 29.1325 | 28.8721 | 22.4749 | 20.545 | 20.4944 | 25.7442 | 27.4076 | 10.2073 | 5.0635 | 6.1716 | 1.815 | 4.426 | 2.2728 | -30.067 | -29.1683 | -23.4306 | -18.2926 | -13.6378 | -1.0695 | -3.7047 | -5.2497 | 7.4324 | 8.7604 | 22.3081 | 19.8435 | 24.3485 | 29.153 | 19.5498 | 31.7812 | 30.4488 | 31.8577 | 25.4009 | 30.6611 | 34.9057 | 35.318 | 35.4577 | 29.1788 | 26.9984 | 21.9515 | 18.6918 | 16.6516 | 21.3318 | 21.6069 | 7.5201 | 4.8269 | 5.7257 | 2.0135 | 3.6098 | 2.7176 | No | No
579 |  | 2020-04-24 00:10 | 43945.0069 | 40.0551 | 54.2007 | 62.6937 | 68.8969 | -30.067 | -29.1683 | -23.3947 | -16.1567 | -8.3546 | -2.3834 | -4.1649 | 2.7917 | 6.958 | 14.6045 | 21.6909 | 22.1471 | 28.8526 | 29.5157 | 25.8335 | 29.8564 | 29.3602 | 29.6607 | 28.1355 | 31.0371 | 31.1974 | 32.7343 | 31.5152 | 28.8906 | 28.5658 | 22.4533 | 20.4364 | 20.324 | 25.2332 | 26.854 | 9.8499 | 4.8778 | 6.0207 | 1.8239 | 4.241 | 2.2723 | -30.067 | -29.1683 | -23.4306 | -18.2926 | -13.6378 | -1.0695 | -3.7047 | -5.2497 | 8.179 | 12.7759 | 22.3081 | 16.9072 | 23.7594 | 24.37 | 25.1743 | 32.2263 | 19.7682 | 23.236 | 29.4078 | 27.3435 | 29.8031 | 34.2436 | 31.2423 | 29.1798 | 25.7884 | 22.5871 | 20.1536 | 20.5013 | 18.5187 | 18.6382 | 5.7595 | 4.9678 | 5.5857 | 1.9781 | 3.1454 | 1.1633 | No | No
580 |  | 2020-04-24 00:10 | 43945.0069 | 40.2123 | 54.2007 | 62.5043 | 68.3464 | -30.067 | -29.1683 | -23.3283 | -16.5463 | -8.8254 | -2.165 | -4.0946 | 2.2214 | 7.1771 | 14.4186 | 21.7866 | 21.6784 | 28.3948 | 29.1954 | 26.1294 | 30.4994 | 28.886 | 29.1352 | 29.0286 | 30.973 | 31.0744 | 33.0023 | 31.7357 | 29.3309 | 28.2572 | 22.5505 | 20.4433 | 20.414 | 24.7819 | 26.3644 | 9.4813 | 4.7606 | 5.9622 | 2.0021 | 4.1434 | 2.2015 | -30.067 | -27.1323 | -22.5605 | -22.5733 | -13.6378 | -1.0695 | -3.0053 | -4.0983 | 8.2759 | 13.1349 | 22.3081 | 16.9072 | 24.085 | 27.9945 | 27.2536 | 33.7174 | 29.1812 | 27.1828 | 32.9059 | 31.2936 | 29.9475 | 33.4866 | 31.5013 | 29.6258 | 24.3041 | 22.0844 | 18.5952 | 19.9265 | 21.3623 | 22.3849 | 8.0847 | 5.5479 | 5.5968 | 2.3955 | 3.5505 | 2.6863 | No | No
581 |  | 2020-04-24 00:10 | 43945.0069 | 40.8974 | 54.2007 | 61.4011 | 69.1965 | -30.067 | -29.1683 | -23.2078 | -17.0502 | -9.2723 | -1.9868 | -3.6844 | 1.7851 | 7.3559 | 14.2532 | 21.8668 | 21.2338 | 27.9875 | 29.0395 | 26.08 | 30.702 | 29.7009 | 29.0846 | 29.3007 | 30.834 | 30.8411 | 32.9314 | 31.6419 | 29.0296 | 27.9418 | 22.3395 | 20.1484 | 20.1596 | 24.3646 | 25.9731 | 9.2545 | 4.9222 | 6.0689 | 1.9771 | 4.0705 | 2.2049 | -30.067 | -27.1323 | -22.5605 | -22.5733 | -12.5677 | -1.0695 | -1.4028 | -1.7972 | 5.6506 | 13.4373 | 19.3843 | 17.0282 | 24.2693 | 27.6709 | 24.3637 | 26.3453 | 32.4784 | 29.0623 | 29.447 | 29.6772 | 31.5898 | 28.9363 | 32.9293 | 25.474 | 26.6318 | 21.679 | 18.3617 | 19.184 | 18.3269 | 22.4711 | 7.1545 | 3.5996 | 7.0171 | 1.5196 | 3.4001 | 1.6075 | No | No
582 |  | 2020-04-24 00:10 | 43945.0069 | 42.0448 | 54.2007 | 63.2692 | 69.4768 | -30.067 | -29.1683 | -23.1076 | -17.5324 | -9.5535 | -1.8402 | -3.267 | 1.4135 | 6.7548 | 14.2911 | 21.198 | 20.8516 | 27.6066 | 28.7873 | 25.8679 | 30.2269 | 29.74 | 28.9212 | 29.2351 | 31.0709 | 30.699 | 32.7592 | 32.1913 | 28.765 | 27.607 | 22.4693 | 19.9559 | 19.7983 | 23.9367 | 25.6266 | 9.2313 | 4.9615 | 6.3368 | 1.9632 | 4.0291 | 2.1052 | -30.067 | -27.1323 | -22.5605 | -22.5733 | -11.7098 | -1.0695 | -1.4028 | -1.7972 | -2.0524 | 15.1131 | 5.3443 | 17.7928 | 24.0236 | 26.5239 | 24.7917 | 28.3197 | 26.8065 | 26.2043 | 30.7454 | 31.5764 | 27.0827 | 30.5975 | 33.6085 | 26.6497 | 29.2279 | 23.7262 | 20.8843 | 17.5908 | 22.6661 | 24.215 | 9.0945 | 6.5825 | 7.7942 | 2.3896 | 4.8436 | 2.2404 | No | No
583 |  | 2020-04-24 00:10 | 43945.0069 | 40.3506 | 54.2007 | 57.7546 | 64.9689 | -30.067 | -29.1683 | -23.0236 | -17.9913 | -9.809 | -1.7188 | -2.9398 | 0.97533 | 6.1661 | 14.4212 | 20.5319 | 20.5187 | 27.2111 | 28.5218 | 25.7742 | 30.0608 | 29.2232 | 28.935 | 29.7341 | 30.9367 | 30.46 | 32.2236 | 31.9961 | 28.6915 | 28.2524 | 23.1416 | 20.2639 | 19.6637 | 23.7857 | 25.5369 | 9.0285 | 5.293 | 6.6026 | 2.0379 | 4.2148 | 2.32 | -30.067 | -27.1323 | -22.5605 | -22.5733 | -11.7098 | -1.4447 | -1.4028 | -6.0935 | -2.0524 | 15.1131 | 5.3443 | 17.7928 | 23.5805 | 25.0747 | 26.9363 | 27.192 | 26.8381 | 31.1118 | 29.3846 | 30.6346 | 26.8465 | 28.4318 | 28.0321 | 33.0221 | 32.4036 | 26.793 | 21.2337 | 16.8685 | 21.976 | 24.0398 | 8.5499 | 6.2147 | 7.3591 | 2.1391 | 4.4265 | 3.1418 | No | No
584 |  | 2020-04-24 00:10 | 43945.0069 | 41.2887 | 54.2007 | 60.2227 | 66.6438 | -30.067 | -29.1683 | -22.9531 | -18.4256 | -10.0397 | -1.9356 | -2.6786 | 0.39925 | 5.5913 | 14.5293 | 19.869 | 20.2126 | 26.8362 | 28.0346 | 26.9395 | 29.6079 | 29.0079 | 29.3331 | 29.3174 | 30.7931 | 30.0344 | 31.9902 | 31.4537 | 29.5592 | 28.8682 | 23.3361 | 20.2676 | 19.601 | 23.5472 | 25.2854 | 8.9681 | 5.2976 | 6.4734 | 1.8401 | 4.0852 | 2.5288 | -30.067 | -27.1323 | -22.5605 | -22.5733 | -11.7098 | -5.7826 | -1.4028 | -7.2929 | 2.808 | 15.1131 | 5.3443 | 17.485 | 23.07 | 22.884 | 32.1566 | 26.9068 | 25.1716 | 28.7818 | 27.1794 | 29.8083 | 30.5374 | 32.178 | 28.0543 | 30.549 | 27.0584 | 22.9452 | 19.684 | 19.4387 | 22.4086 | 25.396 | 7.1577 | 5.4025 | 6.1385 | 1.3132 | 2.8247 | 3.0314 | No | No
585 |  | 2020-04-24 00:10 | 43945.0069 | 41.6359 | 54.2007 | 60.0856 | 66.6438 | -30.067 | -28.9277 | -22.8649 | -18.774 | -10.247 | -2.3251 | -2.3701 | -0.16156 | 5.5963 | 14.3652 | 19.2873 | 19.8701 | 26.2989 | 27.7606 | 28.0657 | 29.4246 | 28.6333 | 29.2911 | 29.4165 | 30.4345 | 30.0482 | 31.9916 | 31.2099 | 29.5674 | 28.6534 | 23.3793 | 20.1539 | 19.5116 | 23.4784 | 25.4487 | 8.7417 | 5.2984 | 6.619 | 1.8479 | 4.1665 | 2.4666 | -30.067 | -27.1323 | -21.773 | -19.4361 | -11.7098 | -5.7826 | 0.54769 | -7.2929 | 6.0763 | 10.3064 | 13.655 | 16.918 | 14.1042 | 28.3912 | 29.8179 | 27.2584 | 27.0776 | 30.0424 | 31.8561 | 32.089 | 23.0017 | 32.6197 | 30.8927 | 26.4016 | 26.6836 | 22.6531 | 18.9185 | 20.3008 | 22.6822 | 24.802 | 9.5295 | 5.0665 | 7.0479 | 1.8048 | 4.6007 | 2.6452 | No | No
586 |  | 2020-04-24 00:10 | 43945.0069 | 40.2326 | 54.2007 | 54.9981 | 62.6644 | -30.067 | -28.616 | -22.6104 | -18.6965 | -10.4322 | -2.6878 | -1.5716 | -0.23933 | 5.6698 | 13.9621 | 18.8004 | 19.5456 | 25.6581 | 28.0269 | 27.9735 | 28.9692 | 28.6917 | 29.0372 | 29.8874 | 31.065 | 29.5105 | 32.1766 | 31.5152 | 29.259 | 28.387 | 23.4486 | 20.0945 | 19.7181 | 23.3293 | 25.133 | 8.9797 | 5.3471 | 6.7296 | 1.8213 | 4.2543 | 2.5773 | -30.067 | -27.1323 | -21.3611 | -18.2679 | -11.7098 | -5.7826 | 1.4009 | 3.1261 | 6.0763 | 10.3064 | 13.655 | 16.918 | 14.1042 | 29.3238 | 26.4374 | 23.5258 | 30.4022 | 25.0347 | 29.2482 | 31.4649 | 28.0946 | 31.2456 | 31.8546 | 25.3079 | 24.4853 | 25.3315 | 21.3426 | 21.0413 | 21.5672 | 21.8373 | 8.2539 | 5.2702 | 7.3141 | 1.919 | 4.211 | 2.6609 | No | No
587 |  | 2020-04-24 00:10 | 43945.0069 | 39.2255 | 54.2007 | 63.885 | 69.6541 | -30.067 | -28.3663 | -22.4044 | -18.6314 | -10.5969 | -3.0235 | -0.98942 | 0.788 | 6.3757 | 13.5855 | 18.3363 | 19.2478 | 25.826 | 28.1458 | 27.5386 | 28.7174 | 29.0068 | 28.5519 | 30.5497 | 30.7589 | 29.53 | 31.9597 | 31.3071 | 28.7427 | 27.9812 | 23.5461 | 20.3345 | 20.0139 | 23.3004 | 24.872 | 8.9336 | 5.4436 | 6.6864 | 1.9032 | 4.0363 | 2.4132 | -30.067 | -26.4363 | -21.3611 | -18.2679 | -10.1921 | -5.7826 | 1.4009 | 4.2758 | 10.7696 | 11.7937 | 13.655 | 18.7955 | 30.0322 | 28.2141 | 20.6389 | 28.213 | 30.2036 | 20.8013 | 34.8518 | 25.8665 | 28.672 | 29.9414 | 33.3128 | 24.254 | 27.1212 | 23.8778 | 20.3573 | 21.896 | 23.8811 | 24.6071 | 9.6688 | 5.9775 | 5.9857 | 1.4072 | 3.2965 | 1.6721 | No | No
588 |  | 2020-04-24 00:10 | 43945.0069 | 44.0125 | 54.2007 | 63.9158 | 68.3464 | -30.067 | -27.756 | -22.2357 | -18.5765 | -10.1377 | -3.3324 | -0.54741 | 1.5065 | 7.3639 | 13.6215 | 17.8966 | 19.5845 | 26.9388 | 28.1558 | 26.9843 | 28.3597 | 29.1276 | 28.1376 | 31.0655 | 30.4309 | 29.2033 | 31.9242 | 31.6935 | 28.24 | 28.6514 | 23.8026 | 20.3339 | 20.0319 | 23.0876 | 26.0389 | 12.5887 | 5.835 | 7.7974 | 2.1305 | 4.0566 | 2.3312 | -30.067 | -24.84 | -21.3611 | -18.2679 | -7.4396 | -5.7826 | 1.4009 | 7.8502 | 10.7696 | 14.5119 | 14.2537 | 21.9194 | 30.5983 | 27.4615 | 16.96 | 16.4386 | 28.4953 | 26.7339 | 32.2015 | 32.0335 | 30.3898 | 31.7904 | 30.122 | 24.6804 | 31.4018 | 29.1211 | 21.7986 | 22.6617 | 24.9066 | 29.0908 | 18.6979 | 7.5787 | 11.7301 | 3.8491 | 4.4673 | 1.8936 | No | No
589 |  | 2020-04-24 00:10 | 43945.0069 | 41.3509 | 54.2007 | 64.1699 | 69.5663 | -30.067 | -27.1889 | -22.0968 | -18.5302 | -9.6234 | -3.6287 | -0.07229 | 4.1448 | 8.0598 | 13.7634 | 17.5591 | 20.0139 | 27.5432 | 27.8405 | 26.3138 | 27.8016 | 28.7476 | 28.1078 | 30.8863 | 30.907 | 29.6843 | 31.5232 | 31.2525 | 28.8859 | 30.3609 | 25.2039 | 20.8601 | 20.6603 | 23.3015 | 25.5974 | 12.1451 | 5.6928 | 7.7201 | 2.1729 | 4.1094 | 2.3336 | -30.067 | -24.84 | -21.3611 | -18.2679 | -7.4396 | -6.5903 | 3.6374 | 9.7839 | 10.7696 | 14.5119 | 14.7797 | 21.9194 | 26.5917 | 23.8195 | 20.2873 | 23.2444 | 25.239 | 28.8174 | 27.1213 | 29.3327 | 32.0972 | 30.9973 | 35.0706 | 34.9905 | 34.6244 | 24.842 | 22.3402 | 19.724 | 20.1948 | 21.1713 | 6.6145 | 5.6731 | 6.4506 | 1.7675 | 5.2715 | 2.627 | No | No
590 |  | 2020-04-24 00:10 | 43945.0069 | 41.6322 | 54.2007 | 55.7576 | 63.0783 | -30.067 | -26.7572 | -21.9816 | -18.491 | -9.2277 | -3.9966 | 0.99917 | 5.5713 | 8.5622 | 13.881 | 17.2486 | 20.3497 | 26.9116 | 27.4398 | 26.1297 | 27.4051 | 28.564 | 27.9933 | 30.5943 | 30.376 | 30.1102 | 31.5856 | 32.0941 | 30.1821 | 29.9936 | 25.0546 | 20.7092 | 20.3476 | 24.4094 | 26.5461 | 12.484 | 6.0988 | 7.5611 | 2.1053 | 4.2773 | 2.4485 | -30.067 | -24.84 | -21.3611 | -18.2679 | -7.4396 | -7.1585 | 4.5768 | 9.7839 | 10.632 | 14.5234 | 14.7797 | 19.1918 | 16.1622 | 25.8002 | 25.9936 | 24.0887 | 26.7873 | 22.4853 | 32.1037 | 24.0519 | 29.8032 | 35.479 | 31.1731 | 28.1226 | 25.0005 | 27.0139 | 20.0923 | 23.1381 | 28.2522 | 30.0984 | 14.2189 | 7.2967 | 6.0737 | 1.4652 | 5.1744 | 2.6432 | No | No
591 |  | 2020-04-24 00:10 | 43945.0069 | 39.2088 | 54.2007 | 57.9817 | 64.1257 | -30.067 | -26.4197 | -21.8856 | -18.4579 | -8.9162 | -4.3375 | 1.7426 | 6.5024 | 8.9287 | 13.9888 | 16.9646 | 19.7355 | 26.2883 | 27.3994 | 26.1735 | 27.0992 | 28.2101 | 27.5601 | 31.0465 | 29.8144 | 29.9881 | 32.5804 | 32.0979 | 29.9328 | 30.6171 | 25.271 | 20.8831 | 20.9967 | 24.2659 | 26.2084 | 12.0353 | 5.8584 | 7.3656 | 1.9736 | 4.5275 | 2.5423 | -30.067 | -24.4849 | -21.6784 | -15.7492 | -7.4396 | -7.1585 | 4.5768 | 9.0179 | 10.612 | 14.603 | 14.7797 | 10.1967 | 14.8327 | 27.1554 | 27.109 | 26.0732 | 27.6245 | 28.61 | 30.3181 | 27.401 | 27.6786 | 32.888 | 30.3932 | 30.3608 | 33.5238 | 24.7947 | 20.6555 | 19.342 | 21.9539 | 21.8778 | 5.0776 | 3.7562 | 6.2334 | 0.73023 | 4.8466 | 2.6764 | No | No
592 |  | 2020-04-24 00:10 | 43945.0069 | 40.6391 | 54.2007 | 64.0771 | 67.8495 | -30.067 | -25.9823 | -21.9234 | -17.3557 | -8.6668 | -4.6514 | 2.2902 | 6.6994 | 9.2189 | 14.084 | 16.9838 | 19.132 | 25.6303 | 27.2998 | 26.3802 | 27.0705 | 28.3818 | 27.7986 | 30.551 | 29.797 | 29.6082 | 32.504 | 32.0346 | 29.9793 | 30.6598 | 25.1533 | 20.6132 | 20.6473 | 24.0567 | 25.7108 | 11.4703 | 5.5795 | 7.168 | 1.8546 | 4.4356 | 2.4421 | -30.067 | -23.951 | -22.265 | -13.36 | -7.4396 | -7.1585 | 4.5768 | 7.3335 | 10.3532 | 14.603 | 18.4984 | 10.1967 | 10.8864 | 25.5975 | 27.0775 | 33.171 | 29.0408 | 26.9447 | 22.3277 | 27.4158 | 24.6237 | 33.2289 | 32.1703 | 28.758 | 30.1626 | 22.907 | 18.8495 | 16.1551 | 22.0757 | 18.4914 | 4.1102 | 3.5437 | 6.372 | 1.9944 | 3.6047 | 3.2923 | No | No
593 |  | 2020-04-24 00:10 | 43945.0069 | 39.9397 | 54.2007 | 66.0033 | 69.3854 | -30.067 | -25.6206 | -21.9719 | -16.491 | -8.478 | -4.9388 | 2.7087 | 6.7979 | 9.3554 | 14.1638 | 17.2406 | 18.5405 | 24.9698 | 27.024 | 26.4065 | 29.8653 | 28.2681 | 27.7232 | 29.9729 | 29.2045 | 29.1323 | 32.8708 | 31.6584 | 29.5379 | 30.308 | 24.8454 | 20.3877 | 20.7831 | 24.6062 | 26.2016 | 11.891 | 6.172 | 7.1525 | 1.9135 | 4.2952 | 2.6264 | -30.067 | -23.951 | -22.265 | -13.36 | -7.6491 | -7.1585 | 4.5768 | 7.3335 | 10.078 | 13.1585 | 18.4984 | 18.4186 | 19.8004 | 24.9231 | 26.4281 | 33.967 | 22.9564 | 25.1179 | 26.7766 | 27.6048 | 29.9269 | 33.8134 | 31.3756 | 27.2207 | 29.5582 | 23.9886 | 18.9465 | 21.6523 | 26.3067 | 28.1702 | 13.778 | 8.8235 | 6.5096 | 1.6127 | 3.7802 | 2.0741 | No | No
594 |  | 2020-04-24 00:10 | 43945.0069 | 41.7218 | 54.2007 | 65.8432 | 69.6541 | -30.067 | -25.3338 | -22.0138 | -15.8682 | -8.3589 | -5.2002 | 2.7449 | 6.5452 | 9.4687 | 13.744 | 17.4485 | 19.183 | 25.2183 | 27.292 | 26.8165 | 29.8256 | 27.7837 | 27.282 | 29.7179 | 29.469 | 29.1717 | 32.8005 | 31.8059 | 30.0727 | 30.7796 | 24.8516 | 20.2439 | 20.308 | 24.0858 | 25.7366 | 12.4292 | 6.6815 | 7.1701 | 1.8825 | 4.225 | 2.4428 | -30.067 | -23.951 | -22.265 | -13.36 | -7.7212 | -7.1585 | 0.58749 | -1.9438 | 10.078 | 8.5029 | 18.4984 | 22.249 | 28.3137 | 30.4351 | 31.0464 | 26.8189 | 26.0695 | 24.5299 | 24.2742 | 29.7756 | 27.3433 | 32.3308 | 29.9513 | 32.8549 | 32.707 | 31.0584 | 25.4056 | 21.822 | 24.5107 | 21.9581 | 14.6171 | 8.5534 | 6.9495 | 2.2492 | 3.0929 | 2.0101 | No | No
595 |  | 2020-04-24 00:10 | 43945.0069 | 39.0003 | 54.2007 | 57.9706 | 63.8038 | -30.067 | -25.103 | -22.0499 | -15.3991 | -8.2598 | -5.4366 | 2.4893 | 5.9638 | 9.5632 | 13.2753 | 17.6185 | 19.789 | 25.8319 | 27.918 | 28.0387 | 29.4001 | 27.6168 | 26.8161 | 29.3038 | 29.7977 | 29.4009 | 32.6364 | 31.5239 | 30.4656 | 32.6272 | 26.5177 | 21.4163 | 20.5832 | 24.0466 | 25.2774 | 11.9538 | 6.434 | 7.0141 | 2.0222 | 4.1395 | 2.4448 | -30.067 | -23.951 | -22.265 | -13.36 | -7.7212 | -5.9939 | 0.58749 | -1.9438 | 8.9129 | 8.5029 | 23.0605 | 22.249 | 28.3137 | 29.2656 | 31.4904 | 25.0636 | 26.2922 | 27.3557 | 28.2471 | 32.4139 | 30.3369 | 30.8549 | 29.6077 | 33.8957 | 37.4955 | 22.1559 | 18.4533 | 18.1325 | 17.1671 | 20.127 | 8.1135 | 4.7039 | 7.2824 | 2.0553 | 4.0749 | 2.0312 | No | No
596 |  | 2020-04-24 00:10 | 43945.0069 | 41.2244 | 54.2007 | 51.8212 | 61.1154 | -30.067 | -24.9152 | -22.0809 | -15.035 | -8.1769 | -5.3363 | 2.2585 | 5.397 | 9.2352 | 12.8306 | 20.2089 | 20.2458 | 26.0092 | 27.5863 | 28.5827 | 29.0975 | 27.8541 | 27.3297 | 29.0456 | 29.8469 | 29.3273 | 32.6794 | 31.3981 | 30.9021 | 32.2937 | 25.978 | 21.1033 | 20.2757 | 23.5378 | 24.8703 | 11.5667 | 6.1882 | 7.0773 | 1.9126 | 3.999 | 2.3141 | -30.067 | -23.951 | -22.265 | -13.36 | -7.7212 | -4.5573 | 0.58749 | -1.9438 | 5.7897 | 9.2901 | 26.2489 | 22.2248 | 24.2325 | 17.8948 | 30.6999 | 27.5705 | 30.4714 | 26.7769 | 23.9705 | 31.1222 | 26.7845 | 31.7102 | 29.3235 | 29.1307 | 27.2689 | 23.393 | 18.1105 | 15.022 | 17.8165 | 26.7729 | 11.8235 | 9.4102 | 10.7333 | 1.5632 | 2.9008 | 1.9755 | No | No
597 |  | 2020-04-24 00:10 | 43945.0069 | 40.1936 | 54.2007 | 56.5888 | 64.4253 | -30.067 | -24.7607 | -22.0767 | -14.5168 | -8.1073 | -5.2135 | 2.0511 | 5.0221 | 8.8733 | 12.565 | 21.7941 | 20.5941 | 25.6912 | 26.98 | 28.6722 | 29.3576 | 28.2099 | 27.2628 | 28.5317 | 30.5957 | 28.8836 | 32.4989 | 31.059 | 30.5032 | 32 | 26.7459 | 21.2203 | 20.4841 | 23.237 | 25.1567 | 11.5677 | 6.8291 | 7.7193 | 1.7596 | 4.1216 | 2.2728 | -30.067 | -23.951 | -21.8031 | -11.3161 | -7.7212 | -4.5573 | 0.026614 | 4.0766 | 5.5094 | 11.0434 | 26.2489 | 22.2102 | 23.1381 | 26.5626 | 25.9767 | 32.2939 | 28.7969 | 27.9391 | 26.1557 | 31.8426 | 25.3235 | 33.0534 | 29.7446 | 31.2846 | 34.6778 | 29.0251 | 21.8118 | 21.992 | 20.4244 | 20.005 | 5.7603 | 3.9621 | 5.6853 | 0.18376 | 5.7282 | 2.6577 | No | No
598 |  | 2020-04-24 00:10 | 43945.0069 | 41.0399 | 54.2007 | 60.7277 | 66.2816 | -30.067 | -24.6332 | -22.0264 | -13.8149 | -8.0488 | -5.1113 | 1.5609 | 4.9521 | 8.4288 | 12.3734 | 22.8019 | 20.8709 | 25.4377 | 27.3987 | 28.2648 | 29.5577 | 28.0887 | 27.1952 | 28.4372 | 30.1874 | 29.0273 | 32.3445 | 31.2712 | 30.6272 | 32.4062 | 26.3278 | 21.1075 | 20.0951 | 22.7359 | 24.6488 | 11.0748 | 6.4433 | 7.5284 | 1.6623 | 4.2715 | 2.4249 | -30.067 | -23.951 | -21.741 | -11.0892 | -7.7212 | -4.5573 | -14.5313 | 4.5187 | 2.7783 | 11.0434 | 26.2489 | 22.2102 | 24.2301 | 29.2673 | 23.7876 | 26.6538 | 25.9288 | 27.7416 | 27.2989 | 24.4152 | 31.3739 | 29.9821 | 32.8479 | 25.7593 | 27.9452 | 23.0611 | 21.5461 | 15.343 | 17.5502 | 18.7848 | 6.1609 | 3.836 | 6.0294 | 0.8428 | 4.2764 | 3.4271 | No | No
599 |  | 2020-04-24 00:10 | 43945.0069 | 39.1516 | 54.2007 | 66.7243 | 69.7401 | -30.067 | -24.527 | -21.9837 | -13.294 | -7.9994 | -5.0259 | 0.89379 | 4.8915 | 7.941 | 12.2029 | 23.0687 | 21.0941 | 25.3178 | 27.7971 | 27.7888 | 29.0887 | 27.7689 | 27.1415 | 28.377 | 29.6224 | 29.2019 | 32.3212 | 31.033 | 30.2721 | 31.9481 | 26.0658 | 21.358 | 19.6586 | 22.2603 | 24.2419 | 10.5756 | 6.2885 | 7.2078 | 1.5813 | 4.3027 | 2.6078 | -30.067 | -24.0399 | -21.741 | -11.0892 | -7.7757 | -4.5573 | -14.5313 | 3.355 | 2.7783 | 10.0132 | 19.6406 | 23.9715 | 24.5406 | 30.1378 | 22.8711 | 23.7804 | 24.8224 | 23.6708 | 27.3343 | 23.8799 | 27.8914 | 35.5723 | 29.0108 | 27.2502 | 30.7548 | 23.4386 | 22.069 | 17.1279 | 16.8743 | 21.2873 | 4.9971 | 5.6218 | 4.2702 | 1.4719 | 5.1305 | 3.423 | No | No
600 |  | 2020-04-24 00:10 | 43945.0069 | 41.0123 | 54.2007 | 64.0989 | 70.3729 | -30.067 | -24.4673 | -21.9476 | -12.8937 | -7.9744 | -4.9543 | 0.22973 | 4.553 | 7.4761 | 11.8341 | 22.545 | 21.9987 | 25.2126 | 28.287 | 27.2737 | 28.6091 | 27.4296 | 26.7974 | 28.1877 | 29.3793 | 29.3302 | 32.8986 | 31.099 | 30.0456 | 32.0215 | 25.7164 | 21.3677 | 19.4141 | 21.7729 | 23.855 | 10.1151 | 6.1762 | 6.897 | 1.5219 | 4.3203 | 2.5924 | -30.067 | -24.1307 | -21.741 | -11.0892 | -7.8309 | -4.5573 | -14.5313 | 1.7606 | 2.7783 | 8.66 | 16.5303 | 25.2211 | 22.5868 | 30.393 | 18.7841 | 24.0957 | 24.6598 | 25.4874 | 28.3863 | 26.1343 | 30.8783 | 32.2644 | 32.7422 | 29.3903 | 31.8038 | 25.3744 | 21.3442 | 15.8326 | 16.8758 | 19.3164 | 5.9899 | 4.9422 | 3.9805 | 0.71171 | 3.6512 | 1.816 | No | No
601 |  | 2020-04-24 00:10 | 43945.0069 | 40.0858 | 54.2007 | 67.0681 | 72.5766 | -30.067 | -24.417 | -21.9171 | -12.5789 | -7.9532 | -5.2335 | -0.43084 | 4.2414 | 7.95 | 11.4923 | 22.0417 | 22.6455 | 24.6195 | 28.4816 | 26.7416 | 28.1984 | 27.3029 | 26.8922 | 28.2352 | 28.9507 | 29.2373 | 32.5961 | 31.1892 | 29.8668 | 31.6889 | 25.7419 | 21.1829 | 19.0154 | 21.5724 | 23.4149 | 9.7179 | 5.9305 | 6.5881 | 1.4103 | 4.2363 | 2.5814 | -30.067 | -24.1307 | -21.741 | -11.0892 | -7.8309 | -15.3759 | -14.5313 | 1.7606 | 12.4321 | 8.66 | 16.5303 | 25.2211 | 9.8424 | 28.404 | 24.8864 | 21.5983 | 29.9735 | 28.3247 | 26.7698 | 26.0655 | 27.6155 | 29.9744 | 28.9486 | 29.3344 | 29.8519 | 24.0506 | 21.4605 | 16.7678 | 23.0336 | 17.8779 | 5.9565 | 3.8357 | 4.5981 | 1.1545 | 3.6423 | 2.3159 | No | No
602 |  | 2020-04-24 00:10 | 43945.0069 | 42.6563 | 54.2007 | 63.2783 | 68.1051 | -30.067 | -24.3744 | -21.8912 | -12.327 | -7.9351 | -5.8476 | -1.0874 | 3.9563 | 8.9666 | 11.1774 | 21.5602 | 22.8753 | 23.9588 | 28.4703 | 26.722 | 27.5263 | 27.8707 | 26.6927 | 27.7949 | 28.4566 | 28.8468 | 32.306 | 31.5848 | 29.6906 | 31.6322 | 25.4777 | 21.3731 | 18.7265 | 21.777 | 22.8194 | 9.3391 | 5.7427 | 6.4732 | 1.4694 | 4.2449 | 2.4502 | -30.067 | -24.1307 | -21.741 | -11.0892 | -7.8309 | -15.3759 | -7.3554 | -0.049019 | 12.4321 | 10.8738 | 18.8167 | 20.221 | 12.6233 | 30.392 | 26.6056 | 22.7604 | 25.9012 | 24.2534 | 23.6832 | 27.4669 | 23.7271 | 28.5975 | 33.6626 | 25.6576 | 31.6454 | 22.4388 | 22.5212 | 18.1776 | 19.7716 | 14.8855 | 12.0141 | 9.3181 | 9.4496 | 2.313 | 4.3468 | 2.1918 | No | No
603 |  | 2020-04-24 00:10 | 43945.0069 | 40.4788 | 54.2007 | 61.979 | 67.578 | -30.067 | -24.3568 | -21.7829 | -12.1255 | -7.9198 | -6.4509 | -1.4199 | 3.3585 | 9.5514 | 11.4462 | 21.4489 | 22.3011 | 23.3799 | 29.45 | 26.585 | 27.3701 | 27.241 | 26.7751 | 27.4639 | 28.3965 | 28.5938 | 32.0605 | 31.2272 | 29.2246 | 31.795 | 25.7694 | 21.5274 | 20.0774 | 22.5067 | 23.0582 | 10.1238 | 6.4912 | 6.9741 | 1.4971 | 4.3227 | 2.5424 | -30.067 | -24.7218 | -19.636 | -11.1566 | -7.8309 | -15.3759 | -3.6497 | -8.6351 | 9.4981 | 13.0895 | 21.0754 | 14.6805 | 16.459 | 33.6182 | 24.6132 | 27.4265 | 16.472 | 26.7078 | 25.8073 | 32.7833 | 28.2948 | 31.2149 | 22.222 | 29.6102 | 34.7237 | 28.6335 | 23.4848 | 23.7858 | 25.5865 | 27.2313 | 9.1297 | 5.061 | 5.7665 | 1.2024 | 4.5774 | 3.2919 | No | No
604 |  | 2020-04-24 00:10 | 43945.0069 | 40.5313 | 54.2007 | 60.4353 | 65.8866 | -30.067 | -24.4605 | -21.1819 | -11.977 | -7.9067 | -7.0422 | -1.6823 | 2.7198 | 9.1643 | 11.7284 | 21.3964 | 21.7423 | 22.8429 | 30.3673 | 26.3288 | 27.6986 | 26.8501 | 27.1897 | 29.2845 | 29.9156 | 28.4086 | 31.7085 | 31.1108 | 29.6473 | 32.1359 | 25.8601 | 21.8939 | 20.0486 | 22.6701 | 23.5242 | 9.7275 | 6.2302 | 6.8775 | 1.4227 | 4.2836 | 2.5026 | -30.067 | -25.1194 | -18.7353 | -11.1974 | -7.8309 | -15.3759 | -3.6497 | -8.6351 | 5.7398 | 13.0895 | 21.0754 | 14.6805 | 16.459 | 31.2265 | 23.6316 | 30.1567 | 25.7705 | 29.6878 | 34.9392 | 31.7052 | 24.9411 | 23.3546 | 33.394 | 29.1166 | 30.3807 | 24.3378 | 22.6941 | 22.4116 | 23.3666 | 20.2824 | 5.5838 | 3.2906 | 6.7028 | 0.90301 | 3.0819 | 1.3499 | No | No
605 |  | 2020-04-24 00:10 | 43945.0069 | 40.0542 | 54.2007 | 63.4674 | 70.3729 | -30.067 | -24.5512 | -20.7271 | -11.8542 | -7.9957 | -7.6199 | -1.9196 | 2.346 | 8.8039 | 12.137 | 21.351 | 21.2233 | 22.3024 | 29.9158 | 25.9692 | 28.4186 | 26.9464 | 27.1906 | 29.6002 | 29.6964 | 27.9917 | 31.5763 | 31.358 | 29.2653 | 32.0505 | 25.5116 | 21.8521 | 20.6498 | 22.2656 | 23.029 | 9.3287 | 5.9013 | 6.7986 | 1.392 | 4.1095 | 2.3989 | -30.067 | -25.1194 | -18.7353 | -11.1974 | -9.3547 | -15.3759 | -3.6497 | 1.5813 | 5.7398 | 16.2081 | 21.0754 | 17.112 | 14.8752 | 25.468 | 22.335 | 31.9693 | 28.0296 | 28.1724 | 29.6846 | 25.3695 | 21.3924 | 32.5445 | 32.6137 | 27.385 | 30.9904 | 23.8818 | 19.7213 | 22.1508 | 16.1344 | 18.9041 | 7.3621 | 3.7592 | 6.3907 | 1.3294 | 3.2131 | 1.5915 | No | No
606 |  | 2020-04-24 00:10 | 43945.0069 | 40.8546 | 54.2007 | 58.0679 | 68.575 | -30.067 | -24.6302 | -20.3733 | -11.7519 | -8.1695 | -8.1825 | -2.1331 | 2.2424 | 8.4705 | 13.4123 | 21.4258 | 20.8858 | 21.7411 | 29.5064 | 25.4131 | 28.7672 | 26.6339 | 27.4344 | 29.6516 | 29.7546 | 27.5206 | 31.5893 | 31.4291 | 28.9223 | 31.8066 | 25.3118 | 21.7606 | 20.6768 | 21.7435 | 22.6596 | 9.0787 | 5.6284 | 6.8473 | 1.382 | 4.1253 | 2.3396 | -30.067 | -25.1194 | -18.7353 | -11.1974 | -9.3547 | -15.3759 | 0.26769 | 1.5813 | 10.8946 | 17.3722 | 22.6217 | 18.1062 | 14.5932 | 26.675 | -11.5008 | 27.0258 | 21.5094 | 26.6772 | 28.6505 | 32.4757 | 26.4727 | 31.2095 | 26.698 | 23.87 | 31.4139 | 25.6175 | 20.9566 | 18.7612 | 17.7999 | 18.477 | 6.0932 | 3.0754 | 6.608 | 2.288 | 4.891 | 2.1328 | No | No
607 |  | 2020-04-24 00:10 | 43945.0069 | 39.609 | 54.2007 | 60.6997 | 68.7922 | -30.067 | -24.6987 | -20.0923 | -11.6664 | -8.3236 | -8.7388 | -1.1345 | 2.152 | 9.5641 | 14.2664 | 21.6563 | 20.5753 | 21.1967 | 29.243 | 24.92 | 28.3598 | 26.5924 | 27.17 | 29.4659 | 29.9533 | 28.1711 | 32.1414 | 30.9879 | 28.7754 | 31.6723 | 25.3296 | 21.8297 | 20.3855 | 21.361 | 22.5209 | 8.7469 | 5.4325 | 6.8435 | 1.4809 | 4.1387 | 2.3153 | -30.067 | -25.1194 | -18.7353 | -11.1974 | -9.3547 | -16.42 | 2.2932 | 1.5813 | 13.1859 | 17.3722 | 22.8037 | 18.1062 | 14.5979 | 27.2653 | 24.1568 | 22.5709 | 27.8595 | 28.9411 | 27.1157 | 30.0159 | 30.2317 | 35.0539 | 28.2418 | 28.0079 | 29.8753 | 24.8485 | 23.7977 | 17.9142 | 18.4396 | 23.1034 | 6.118 | 4.7608 | 6.4462 | 1.6361 | 4.2104 | 2.7617 | No | No
608 |  | 2020-04-24 00:10 | 43945.0069 | 39.0661 | 54.2007 | 63.5206 | 67.8495 | -30.067 | -24.7583 | -19.866 | -11.5948 | -8.4597 | -9.3104 | -0.43251 | 2.7138 | 10.32 | 14.8827 | 21.8439 | 20.5402 | 20.671 | 28.8829 | 24.9944 | 27.8343 | 26.8874 | 27.7426 | 29.175 | 29.9911 | 28.4652 | 31.9974 | 30.9936 | 28.4236 | 31.6349 | 25.3068 | 22.0642 | 20.0799 | 21.2032 | 22.626 | 8.687 | 5.5061 | 6.8768 | 1.491 | 4.1062 | 2.3831 | -30.067 | -25.1194 | -18.6538 | -11.1723 | -9.3547 | -16.8324 | 2.2932 | 7.2758 | 13.2451 | 16.9866 | 22.8037 | 22.0607 | 14.5994 | 22.9612 | 25.0689 | 23.9325 | 28.3623 | 29.7115 | 29.1306 | 28.4701 | 31.6878 | 26.7589 | 31.1947 | 27.0951 | 31.3645 | 21.338 | 21.2867 | 17.8957 | 22.3164 | 21.8883 | 10.2545 | 6.753 | 8.0235 | 1.0469 | 2.9907 | 3.1064 | No | No
609 |  | 2020-04-24 00:10 | 43945.0069 | 40.2049 | 54.2007 | 61.3332 | 67.578 | -30.067 | -24.8096 | -19.6054 | -11.514 | -8.5794 | -9.8664 | 0.088501 | 3.9028 | 10.9511 | 15.1724 | 21.9979 | 20.8699 | 20.1653 | 28.3391 | 24.7845 | 27.5251 | 27.1303 | 29.2681 | 29.1449 | 29.6034 | 28.5116 | 31.6125 | 30.6138 | 28.6339 | 31.3775 | 24.8093 | 22.1271 | 20.1037 | 21.4572 | 22.1688 | 8.707 | 5.4843 | 6.8403 | 1.3645 | 4.2127 | 2.5384 | -30.067 | -25.1194 | -18.1227 | -10.9999 | -9.3547 | -16.8324 | 2.2932 | 7.7069 | 13.6387 | 16.5633 | 21.5436 | 22.4165 | 17.4357 | 21.3807 | 21.455 | 30.1535 | 26.8785 | 33.3083 | 27.9789 | 23.2688 | 25.1767 | 27.1755 | 28.693 | 30.4519 | 26.6367 | 22.1017 | 22.1653 | 20.9702 | 23.4962 | 16.3625 | 7.0409 | 3.4777 | 5.8908 | 0.78273 | 5.2977 | 2.3797 | No | No
610 |  | 2020-04-24 00:10 | 43945.0069 | 39.9429 | 54.2007 | 62.6311 | 68.9991 | -30.067 | -24.854 | -19.355 | -11.4351 | -8.6843 | -10.4049 | 0.48878 | 4.6843 | 11.4629 | 15.4053 | 21.6616 | 21.133 | 20.0887 | 27.7461 | 25.4395 | 28.6839 | 26.8414 | 28.9682 | 29.0893 | 29.1665 | 28.2978 | 31.0642 | 30.5356 | 28.9952 | 31.0302 | 24.5173 | 22.1525 | 19.8786 | 22.1815 | 21.7232 | 8.5491 | 5.1837 | 6.7258 | 1.2458 | 4.1141 | 2.3886 | -30.067 | -25.1194 | -18.1227 | -10.9999 | -9.3547 | -16.8324 | 2.2932 | 7.2581 | 13.6387 | 16.5633 | 17.9677 | 22.4165 | 19.9866 | 17.0036 | 31.8907 | 33.08 | 24.3082 | 24.1709 | 29.5517 | 24.6802 | 30.277 | 22.5832 | 29.6965 | 29.7299 | 31.519 | 22.6425 | 24.431 | 18.9624 | 23.1174 | 19.2475 | 7.6549 | 3.395 | 6.1412 | -0.45652 | 3.0777 | 2.1698 | No | No
611 |  | 2020-04-24 00:10 | 43945.0069 | 39.736 | 54.2007 | 62.5759 | 69.1965 | -30.067 | -24.9474 | -19.1519 | -11.3688 | -8.878 | -10.9245 | 0.73313 | 5.1014 | 11.8568 | 15.4602 | 21.2824 | 21.2934 | 20.0739 | 27.123 | 27.7293 | 29.9264 | 26.9057 | 28.8208 | 29.0981 | 28.8593 | 28.6297 | 30.7198 | 30.362 | 28.8594 | 31.1039 | 24.373 | 22.4794 | 19.8957 | 21.796 | 21.4712 | 8.36 | 5.1379 | 6.6677 | 1.1769 | 4.0444 | 2.3862 | -30.067 | -26.4113 | -18.1227 | -10.9999 | -12.491 | -16.8324 | 1.2053 | 6.9646 | 13.6387 | 13.7753 | 17.9677 | 21.5475 | 18.973 | 19.5103 | 31.8463 | 33.0243 | 30.1724 | 28.0001 | 27.2234 | 27.9582 | 28.0142 | 28.5218 | 27.3984 | 27.3344 | 27.3948 | 23.7518 | 24.6928 | 18.0017 | 16.8728 | 17.0119 | 7.3001 | 4.1854 | 5.9185 | 2.0499 | 3.4896 | 2.8177 | No | No
612 |  | 2020-04-24 00:10 | 43945.0069 | 39.9238 | 54.2007 | 64.2548 | 68.7922 | -30.067 | -25.1882 | -18.9858 | -11.313 | -9.3591 | -11.4234 | 0.73886 | 5.4284 | 11.699 | 15.1138 | 20.9301 | 21.2819 | 19.6453 | 26.6381 | 27.6647 | 29.9286 | 27.499 | 28.4269 | 28.5795 | 28.8273 | 28.7731 | 30.5106 | 30.3282 | 28.6095 | 30.7575 | 24.3844 | 22.7789 | 19.6184 | 21.3541 | 20.9439 | 8.223 | 4.9877 | 6.6278 | 1.3541 | 3.9426 | 2.5071 | -30.067 | -26.9442 | -18.1227 | -10.9999 | -14.3816 | -17.2207 | 0.77225 | 6.9646 | -0.29198 | 12.2259 | 17.9677 | 21.2143 | 12.2239 | 21.893 | 18.8551 | 26.636 | 27.7142 | 26.4979 | 20.7191 | 27.8776 | 29.3836 | 30.4676 | 29.5512 | 30.7684 | 29.5736 | 22.4056 | 23.6045 | 17.2878 | 20.3954 | 17.6137 | 7.491 | 4.5867 | 6.7063 | 2.5132 | 4.2747 | 2.538 | No | No
613 |  | 2020-04-24 00:10 | 43945.0069 | 41.047 | 54.2007 | 69.292 | 72.2068 | -30.067 | -25.4049 | -18.8487 | -11.2659 | -9.817 | -11.9537 | 0.74375 | 5.6895 | 11.0604 | 14.7944 | 20.6389 | 21.2721 | 19.0924 | 26.2782 | 27.0997 | 29.4033 | 27.5676 | 28.2924 | 28.1071 | 28.4232 | 28.5586 | 30.1927 | 30.1874 | 29.5829 | 30.4643 | 24.5027 | 23.1338 | 19.366 | 21.2263 | 20.9687 | 8.3123 | 4.938 | 6.6433 | 1.6082 | 4.1355 | 2.451 | -30.067 | -26.9442 | -18.1227 | -10.9999 | -14.3816 | -18.6508 | 0.77225 | 4.4978 | -0.29198 | 12.2259 | 18.8336 | 21.0538 | 12.2239 | 26.1596 | 20.7684 | 16.7786 | 28.2047 | 25.4766 | 21.9471 | 21.5571 | 27.356 | 23.3909 | 29.6429 | 31.5213 | 26.3869 | 25.3917 | 22.4291 | 18.283 | 19.4525 | 21.0267 | 7.5155 | 4.732 | 6.5632 | 2.4628 | 4.7481 | 2.8637 | No | No
614 |  | 2020-04-24 00:10 | 43945.0069 | 39.2786 | 54.2007 | 62.9459 | 68.9991 | -30.067 | -25.5989 | -18.735 | -11.2261 | -10.2502 | -12.4831 | 0.74792 | 5.1349 | 10.5395 | 14.5762 | 20.429 | 21.1451 | 18.6386 | 26.4876 | 26.5923 | 28.7696 | 27.2598 | 28.0143 | 27.4933 | 27.8077 | 28.3609 | 29.664 | 30.3188 | 29.5451 | 30.0172 | 24.5955 | 22.9032 | 19.1719 | 21.1544 | 20.6855 | 7.9998 | 4.9228 | 6.6543 | 1.7085 | 4.1745 | 2.6092 | -30.067 | -26.9442 | -18.1227 | -10.9999 | -14.3816 | -18.6508 | 0.77225 | -1.7873 | 10.0107 | 15.0912 | 18.9443 | 19.7246 | 15.7263 | 27.5437 | 26.2756 | 18.6465 | 18.6367 | 26.5951 | 19.7419 | 22.8634 | 24.6008 | 29.0832 | 33.5066 | 28.7677 | 29.1927 | 27.1967 | 21.602 | 18.2512 | 20.7128 | 17.3514 | 5.6976 | 4.6648 | 6.3256 | 2.0135 | 3.603 | 2.3365 | No | No
615 |  | 2020-04-24 00:10 | 43945.0069 | 39.7328 | 54.2007 | 54.6319 | 63.4562 | -30.067 | -25.8543 | -18.7894 | -11.0595 | -10.6579 | -12.9926 | 0.90467 | 4.5978 | 10.7661 | 14.8538 | 20.2415 | 20.9645 | 18.3448 | 26.7983 | 27.3349 | 28.6463 | 26.7644 | 27.7182 | 26.9054 | 27.9474 | 28.271 | 29.6043 | 30.5633 | 29.2104 | 29.8566 | 24.8816 | 22.5949 | 18.943 | 21.0929 | 20.353 | 8.0943 | 4.8264 | 6.5078 | 1.6174 | 3.9951 | 2.6379 | -30.067 | -28.8927 | -20.7718 | -9.3787 | -14.3816 | -18.6508 | 2.6591 | 0.59586 | 11.8973 | 16.1965 | 18.9443 | 19.7246 | 16.0568 | 29.0224 | 31.2072 | 31.0169 | 26.9767 | 21.4054 | 25.9875 | 28.8026 | 28.4078 | 28.8822 | 30.5694 | 26.6876 | 28.6696 | 24.3643 | 21.3084 | 17.2728 | 20.2144 | 17.9193 | 9.6611 | 5.6277 | 5.8586 | 1.0649 | 3.2003 | 3.2198 | No | No
616 |  | 2020-04-24 00:10 | 43945.0069 | 40.5105 | 54.2007 | 55.8536 | 65.6747 | -30.067 | -26.2227 | -19.0796 | -10.7311 | -11.0392 | -13.4808 | 1.2536 | 4.6575 | 10.9508 | 15.0776 | 20.0746 | 20.8041 | 18.3171 | 27.2424 | 27.656 | 29.1941 | 27.5778 | 27.6434 | 27.5264 | 28.4427 | 28.226 | 29.5392 | 30.933 | 29.3989 | 29.865 | 24.7117 | 22.4417 | 18.9349 | 20.7516 | 19.9356 | 8.0984 | 4.9206 | 6.3876 | 1.5752 | 3.9127 | 2.6054 | -30.067 | -29.1683 | -21.3273 | -9.1896 | -15.9978 | -18.6508 | 2.8724 | 6.5687 | 11.8973 | 16.1965 | 17.9709 | 19.7246 | 20.4575 | 29.075 | 23.4475 | 31.3242 | 31.3258 | 27.8874 | 29.8066 | 29.9652 | 27.4627 | 28.9419 | 33.6684 | 30.9383 | 29.1805 | 24.5955 | 21.2391 | 17.8168 | 15.1228 | 14.731 | 6.5423 | 3.6758 | 5.1325 | 1.4101 | 4.7533 | 2.4946 | No | No
617 |  | 2020-04-24 00:10 | 43945.0069 | 39.5752 | 54.2007 | 61.334 | 67.578 | -30.067 | -26.5646 | -19.3437 | -10.469 | -11.6334 | -13.9461 | 1.5309 | 4.9946 | 11.1025 | 15.1964 | 19.6809 | 20.4372 | 18.9003 | 27.4549 | 27.0516 | 29.4814 | 28.2644 | 27.1189 | 27.474 | 28.0624 | 27.8367 | 29.4562 | 31.0854 | 29.3406 | 30.33 | 24.9954 | 22.2651 | 18.4974 | 21.0613 | 21.0716 | 7.9115 | 4.7322 | 6.2034 | 1.4953 | 4.1219 | 2.6289 | -30.067 | -29.1683 | -21.3273 | -9.1896 | -22.0424 | -18.6508 | 2.8724 | 6.5687 | 11.7992 | 15.4681 | 15.615 | 12.1203 | 21.2937 | 28.1014 | 20.2774 | 29.0984 | 30.1145 | 14.7879 | 27.0082 | 24.7943 | 27.2941 | 28.6764 | 27.5376 | 28.6346 | 32.4677 | 26.5561 | 22.7185 | 14.4036 | 24.0778 | 25.6918 | 8.902 | 5.4635 | 5.9825 | 1.6728 | 4.8433 | 3.3086 | No | No
618 |  | 2020-04-24 00:10 | 43945.0069 | 39.5329 | 54.2007 | 60.1033 | 67.7159 | -30.067 | -26.8793 | -19.5828 | -10.2571 | -12.2517 | -14.3872 | 1.7545 | 5.2631 | 11.1948 | 15.2372 | 19.2773 | 19.8599 | 19.343 | 27.5555 | 26.6002 | 29.1967 | 28.315 | 26.5413 | 27.3864 | 27.5641 | 28.1705 | 29.2767 | 30.8432 | 29.1911 | 30.2031 | 25.0368 | 22.3735 | 19.0461 | 21.4971 | 21.9675 | 8.5767 | 5.1426 | 6.2599 | 1.6397 | 4.2315 | 2.7473 | -30.067 | -29.1683 | -21.3273 | -9.1896 | -22.0424 | -18.6508 | 2.8724 | 6.5687 | 11.6989 | 15.4681 | 15.615 | 12.1203 | 20.7044 | 27.2282 | 22.4883 | 24.9158 | 25.0271 | 24.8264 | 30.0214 | 20.6137 | 30.1666 | 30.3074 | 29.2565 | 27.0738 | 30.3445 | 24.0886 | 22.7548 | 22.0414 | 23.2911 | 24.0302 | 10.1537 | 6.4139 | 6.3383 | 1.4079 | 4.944 | 3.2557 | No | No
619 |  | 2020-04-24 00:10 | 43945.0069 | 40.4024 | 54.2007 | 57.0749 | 63.4562 | -30.067 | -27.1672 | -19.7979 | -10.084 | -12.8598 | -14.2586 | 1.9367 | 5.5734 | 11.2721 | 15.2716 | 18.9002 | 19.2977 | 19.4051 | 27.326 | 27.3322 | 28.6161 | 27.7008 | 26.8744 | 28.4557 | 26.9323 | 29.0766 | 29.6256 | 30.7118 | 29.2149 | 30.1908 | 24.999 | 22.415 | 19.0002 | 21.3512 | 21.4991 | 8.3135 | 5.0467 | 6.2369 | 1.5387 | 4.3183 | 2.7705 | -30.067 | -29.1683 | -21.3273 | -9.1896 | -22.0424 | -11.4338 | 2.7487 | 7.4435 | 11.2423 | 15.4681 | 15.615 | 13.0222 | 19.5 | 25.2135 | 32.605 | 24.6609 | 24.4148 | 33.5904 | 29.2923 | 11.7481 | 32.0111 | 26.6629 | 30.2272 | 29.7111 | 27.4174 | 25.2533 | 19.8809 | 16.8582 | 16.9591 | 18.0315 | 7.7113 | 3.1242 | 5.7165 | 2.0179 | 4.5247 | 1.7035 | No | No
620 |  | 2020-04-24 00:10 | 43945.0069 | 41.0934 | 54.2007 | 64.6028 | 69.3854 | -30.067 | -27.429 | -19.9905 | -9.9414 | -13.4564 | -13.7134 | 2.0208 | 5.9018 | 11.1215 | 15.3065 | 18.4587 | 18.8485 | 19.4191 | 27.2129 | 28.6212 | 28.439 | 27.815 | 28.743 | 28.0773 | 26.3779 | 28.9978 | 29.1305 | 30.5475 | 29.233 | 30.1345 | 24.7675 | 22.5741 | 18.7867 | 20.9639 | 21.1833 | 8.557 | 5.4569 | 6.2089 | 1.6807 | 4.2169 | 2.5865 | -30.067 | -29.1683 | -22.0499 | -9.4059 | -22.0424 | -11.4338 | 2.3549 | 7.4435 | 9.4863 | 15.55 | 11.379 | 14.9607 | 20.0931 | 29.3453 | 31.8929 | 27.7653 | 30.6851 | 27.5011 | 25.1955 | 25.7594 | 28.0538 | 28.7482 | 29.3531 | 29.0525 | 30.9071 | 23.518 | 24.7384 | 17.1107 | 17.1551 | 17.891 | 8.7217 | 6.7173 | 5.2097 | 1.8275 | 3.5216 | 1.65 | No | No
621 |  | 2020-04-24 00:10 | 43945.0069 | 39.8759 | 54.2007 | 64.0438 | 67.4356 | -30.067 | -27.6663 | -20.3407 | -9.908 | -14.0402 | -13.2965 | 2.0712 | 6.1563 | 10.9179 | 15.3447 | 17.8831 | 18.4563 | 19.7101 | 27.9331 | 28.9923 | 28.3766 | 28.108 | 28.2387 | 27.6253 | 26.5971 | 28.7269 | 29.3496 | 30.8376 | 28.9779 | 30.1117 | 24.7199 | 22.501 | 18.7631 | 20.5425 | 21.0728 | 8.2628 | 5.1346 | 6.1313 | 1.6101 | 4.1479 | 2.5012 | -30.067 | -29.1683 | -23.6097 | -9.7921 | -22.0424 | -11.4338 | 2.3549 | 7.2587 | 9.4863 | 15.5616 | 10.2098 | 14.9607 | 21.5011 | 30.707 | 30.3629 | 28.092 | 24.0771 | 23.8731 | 26.9757 | 25.4016 | 22.4984 | 29.2704 | 32.3181 | 23.7775 | 30.3492 | 24.2902 | 19.478 | 18.4483 | 16.5634 | 24.4415 | 5.7557 | 3.0973 | 6.9038 | 1.6479 | 3.423 | 2.2744 | No | No
622 |  | 2020-04-24 00:10 | 43945.0069 | 39.6086 | 54.2007 | 62.1351 | 67.136 | -30.067 | -27.8798 | -20.6899 | -9.8909 | -14.6095 | -12.9696 | 2.1138 | 6.3153 | 10.7361 | 15.3771 | 17.3228 | 18.0908 | 20.0222 | 28.0824 | 28.884 | 28.3516 | 27.5294 | 27.9183 | 27.858 | 26.0374 | 28.6612 | 29.3548 | 31.0656 | 28.7689 | 30.4048 | 24.9003 | 22.2486 | 18.8425 | 20.8558 | 21.7764 | 8.2629 | 4.9866 | 6.1734 | 1.6194 | 4.0415 | 2.4781 | -30.067 | -29.1683 | -23.6097 | -9.7921 | -22.484 | -11.4338 | 2.3549 | 7.1439 | 11.0239 | 15.155 | 10.2098 | 16.7876 | 21.5011 | 24.3572 | 24.2103 | 28.3025 | 24.4498 | 27.0556 | 28.6748 | 23.5523 | 30.693 | 29.1596 | 32.5815 | 29.6308 | 32.2309 | 28.5534 | 20.2035 | 18.8681 | 22.5199 | 20.7291 | 10.0029 | 6.5085 | 6.1527 | 1.9046 | 5.6471 | 2.3168 | No | No
623 |  | 2020-04-24 00:10 | 43945.0069 | 40.0757 | 54.2007 | 65.9237 | 70.8598 | -30.067 | -28.2222 | -21.0121 | -9.8764 | -15.228 | -12.7087 | 2.1498 | 6.4465 | 11.5383 | 15.091 | 16.7795 | 18.568 | 20.2858 | 27.5597 | 28.4446 | 28.1283 | 28.0183 | 27.6214 | 28.0724 | 26.2281 | 28.8828 | 29.2468 | 31.1149 | 28.7006 | 30.4814 | 25.4543 | 22.1104 | 18.7565 | 20.7855 | 21.2798 | 8.2957 | 5.0853 | 6.2515 | 1.6396 | 4.3193 | 2.4405 | -30.067 | -29.1683 | -23.6097 | -9.7921 | -26.1948 | -11.4338 | 1.5338 | 7.1439 | 15.9195 | 10.1091 | 10.1925 | 22.1071 | 21.6565 | 24.5817 | 24.9143 | 22.3411 | 31.4687 | 21.9678 | 30.5066 | 26.5721 | 26.3894 | 29.5502 | 29.1197 | 30.663 | 28.6999 | 23.1854 | 22.0489 | 21.2054 | 20.8191 | 13.4392 | 5.1092 | 3.7508 | 6.5812 | 1.9213 | 2.7706 | 2.1351 | No | No
624 |  | 2020-04-24 00:10 | 43945.0069 | 41.7407 | 54.2007 | 57.9495 | 64.7056 | -30.067 | -28.6307 | -21.3075 | -9.864 | -15.8785 | -12.4977 | 1.8179 | 6.5556 | 12.5225 | 14.6353 | 16.2528 | 19.3007 | 20.5191 | 27.8942 | 28.1223 | 27.649 | 28.1958 | 27.3146 | 28.0981 | 26.9202 | 28.2649 | 29.1462 | 30.8315 | 29.0707 | 30.0622 | 25.1609 | 22.0009 | 19.2316 | 20.4592 | 20.8482 | 8.0063 | 4.9891 | 6.2762 | 1.8509 | 4.154 | 2.393 | -30.067 | -29.1683 | -23.6097 | -9.7921 | -26.1948 | -8.788 | -2.7183 | 9.5533 | 15.9195 | 10.1091 | 10.1401 | 22.1071 | 21.6782 | 31.1145 | 25.7866 | 25.3275 | 25.8851 | 27.1168 | 26.596 | 30.2047 | 25.1636 | 27.9607 | 29.9604 | 28.1298 | 25.2544 | 24.0329 | 21.183 | 18.97 | 16.1344 | 18.7404 | 6.2826 | 5.3424 | 6.3038 | 2.3028 | 5.2002 | 2.6428 | No | No
625 |  | 2020-04-24 00:10 | 43945.0069 | 40.6728 | 54.2007 | 53.8662 | 62.6644 | -30.067 | -29.0131 | -21.5769 | -9.8534 | -16.5233 | -11.1832 | 1.3863 | 7.5905 | 12.9759 | 14.2042 | 15.7455 | 19.8414 | 20.9789 | 28.5404 | 27.9465 | 27.5201 | 27.8781 | 27.8028 | 28.2825 | 27.1007 | 28.0032 | 28.831 | 30.6552 | 29.0239 | 29.8628 | 25.0616 | 21.9585 | 19.0158 | 20.1437 | 20.5661 | 7.8933 | 5.2539 | 6.3458 | 1.8813 | 4.5285 | 2.5406 | -30.067 | -29.1683 | -23.6097 | -9.7921 | -26.1948 | -7.1557 | -2.7183 | 11.0939 | 12.3578 | 10.1091 | 10.1401 | 20.4928 | 24.678 | 31.1134 | 27.2994 | 27.9675 | 25.6518 | 30.7966 | 28.0233 | 27.5874 | 21.4767 | 29.5963 | 29.4824 | 28.8245 | 31.8638 | 24.0657 | 21.7367 | 16.9593 | 16.083 | 16.037 | 6.4156 | 5.1489 | 6.2462 | 2.2008 | 5.0566 | 3.2714 | No | No
626 |  | 2020-04-24 00:10 | 43945.0069 | 40.5618 | 54.2007 | 54.6684 | 63.0783 | -30.067 | -29.1683 | -21.8208 | -9.8445 | -17.1618 | -10.3089 | 0.9803 | 8.3133 | 12.6468 | 13.6586 | 15.2598 | 19.4797 | 21.9585 | 29.0245 | 27.7862 | 27.722 | 27.6864 | 28.1107 | 27.8871 | 26.8514 | 28.3339 | 29.9441 | 30.6468 | 29.0209 | 30.32 | 24.8981 | 21.7875 | 18.6183 | 19.6066 | 20.0071 | 7.7192 | 5.0862 | 6.2879 | 1.9162 | 4.4814 | 2.5676 | -30.067 | -29.1683 | -22.3945 | -10.0732 | -26.1948 | -7.1557 | -2.7183 | 11.1495 | 9.965 | -6.7897 | 10.1401 | 14.466 | 25.346 | 31.1115 | 23.3715 | 29.0136 | 26.166 | 27.97 | 24.1811 | 23.5194 | 30.3869 | 31.8475 | 31.756 | 30.101 | 28.9542 | 23.8244 | 20.2463 | 14.5945 | 14.4352 | 19.3726 | 7.6298 | 4.4679 | 6.1677 | 1.5603 | 3.5769 | 2.1997 | No | No
627 |  | 2020-04-24 00:10 | 43945.0069 | 38.2857 | 54.2007 | 62.6902 | 66.978 | -30.067 | -29.1683 | -21.3624 | -10.0485 | -17.7929 | -9.6803 | 0.60074 | 8.9177 | 12.3444 | 12.98 | 14.8039 | 19.0224 | 22.6495 | 29.2858 | 27.1324 | 27.9846 | 27.4683 | 27.8979 | 27.5665 | 26.5157 | 28.1703 | 29.8934 | 30.6003 | 29.0574 | 29.9144 | 24.7737 | 21.5023 | 18.3516 | 21.1775 | 20.764 | 7.6524 | 5.2601 | 6.1351 | 1.8468 | 4.3244 | 2.459 | -30.067 | -29.1683 | -18.0672 | -12.8147 | -26.1948 | -7.1557 | -2.7183 | 11.5204 | 9.965 | -6.7897 | 10.5106 | 14.466 | 26.7335 | 27.5916 | 21.2216 | 30.8328 | 26.2885 | 24.1852 | 22.1395 | 24.3707 | 25.9745 | 33.2003 | 30.338 | 30.2009 | 28.7796 | 24.427 | 20.8288 | 17.5811 | 26.3484 | 22.5654 | 7.772 | 6.6732 | 4.6772 | 1.2567 | 4.0055 | 2.1853 | No | No
628 |  | 2020-04-24 00:10 | 43945.0069 | 39.8992 | 54.2007 | 55.2124 | 63.0783 | -30.067 | -29.1683 | -20.6965 | -10.3579 | -18.2465 | -9.2072 | 0.34621 | 9.4092 | 12.0262 | 12.3025 | 14.3934 | 18.5896 | 24.0056 | 28.7246 | 26.9261 | 28.9563 | 27.4065 | 27.4295 | 27.0826 | 26.4156 | 28.3353 | 30.5065 | 30.5472 | 29.5699 | 29.9995 | 24.6793 | 21.3996 | 18.7 | 21.0732 | 20.408 | 7.543 | 5.2042 | 5.9535 | 1.7776 | 4.4055 | 2.4972 | -30.067 | -29.1683 | -18.0672 | -12.8147 | -17.0553 | -7.1557 | 1.17 | 11.5204 | 6.9387 | 8.1182 | 10.6274 | 14.8626 | 28.3645 | 21.5811 | 26.563 | 31.5895 | 27.7744 | 25.405 | 25.0885 | 26.36 | 32.5638 | 30.5083 | 29.6051 | 29.958 | 30.6944 | 23.6841 | 20.6179 | 19.4928 | 14.4909 | 16.454 | 5.6939 | 3.8533 | 6.1538 | 1.6478 | 4.8036 | 2.6618 | No | No
629 |  | 2020-04-24 00:10 | 43945.0069 | 40.7374 | 54.2007 | 60.924 | 66.6438 | -30.067 | -29.1683 | -20.1989 | -10.6409 | -17.6283 | -8.8404 | 0.73288 | 9.789 | 11.431 | 12.3914 | 14.0093 | 18.2605 | 24.9826 | 28.5594 | 26.9805 | 28.8518 | 27.6211 | 27.4815 | 26.9148 | 26.6235 | 28.8639 | 30.9161 | 30.3252 | 29.531 | 29.7709 | 24.4302 | 21.2503 | 18.2935 | 20.5622 | 20.104 | 7.4346 | 5.0437 | 6.0815 | 1.8172 | 4.2677 | 2.4904 | -30.067 | -29.1683 | -18.0672 | -12.8147 | -15.1328 | -7.1557 | 2.4891 | 11.5204 | 2.9109 | 14.0323 | 10.6274 | 15.8725 | 27.4907 | 30.2433 | 29.2244 | 26.2371 | 29.6019 | 29.0741 | 25.1781 | 28.3293 | 26.3268 | 31.9642 | 27.6204 | 28.7165 | 29.4452 | 21.5932 | 18.5156 | 17.2132 | 17.7712 | 18.1598 | 8.5875 | 6.748 | 6.4086 | 2.1908 | 3.1943 | 1.5975 | No | No
630 |  | 2020-04-24 00:10 | 43945.0069 | 40.3089 | 54.2007 | 59.7603 | 66.0886 | -30.067 | -29.1683 | -19.8148 | -10.898 | -17.1621 | -8.5499 | 1.0379 | 9.8346 | 10.8488 | 12.6731 | 13.652 | 17.9837 | 24.9599 | 28.9563 | 27.6476 | 28.9765 | 27.865 | 27.381 | 26.903 | 26.6291 | 28.3898 | 30.5189 | 30.164 | 29.56 | 29.6768 | 24.2431 | 21.0211 | 18.1929 | 20.241 | 19.6487 | 7.6018 | 5.3322 | 6.0427 | 1.6602 | 4.3502 | 2.2867 | -30.067 | -29.1683 | -18.0672 | -12.8147 | -15.1328 | -6.4586 | 2.4891 | 8.1554 | 5.7366 | 14.0323 | 17.6609 | 15.8725 | 22.6941 | 30.176 | 30.2101 | 31.0217 | 27.5615 | 20.2836 | 28.0163 | 26.8537 | 29.1928 | 29.2922 | 28.3107 | 31.1518 | 25.524 | 22.35 | 18.9457 | 16.2446 | 14.3884 | 12.3376 | 5.8986 | 3.7399 | 5.7831 | 0.080271 | 4.9011 | 1.2411 | No | No
631 |  | 2020-04-24 00:10 | 43945.0069 | 39.8493 | 54.2007 | 60.9041 | 68.2274 | -30.067 | -29.1683 | -19.5117 | -11.1304 | -16.8001 | -7.8963 | 1.2824 | 9.6264 | 10.5953 | 12.9 | 16.2718 | 17.7325 | 24.6943 | 28.6613 | 28.0956 | 28.9846 | 27.5647 | 27.0608 | 26.7905 | 26.7862 | 28.8727 | 30.3682 | 30.1042 | 29.8309 | 29.4019 | 24.0763 | 20.7523 | 18.4135 | 19.7545 | 19.1793 | 7.5331 | 5.3046 | 6.1864 | 1.6094 | 4.3182 | 2.2001 | -30.067 | -29.1683 | -18.0672 | -12.8147 | -15.1328 | -4.8603 | 2.4891 | 8.1554 | 9.6013 | 13.7576 | 22.9834 | 13.4163 | 22.6941 | 11.3783 | 29.9958 | 25.6863 | 23.1944 | 27.2512 | 21.9979 | 27.46 | 28.9127 | 28.7339 | 28.7668 | 31.0927 | 26.6879 | 22.6821 | 20.1123 | 19.5564 | 15.5132 | 19.1625 | 7.9541 | 5.8183 | 6.3308 | 1.7386 | 5.1906 | 1.5612 | No | No
632 |  | 2020-04-24 00:10 | 43945.0069 | 41.9987 | 54.2007 | 56.0868 | 63.4562 | -30.067 | -29.1683 | -19.1227 | -11.4162 | -16.5131 | -7.298 | 1.3799 | 9.4122 | 10.4636 | 12.8287 | 18.1431 | 17.1125 | 24.6382 | 27.9898 | 28.1887 | 28.5524 | 27.3444 | 27.4021 | 26.622 | 26.7876 | 28.5622 | 30.9565 | 29.95 | 30.0061 | 29.3143 | 23.7899 | 20.7241 | 18.4102 | 20.2177 | 19.2975 | 7.5148 | 6.1613 | 6.2062 | 1.6077 | 4.3541 | 2.0892 | -30.067 | -29.1683 | -16.2996 | -15.6488 | -15.1328 | -4.8603 | 0.59698 | 7.3563 | 9.6013 | 11.1044 | 22.9834 | 7.2105 | 25.6844 | 15.5298 | 24.2809 | 22.169 | 27.6606 | 29.5279 | 27.538 | 25.202 | 22.8138 | 35.7637 | 30.4031 | 30.3238 | 30.1006 | 21.5504 | 18.906 | 18.8393 | 22.7391 | 17.0551 | 7.4247 | 8.9627 | 6.4209 | 1.4338 | 2.641 | 1.8708 | No | No
633 |  | 2020-04-24 00:10 | 43945.0069 | 42.2345 | 54.2007 | 60.0681 | 66.4665 | -30.067 | -29.1683 | -18.4602 | -11.9116 | -16.2822 | -6.8451 | 1.1742 | 9.1381 | 10.3479 | 12.6158 | 19.2791 | 16.5025 | 24.8623 | 27.3812 | 27.5307 | 28.3038 | 27.6012 | 27.6721 | 26.7285 | 26.4966 | 28.5662 | 31.4063 | 29.9601 | 29.9261 | 29.116 | 23.7868 | 20.876 | 18.2419 | 19.9751 | 18.8614 | 7.2848 | 5.8198 | 6.1058 | 1.6223 | 4.2442 | 2.2483 | -30.067 | -29.1683 | -15.8407 | -17.2403 | -15.1328 | -4.8603 | -0.27549 | 7.0536 | 9.8473 | 11.1044 | 22.9834 | 7.2105 | 25.9826 | 18.5959 | 19.338 | 30.0319 | 28.1504 | 26.1458 | 27.7588 | 21.4342 | 31.7853 | 30.1584 | 29.5343 | 28.606 | 30.8173 | 25.1866 | 22.6186 | 15.0311 | 18.7067 | 15.2904 | 4.363 | 4.1702 | 5.5477 | 1.0339 | 4.9037 | 3.0925 | No | No
634 |  | 2020-04-24 00:10 | 43945.0069 | 40.1059 | 54.2007 | 56.372 | 64.4253 | -30.067 | -29.1683 | -17.9648 | -12.3846 | -16.0943 | -6.4925 | 0.99041 | 8.8894 | 10.4075 | 12.4254 | 20.4267 | 15.9037 | 24.8808 | 26.793 | 27.0619 | 28.7322 | 27.2154 | 27.1247 | 27.0163 | 26.4979 | 29.3131 | 31.5115 | 29.6626 | 29.9557 | 29.7662 | 23.6759 | 21.143 | 17.8624 | 19.8056 | 18.5808 | 7.1195 | 5.9159 | 5.9333 | 1.4613 | 4.3437 | 2.2904 | -30.067 | -29.1683 | -15.8407 | -17.2403 | -15.7049 | -4.8603 | -0.27549 | 7.0536 | 11.2636 | 11.8711 | 25.7134 | 12.6671 | 22.2194 | 31.2532 | 22.7527 | 28.0633 | 18.108 | 18.7998 | 28.7268 | 28.5842 | 33.0172 | 32.4021 | 29.779 | 30.747 | 29.7326 | 20.8326 | 21.4965 | 16.7068 | 16.4455 | 18.0323 | 9.0689 | 7.8789 | 4.0997 | 0.89067 | 4.2393 | 2.6424 | No | No
635 |  | 2020-04-24 00:10 | 43945.0069 | 41.3289 | 54.2007 | 56.2111 | 65.6747 | -30.067 | -29.1683 | -17.5823 | -12.8338 | -16.1679 | -6.2125 | 0.82708 | 8.6958 | 10.5435 | 12.4716 | 21.9614 | 15.8623 | 24.4077 | 28.9606 | 26.8102 | 28.2843 | 26.6447 | 26.8507 | 27.0601 | 26.6898 | 29.7846 | 31.5759 | 29.8162 | 29.7176 | 29.9326 | 23.6396 | 20.8797 | 17.7717 | 19.5435 | 19.6613 | 7.3814 | 5.9962 | 5.8877 | 1.4541 | 4.3056 | 2.2818 | -30.067 | -29.1683 | -15.8407 | -17.2403 | -16.8664 | -4.8603 | -0.27549 | 8.2844 | 11.2636 | 12.9081 | 26.3413 | 16.076 | 19.5471 | 34.1441 | 27.3158 | 22.5063 | 26.9975 | 29.8941 | 23.4365 | 26.6969 | 30.3865 | 31.3029 | 30.1628 | 26.5155 | 31.5068 | 24.0903 | 21.6483 | 15.9418 | 24.4951 | 22.4627 | 5.3358 | 3.7826 | 6.3464 | 2.0062 | 4.7006 | 2.1004 | No | No
636 |  | 2020-04-24 00:10 | 43945.0069 | 41.1668 | 54.2007 | 64.4942 | 69.6541 | -30.067 | -29.1683 | -17.2803 | -13.258 | -16.2632 | -6.1788 | 0.68256 | 8.7238 | 10.9302 | 12.5381 | 22.9451 | 15.8941 | 23.9582 | 29.9911 | 27.0369 | 27.7193 | 27.1786 | 27.912 | 26.8018 | 26.9919 | 29.9589 | 32.2601 | 29.9027 | 29.2822 | 29.7335 | 23.6425 | 21.1115 | 17.6567 | 20.6522 | 19.2433 | 7.0629 | 5.8403 | 5.9102 | 1.4856 | 4.3749 | 2.3075 | -30.067 | -29.1683 | -15.8407 | -17.2403 | -16.8664 | -9.3746 | -0.27549 | 8.8841 | 14.4802 | 12.9081 | 26.3413 | 16.076 | 21.8756 | 31.9383 | 26.295 | 25.7741 | 28.6336 | 29.3241 | 27.4511 | 32.2297 | 31.2141 | 35.2601 | 29.6737 | 27.3484 | 27.1776 | 22.8874 | 21.1362 | 19.3022 | 16.365 | 16.9782 | 10.0996 | 6.8466 | 6.0306 | 2.0747 | 3.8714 | 2.3046 | No | No
637 |  | 2020-04-24 00:10 | 43945.0069 | 39.5318 | 54.2007 | 65.9057 | 70.2987 | -30.067 | -29.1683 | -17.0381 | -13.6563 | -16.3463 | -6.7273 | 0.43069 | 8.7475 | 11.8724 | 12.5942 | 23.6385 | 16.016 | 23.9375 | 30.1286 | 26.5167 | 27.876 | 27.4576 | 27.7068 | 26.8038 | 28.2375 | 30.1704 | 32.0251 | 29.8556 | 29.1233 | 29.5448 | 23.2659 | 21.0309 | 18.1085 | 20.1119 | 18.9082 | 7.7033 | 5.9688 | 6.0676 | 1.6011 | 4.2039 | 2.2059 | -30.067 | -29.1683 | -15.8407 | -17.2403 | -16.8664 | -13.4552 | -2.8804 | 8.6894 | 15.1784 | 14.1944 | 25.1367 | 18.3332 | 24.1587 | 30.8559 | 16.3542 | 29.7178 | 30.0732 | 26.1466 | 31.2558 | 27.1264 | 30.8649 | 28.2138 | 27.3566 | 24.9329 | 29.8573 | 19.3358 | 20.0018 | 20.3964 | 13.5791 | 15.4452 | 5.2316 | 3.9819 | 6.7122 | 1.5253 | 3.2402 | 1.6908 | No | No
638 |  | 2020-04-24 00:10 | 43945.0069 | 39.8476 | 54.2007 | 64.2807 | 69.4768 | -30.067 | -29.1683 | -16.8414 | -14.028 | -16.4185 | -7.2577 | 0.078601 | 8.6795 | 12.5414 | 13.2996 | 23.2977 | 16.6734 | 23.9705 | 30.3468 | 26.99 | 28.4176 | 27.9083 | 27.2835 | 28.092 | 27.6763 | 30.4072 | 31.8668 | 29.8838 | 29.191 | 29.8457 | 23.0593 | 20.906 | 18.6994 | 19.6834 | 18.5715 | 7.4971 | 5.5678 | 6.2811 | 1.5631 | 4.166 | 2.2576 | -30.067 | -29.1683 | -16.2518 | -16.7232 | -16.8664 | -13.4552 | -2.8804 | 8.0467 | 15.1784 | 16.6717 | 11.2734 | 19.2786 | 23.1397 | 31.9207 | 32.3812 | 30.5319 | 28.1462 | 25.8583 | 29.0365 | 29.0772 | 29.9 | 32.8121 | 31.3409 | 31.2442 | 31.3714 | 23.8867 | 20.0821 | 21.7395 | 17.7566 | 18.9308 | 8.1887 | 3.1044 | 7.1957 | 2.0785 | 4.1405 | 2.5355 | No | No
639 |  | 2020-04-24 00:10 | 43945.0069 | 41.122 | 54.2007 | 58.8052 | 66.6438 | -30.067 | -29.1683 | -16.8215 | -14.2907 | -16.4811 | -7.7684 | -0.24649 | 8.5927 | 13.0877 | 13.9864 | 22.6587 | 17.1655 | 23.5559 | 30.6153 | 28.5419 | 28.2526 | 27.7781 | 27.1488 | 28.1145 | 27.9291 | 30.1856 | 32.8891 | 29.7916 | 29.9037 | 29.7704 | 23.0679 | 20.8051 | 19.0964 | 19.4283 | 18.6299 | 7.785 | 5.6598 | 6.1103 | 1.5558 | 4.2414 | 2.3026 | -30.067 | -29.1683 | -16.706 | -16.2611 | -16.8664 | -13.4552 | -2.8804 | 8.0467 | 16.011 | 16.6717 | 11.2734 | 19.2786 | 16.2913 | 32.2651 | 30.9456 | 19.801 | 26.9898 | 21.4744 | 29.525 | 24.2642 | 31.4958 | 35.3657 | 30.1601 | 33.6138 | 27.2707 | 22.3123 | 20.1559 | 20.8366 | 17.7497 | 18.25 | 8.054 | 5.575 | 6.8025 | 1.5984 | 4.0746 | 2.332 | No | No
640 |  | 2020-04-24 00:10 | 43945.0069 | 40.2346 | 54.2007 | 61.3972 | 66.8141 | -30.067 | -29.1683 | -16.8045 | -14.5284 | -16.7345 | -8.2578 | -0.54479 | 8.5172 | 13.7701 | 14.4976 | 22.027 | 17.5457 | 23.0078 | 31.0329 | 28.3611 | 27.8697 | 27.4552 | 26.5057 | 28.8927 | 27.5907 | 30.3026 | 32.5258 | 29.7384 | 30.0691 | 29.5014 | 22.9654 | 20.8489 | 19.4544 | 19.1121 | 18.4448 | 7.5875 | 5.422 | 6.4126 | 1.7349 | 4.1293 | 2.2797 | -30.067 | -29.1683 | -16.706 | -16.2611 | -22.6622 | -13.4552 | -2.5787 | 7.7177 | 16.4433 | 14.7373 | 11.2734 | 18.4444 | 16.2913 | 33.1594 | 27.1199 | 27.0791 | 22.9523 | 23.6008 | 33.7756 | 26.0772 | 28.8483 | 32.9098 | 31.5545 | 29.2087 | 27.0224 | 24.3114 | 20.98 | 21.6088 | 13.1068 | 15.4897 | 6.6988 | 3.4071 | 6.7009 | 2.0923 | 3.8819 | 1.9342 | No | No
641 |  | 2020-04-24 00:10 | 43945.0069 | 39.9427 | 54.2007 | 66.3876 | 69.8244 | -30.067 | -29.1683 | -16.7901 | -14.7422 | -17.3076 | -8.7244 | -0.67328 | 8.2291 | 14.2784 | 14.1436 | 21.5095 | 17.5263 | 23.1561 | 31.416 | 28.0851 | 27.7966 | 27.3938 | 27.0353 | 29.7091 | 27.5047 | 30.1152 | 32.8056 | 30.5668 | 30.0767 | 29.9434 | 23.4315 | 20.9337 | 20.1318 | 18.7655 | 18.2741 | 7.8114 | 5.202 | 6.408 | 1.6847 | 4.0572 | 2.1842 | -30.067 | -29.1683 | -16.706 | -16.2611 | -24.8789 | -13.4552 | -0.90616 | 4.2405 | 14.97 | 11.1607 | 19.0003 | 17.4109 | 26.9724 | 30.7014 | 23.9984 | 26.9211 | 27.4854 | 31.6983 | 28.2441 | 26.5557 | 31.8841 | 30.5732 | 34.1752 | 29.4783 | 33.099 | 24.9132 | 21.9964 | 21.0442 | 17.4196 | 17.5507 | 10.8269 | 6.5043 | 6.0343 | 1.7008 | 4.9953 | 2.2205 | No | No
642 |  | 2020-04-24 00:10 | 43945.0069 | 38.9289 | 54.2007 | 65.0039 | 68.9991 | -30.067 | -29.1683 | -16.7777 | -14.9335 | -17.8651 | -9.1668 | -0.70651 | 7.8304 | 13.9701 | 13.8167 | 21.326 | 17.5096 | 24.1302 | 30.8786 | 27.6392 | 27.7606 | 27.0289 | 27.4537 | 29.2515 | 27.6169 | 30.7093 | 32.3275 | 31.422 | 29.9997 | 30.0096 | 23.4362 | 20.7438 | 19.8141 | 18.5288 | 18.116 | 8.0312 | 5.3749 | 6.2329 | 1.6814 | 4.2545 | 2.3176 | -30.067 | -29.1683 | -16.706 | -16.2611 | -24.8789 | -15.9923 | -0.90616 | 4.2405 | 10.1132 | 11.1607 | 20.0625 | 17.4109 | 27.5057 | 24.482 | 25.5935 | 29.7374 | 26.9329 | 22.7508 | 21.6899 | 31.0102 | 30.8671 | 29.9374 | 33.1789 | 29.9352 | 30.3558 | 24.4814 | 20.8633 | 17.3038 | 21.8233 | 20.7541 | 4.7867 | 3.6457 | 5.3099 | 1.7279 | 3.8716 | 2.886 | No | No
643 |  | 2020-04-24 00:10 | 43945.0069 | 40.4481 | 54.2007 | 59.8548 | 65.8866 | -30.067 | -29.1683 | -16.7673 | -15.1038 | -18.4053 | -9.8204 | -0.73509 | 7.379 | 13.5799 | 13.5165 | 21.1629 | 18.2407 | 24.5335 | 30.551 | 27.5633 | 28.3819 | 27.6375 | 27.3274 | 28.6826 | 28.0859 | 30.5028 | 32.0496 | 31.1952 | 29.7556 | 30.3704 | 23.6711 | 20.9578 | 19.538 | 20.4974 | 18.5615 | 7.81 | 5.1985 | 6.1116 | 1.6199 | 4.2868 | 2.3779 | -30.067 | -29.1683 | -16.706 | -16.2611 | -24.8789 | -22.8436 | -0.90616 | -1.5576 | 10.1132 | 12.8223 | 20.0625 | 24.1333 | 22.7944 | 30.888 | 27.0901 | 28.1122 | 30.6796 | 27.5543 | 22.9927 | 30.2247 | 28.6327 | 33.9819 | 28.1294 | 28.1791 | 30.9958 | 25.4138 | 22.0531 | 20.7979 | 23.9172 | 14.3692 | 8.212 | 4.4235 | 6.083 | 1.3532 | 5.1819 | 2.8256 | No | No
644 |  | 2020-04-24 00:10 | 43945.0069 | 40.5898 | 54.2007 | 61.886 | 68.1051 | -30.067 | -29.1683 | -16.9597 | -15.0834 | -18.9267 | -10.4689 | -0.75965 | 6.7 | 13.2165 | 13.6535 | 21.0187 | 20.199 | 24.0175 | 30.7725 | 27.2842 | 27.77 | 28.2672 | 27.3855 | 28.3396 | 28.4682 | 30.3159 | 32.4334 | 31.2087 | 30.025 | 30.1066 | 23.9364 | 21.3956 | 19.9094 | 20.1489 | 18.0922 | 8.126 | 5.3383 | 6.1358 | 1.7295 | 4.2382 | 2.366 | -30.067 | -29.1683 | -20.5785 | -14.0371 | -24.8789 | -22.8436 | -0.90616 | -13.3234 | 9.4822 | 14.6688 | 19.4312 | 25.1454 | 18.1982 | 31.8816 | 21.9542 | 28.34 | 28.3499 | 26.6226 | 29.1101 | 24.8217 | 28.4688 | 31.2395 | 31.1978 | 30.6189 | 27.4894 | 23.0511 | 22.3889 | 20.882 | 17.7757 | 12.349 | 8.5746 | 6.0524 | 7.0986 | 1.7971 | 3.644 | 1.9766 | No | No
645 |  | 2020-04-24 00:10 | 43945.0069 | 40.0575 | 54.2007 | 58.3394 | 64.9689 | -30.067 | -29.1683 | -17.3339 | -14.9141 | -19.4276 | -11.1115 | -0.78073 | 6.022 | 12.7392 | 13.8174 | 20.6692 | 21.3716 | 23.5223 | 30.5375 | 26.833 | 28.6459 | 27.7529 | 27.0353 | 28.4337 | 27.8754 | 30.003 | 32.1435 | 30.8288 | 29.9044 | 29.8973 | 24.092 | 21.1958 | 20.4904 | 19.8476 | 17.5797 | 7.9214 | 5.2144 | 6.3916 | 1.6036 | 4.1892 | 2.3051 | -30.067 | -29.1683 | -20.5785 | -14.0371 | -24.8789 | -22.8436 | 0.78019 | -13.3234 | 6.7319 | 14.6688 | 16.679 | 25.1454 | 21.2379 | 16.4215 | 23.6956 | 31.1094 | 21.7593 | 23.6011 | 23.7938 | 22.3264 | 26.3807 | 30.5634 | 27.97 | 28.3159 | 28.6596 | 23.3284 | 18.9219 | 23.318 | 15.8562 | 12.9524 | 7.937 | 3.4875 | 6.2148 | 1.2947 | 4.0278 | 1.521 | No | No
646 |  | 2020-04-24 00:10 | 43945.0069 | 40.1164 | 54.2007 | 59.123 | 65.4519 | -30.067 | -29.1683 | -17.6811 | -14.7746 | -19.5744 | -11.7473 | -0.15728 | 5.401 | 12.2362 | 13.8516 | 20.2705 | 22.0899 | 23.5187 | 29.8809 | 26.5594 | 28.384 | 27.372 | 26.7623 | 27.9198 | 27.4466 | 29.859 | 32.1859 | 30.9568 | 29.7613 | 29.5176 | 23.5946 | 20.9606 | 20.8379 | 19.4749 | 17.2216 | 8.1242 | 5.0631 | 6.2395 | 1.5889 | 4.2682 | 2.2658 | -30.067 | -28.3305 | -20.5785 | -14.0371 | -15.3416 | -22.8436 | 2.645 | 1.639 | 6.7319 | 10.4257 | 16.679 | 23.6064 | 23.8837 | 30.098 | 24.4809 | 18.9631 | 26.5594 | 25.0659 | 25.1947 | 22.6296 | 31.3218 | 31.7489 | 32.5233 | 30.3193 | 28.8674 | 21.1214 | 19.6115 | 22.2495 | 15.8236 | 14.4858 | 7.9902 | 4.6793 | 5.7296 | 1.8408 | 4.2928 | 2.7078 | No | No
647 |  | 2020-04-24 00:10 | 43945.0069 | 40.6767 | 54.2007 | 60.7064 | 65.6747 | -30.067 | -29.1683 | -18.0014 | -14.6588 | -17.9692 | -12.3753 | 0.38241 | 5.1831 | 11.9789 | 13.1684 | 19.8983 | 22.1253 | 23.5739 | 31.053 | 26.7713 | 27.9127 | 27.1949 | 26.6598 | 27.4705 | 27.475 | 29.7404 | 31.9329 | 30.8542 | 29.832 | 29.6588 | 23.5001 | 20.7436 | 21.3812 | 18.9732 | 16.8842 | 7.8215 | 4.9985 | 6.2862 | 1.701 | 4.2004 | 2.2927 | -30.067 | -27.7278 | -20.5785 | -14.0371 | -13.4855 | -19.5908 | 2.645 | 3.628 | 12.2485 | -11.6995 | 16.679 | 22.327 | 23.1817 | 35.9766 | 29.5927 | 24.6184 | 23.0499 | 24.9979 | 16.4644 | 27.7535 | 24.1098 | 27.7692 | 25.3385 | 28.0534 | 27.662 | 22.9764 | 18.6597 | 23.4229 | 17.052 | 14.5663 | 5.0839 | 3.4564 | 6.1969 | 2.1367 | 4.6098 | 2.604 | No | No
648 |  | 2020-04-24 00:10 | 43945.0069 | 41.0454 | 54.2007 | 63.1752 | 68.685 | -30.067 | -29.1683 | -18.295 | -14.5624 | -16.9522 | -12.6333 | 0.79555 | 4.988 | 12.0875 | 12.4855 | 19.5507 | 22.1554 | 23.3017 | 32.2177 | 27.1 | 28.0345 | 26.919 | 26.2057 | 27.5865 | 27.3223 | 29.2635 | 31.5864 | 30.7984 | 29.628 | 29.5294 | 23.7525 | 20.5168 | 21.7308 | 19.5851 | 17.328 | 7.7843 | 4.7951 | 6.2849 | 1.7777 | 4.3751 | 2.3437 | -30.067 | -27.7278 | -20.5785 | -14.0371 | -13.4855 | -12.879 | 2.645 | 4.5924 | 12.6733 | -11.6995 | 16.5891 | 22.327 | 19.9366 | 33.379 | 26.0637 | 30.6226 | 26.8926 | 21.1153 | 29.0127 | 27.0615 | 28.2846 | 32.6442 | 31.8929 | 29.1759 | 29.5501 | 25.2157 | 18.6035 | 23.9103 | 22.7831 | 18.907 | 8.5215 | 7.0124 | 6.4049 | 1.1972 | 5.1858 | 2.1998 | No | No
649 |  | 2020-04-24 00:10 | 43945.0069 | 39.5264 | 54.2007 | 61.122 | 68.2274 | -30.067 | -29.0642 | -18.5624 | -14.4817 | -16.2396 | -12.6684 | 1.1197 | 5.1663 | 12.1781 | 11.803 | 19.223 | 22.2018 | 22.9456 | 31.7048 | 26.7424 | 28.2455 | 26.6833 | 26.0833 | 27.2181 | 27.4373 | 29.2185 | 31.5996 | 30.7445 | 29.8465 | 29.3291 | 23.6385 | 20.6514 | 21.8348 | 19.8219 | 17.4598 | 7.6987 | 5.08 | 6.1901 | 1.6213 | 4.4767 | 2.3705 | -30.067 | -27.7278 | -20.5785 | -14.0371 | -13.4855 | -12.879 | 4.503 | 6.6267 | 12.6733 | 7.9605 | 16.5587 | 22.6251 | 19.9366 | 25.9631 | 23.332 | 26.8517 | 22.7554 | 26.9177 | 26.7633 | 29.9261 | 28.8943 | 28.2775 | 31.742 | 30.9646 | 26.2591 | 23.7941 | 21.6002 | 23.4783 | 24.1534 | 19.5015 | 6.143 | 3.4027 | 5.0251 | 1.4989 | 5.1042 | 2.4377 | No | No
650 |  | 2020-04-24 00:10 | 43945.0069 | 41.55 | 54.2007 | 57.6495 | 63.8038 | -30.067 | -28.8034 | -18.8919 | -14.4518 | -15.7118 | -12.6985 | 2.2016 | 5.4126 | 12.1718 | 11.6881 | 18.9221 | 22.2727 | 22.7917 | 31.3744 | 26.2617 | 27.8826 | 26.762 | 26.0549 | 27.7149 | 28.7023 | 29.3102 | 32.2248 | 31.2839 | 29.5821 | 29.322 | 23.7473 | 20.5714 | 22.3638 | 20.9068 | 17.3655 | 7.6228 | 4.8117 | 6.1909 | 1.6865 | 4.5559 | 2.3443 | -30.067 | -27.1632 | -24.3505 | -14.7639 | -13.4855 | -12.879 | 5.8002 | 6.6267 | 10.9332 | 10.9473 | 16.5587 | 22.6661 | 23.2836 | 31.3517 | 18.8581 | 21.4801 | 28.6278 | 22.8684 | 29.0902 | 33.0815 | 29.3722 | 34.2833 | 32.7976 | 26.898 | 30.8666 | 23.4468 | 20.222 | 23.452 | 20.0886 | 12.1673 | 8.8239 | 4.0516 | 7.7999 | 2.4604 | 4.3847 | 1.7841 | No | No
651 |  | 2020-04-24 00:10 | 43945.0069 | 40.91 | 54.2007 | 55.7178 | 65.6747 | -30.067 | -28.4878 | -19.465 | -14.5323 | -15.3068 | -12.7244 | 2.951 | 5.6124 | 11.9295 | 11.5875 | 18.6475 | 22.3324 | 22.9203 | 31.5181 | 25.7088 | 27.3798 | 27.0222 | 25.6145 | 28.2183 | 29.0352 | 29.858 | 32.1884 | 31.7068 | 29.3917 | 29.5489 | 23.4601 | 20.6501 | 22.3585 | 20.4197 | 16.864 | 7.8579 | 4.9381 | 6.4037 | 1.7271 | 4.5161 | 2.2326 | -30.067 | -26.9902 | -27.0356 | -15.036 | -13.149 | -12.879 | 5.8002 | 6.5289 | 10.1539 | 10.9473 | 17.5496 | 22.6661 | 23.6048 | 32.2752 | 18.8037 | 27.0535 | 27.5235 | 23.1839 | 30.5491 | 30.8838 | 32.1746 | 32.168 | 34.0191 | 31.7979 | 30.8008 | 20.7582 | 23.7468 | 21.6489 | 14.2059 | 13.4522 | 7.2951 | 4.5825 | 6.9861 | 1.4465 | 4.1538 | 1.6908 | No | No
652 |  | 2020-04-24 00:10 | 43945.0069 | 40.6003 | 54.2007 | 63.895 | 66.6438 | -30.067 | -28.2355 | -20.0225 | -14.6023 | -14.632 | -12.7467 | 3.5023 | 5.6868 | 11.7114 | 11.7108 | 18.9141 | 22.2084 | 23.1278 | 31.2756 | 25.1716 | 27.6386 | 26.9541 | 25.2559 | 28.3833 | 29.6352 | 29.5303 | 31.6827 | 31.9629 | 30.2923 | 29.549 | 23.6238 | 21.0535 | 22.0629 | 19.9389 | 16.4804 | 7.6365 | 4.7026 | 6.4768 | 1.7282 | 4.3569 | 2.1508 | -30.067 | -26.9902 | -27.0356 | -15.036 | -11.3253 | -12.879 | 5.8002 | 5.775 | 11.2107 | 14.1619 | 21.4023 | 17.2198 | 25.0601 | 21.8596 | 23.3203 | 26.9058 | 24.442 | 21.8121 | 30.1892 | 29.7352 | 17.8434 | 32.0323 | 32.3712 | 31.7493 | 27.7438 | 24.4631 | 20.067 | 19.6665 | 20.214 | 13.995 | 7.4925 | 2.3502 | 5.9208 | 1.7646 | 4.3659 | 2.7801 | No | No
653 |  | 2020-04-24 00:10 | 43945.0069 | 39.5173 | 54.2007 | 53.7699 | 62.2068 | -30.067 | -28.031 | -20.5627 | -14.6631 | -13.9629 | -12.7658 | 3.9233 | 5.6998 | 11.8068 | 12.3383 | 19.3787 | 21.5618 | 23.5553 | 30.6744 | 25.4917 | 27.2063 | 26.3882 | 25.0941 | 28.5998 | 29.1501 | 29.1474 | 31.9415 | 32.1995 | 30.1867 | 29.1802 | 23.5358 | 20.752 | 21.9075 | 19.9798 | 16.2388 | 7.7318 | 4.5222 | 6.4784 | 1.6531 | 4.4986 | 2.4021 | -30.067 | -26.9902 | -27.0356 | -15.036 | -11.3253 | -12.879 | 5.8002 | 5.775 | 12.5461 | 14.8598 | 21.4023 | 9.3989 | 25.4539 | 22.0357 | 28.0097 | 25.3227 | 18.364 | 26.1304 | 27.7945 | 22.4684 | 30.0079 | 31.0833 | 33.8481 | 29.1341 | 27.9456 | 21.6884 | 19.4031 | 19.8692 | 15.1581 | 12.2265 | 7.7988 | 4.6706 | 6.0643 | 0.60086 | 4.5033 | 2.4253 | No | No
654 |  | 2020-04-24 00:10 | 43945.0069 | 39.6129 | 54.2007 | 56.697 | 65.4519 | -30.067 | -27.8637 | -21.0842 | -14.7156 | -13.4631 | -11.482 | 4.189 | 5.7712 | 11.9229 | 12.8106 | 19.7396 | 20.9214 | 23.8897 | 30.0976 | 25.9027 | 27.207 | 26.0476 | 25.6095 | 28.1462 | 28.6763 | 29.3048 | 31.7387 | 32.1992 | 29.8162 | 29.0745 | 23.3815 | 20.8876 | 21.515 | 19.4246 | 15.848 | 7.6019 | 4.4217 | 6.3756 | 1.6295 | 4.3713 | 2.255 | -30.067 | -26.9902 | -27.0356 | -15.036 | -11.3253 | -4.7937 | 5.0614 | 6.6029 | 12.5461 | 14.8598 | 21.4023 | 9.3989 | 22.8396 | 22.5247 | 27.3969 | 27.2986 | 27.8531 | 26.7137 | 21.2073 | 26.9912 | 30.757 | 27.731 | 31.2281 | 27.7144 | 30.2619 | 24.6268 | 21.9137 | 17.5144 | 11.6922 | 13.2937 | 5.4108 | 1.9742 | 6.1302 | 1.9022 | 4.2508 | 1.4222 | No | No
655 |  | 2020-04-24 00:10 | 43945.0069 | 40.4958 | 54.2007 | 56.5725 | 65.2171 | -30.067 | -27.7258 | -21.5851 | -14.761 | -13.0776 | -9.3946 | 4.3079 | 5.9214 | 12.0196 | 13.132 | 20.0436 | 20.9624 | 23.3048 | 29.5402 | 26.1372 | 27.141 | 26.693 | 25.5289 | 27.6744 | 28.5735 | 29.4311 | 31.9377 | 31.8557 | 29.6238 | 29.3114 | 23.9883 | 21.0665 | 21.0538 | 19.0252 | 16.6239 | 7.577 | 4.1708 | 6.1897 | 1.7043 | 4.5024 | 2.2295 | -30.067 | -26.9902 | -27.3 | -14.9257 | -11.3253 | -4.299 | 4.9447 | 6.7092 | 13.692 | 13.76 | 21.8027 | 23.8969 | 15.2519 | 23.0649 | 27.4873 | 26.5179 | 28.5413 | 28.9565 | 26.0662 | 29.2054 | 26.804 | 34.5242 | 27.5125 | 25.5752 | 26.5421 | 25.6678 | 22.3351 | 17.0689 | 24.1946 | 19.9365 | 8.5798 | 3.1622 | 4.5095 | 2.7461 | 5.0381 | 2.5068 | No | No
656 |  | 2020-04-24 00:10 | 43945.0069 | 40.003 | 54.2007 | 55.5098 | 62.2068 | -30.067 | -27.6114 | -22.1006 | -14.7531 | -12.7735 | -8.1694 | 4.4069 | 6.0457 | 12.7051 | 13.1039 | 20.3957 | 21.535 | 22.7342 | 29.0377 | 26.4325 | 27.0926 | 26.7722 | 26.6736 | 27.7656 | 28.4731 | 29.0499 | 31.9853 | 31.5268 | 29.2036 | 28.9058 | 24.1327 | 21.3675 | 20.9341 | 20.265 | 16.4279 | 7.493 | 4.011 | 6.2106 | 1.7707 | 4.5428 | 2.1823 | -30.067 | -26.9902 | -28.19 | -14.6106 | -11.3253 | -4.299 | 4.9447 | 6.7092 | 15.9856 | 12.9355 | 22.0263 | 23.8969 | 15.5152 | 23.5452 | 28.0004 | 26.9814 | 25.7596 | 31.2274 | 27.2953 | 25.8454 | 26.0649 | 30.8707 | 29.6081 | 28.9097 | 27.4638 | 24.5563 | 21.3601 | 21.1741 | 17.298 | 13.3479 | 4.629 | 3.7778 | 7.1854 | 1.946 | 4.1092 | 1.6723 | No | No
657 |  | 2020-04-24 00:10 | 43945.0069 | 40.589 | 54.2007 | 54.6831 | 64.1257 | -30.067 | -27.5159 | -22.6079 | -14.7321 | -12.5296 | -7.3419 | 4.4897 | 6.4262 | 13.3674 | 13.0797 | 20.6754 | 21.9705 | 22.204 | 28.7446 | 26.7475 | 26.7818 | 26.7099 | 28.3775 | 27.3586 | 28.2798 | 28.7764 | 32.4785 | 31.6441 | 29.2998 | 28.7024 | 24.0575 | 21.1006 | 20.7908 | 20.0668 | 16.0326 | 7.0904 | 3.8865 | 6.2901 | 1.8694 | 4.4876 | 2.1589 | -30.067 | -26.9902 | -28.19 | -14.6106 | -11.3253 | -4.299 | 4.9447 | 9.9784 | 15.9856 | 12.9355 | 22.0263 | 23.8969 | 16.221 | 29.2427 | 28.5111 | 17.62 | 27.1044 | 31.0117 | 24.1516 | 27.6631 | 25.2173 | 35.6966 | 32.661 | 31.2636 | 25.5773 | 26.7649 | 20.6568 | 18.9518 | 20.6806 | 12.5261 | 6.8911 | 1.8874 | 6.8812 | 1.1578 | 5.0958 | 2.3838 | No | No
658 |  | 2020-04-24 00:10 | 43945.0069 | 40.7708 | 54.2007 | 58.4217 | 65.4519 | -30.067 | -27.4399 | -23.0937 | -14.7142 | -12.4827 | -6.7418 | 4.3428 | 7.3712 | 13.5308 | 12.9101 | 20.9008 | 21.9534 | 21.7019 | 28.9879 | 27.068 | 26.2334 | 27.1979 | 27.8571 | 27.3418 | 28.386 | 28.3166 | 32.4618 | 31.4945 | 29.4699 | 28.2844 | 24.3856 | 21.0101 | 20.6149 | 19.9379 | 15.7727 | 7.4086 | 4.1694 | 6.3207 | 1.8112 | 4.5999 | 2.3651 | -30.067 | -27.0413 | -28.19 | -14.6106 | -13.6396 | -4.299 | 0.034939 | 10.6837 | 10.9421 | 9.6772 | 21.4808 | 16.0771 | 16.221 | 30.1894 | 28.2253 | 21.669 | 30.7251 | 20.5964 | 28.2053 | 26.9091 | 22.6389 | 30.477 | 29.206 | 30.6067 | 27.1386 | 23.9051 | 22.1659 | 18.299 | 14.6026 | 13.5911 | 7.4034 | 6.1694 | 6.4345 | 1.3447 | 4.5945 | 3.1531 | No | No
659 |  | 2020-04-24 00:10 | 43945.0069 | 38.783 | 54.2007 | 53.879 | 61.1154 | -30.067 | -27.3816 | -23.5566 | -14.699 | -12.6845 | -6.2877 | 3.8462 | 8.042 | 13.1176 | 12.5115 | 20.5775 | 21.3212 | 21.588 | 29.3 | 27.1652 | 25.937 | 28.0078 | 27.4863 | 28.152 | 28.1075 | 28.2849 | 32.3776 | 31.4253 | 29.9611 | 28.4547 | 24.3514 | 21.2161 | 20.1916 | 19.3849 | 15.394 | 7.1786 | 4.2608 | 6.3675 | 1.623 | 4.5598 | 2.344 | -30.067 | -27.0487 | -28.19 | -14.6106 | -14.0998 | -4.9817 | -1.5117 | 11.8576 | 9.3088 | 8.9218 | 9.4853 | 10.5192 | 22.9115 | 31.2607 | 27.5625 | 26.3101 | 30.859 | 28.161 | 31.9639 | 26.1845 | 29.5555 | 31.1169 | 34.6359 | 31.2043 | 28.5539 | 22.3671 | 18.8267 | 15.6173 | 14.0227 | 11.1862 | 5.6339 | 3.5321 | 6.1447 | 1.6608 | 3.9265 | 2.0614 | No | No
660 |  | 2020-04-24 00:10 | 43945.0069 | 38.6478 | 54.2007 | 56.3443 | 63.4562 | -30.067 | -27.3323 | -23.995 | -14.686 | -12.8645 | -6.2631 | 3.3718 | 9.2422 | 12.7306 | 12.1394 | 19.9495 | 20.6972 | 21.8082 | 29.6475 | 27.4984 | 26.2273 | 28.3792 | 27.8972 | 28.2162 | 27.7328 | 28.0542 | 32.437 | 32.4378 | 30.3475 | 28.2263 | 24.0781 | 21.0615 | 19.7173 | 18.9714 | 15.1232 | 7.1327 | 4.2153 | 6.6481 | 1.6603 | 4.3468 | 2.1444 | -30.067 | -27.0487 | -28.19 | -14.6106 | -14.0998 | -6.431 | -1.5117 | 13.3026 | 9.3088 | 8.9218 | 9.4853 | 11.4939 | 22.9115 | 30.307 | 30.0933 | 27.0946 | 27.9556 | 29.9112 | 25.9098 | 26.885 | 23.3758 | 32.897 | 34.4584 | 31.4412 | 26.1389 | 22.5046 | 20.7098 | 14.1736 | 15.3267 | 17.6639 | 8.2861 | 4.7829 | 7.915 | 2.5035 | 3.7354 | 1.1263 | No | No
661 |  | 2020-04-24 00:10 | 43945.0069 | 38.6464 | 54.2007 | 59.7217 | 65.4519 | -30.067 | -27.2907 | -24.408 | -14.675 | -13.0244 | -6.2872 | 2.9212 | 10.1265 | 12.3535 | 12.1638 | 19.3304 | 20.1361 | 22.2296 | 29.3697 | 27.988 | 26.2676 | 27.9188 | 28.5191 | 28.5974 | 28.4398 | 28.13 | 32.3652 | 32.2755 | 30.3574 | 28.044 | 23.881 | 21.1144 | 19.2821 | 19.2675 | 17.4258 | 7.1419 | 4.136 | 6.5271 | 1.9087 | 4.4401 | 2.2141 | -30.067 | -27.0487 | -28.19 | -14.6106 | -14.0998 | -6.431 | -1.5117 | 13.3026 | 8.5872 | 15.2924 | 9.4853 | 13.5435 | 25.6937 | 24.5112 | 29.0581 | 27.1521 | 18.2159 | 29.9017 | 29.0397 | 31.3624 | 30.0015 | 30.9901 | 28.9745 | 30.0979 | 26.0136 | 21.2989 | 20.6042 | 18.5473 | 23.4423 | 21.8033 | 5.2114 | 3.9427 | 5.8135 | 2.4778 | 4.4956 | 2.7382 | No | No
662 |  | 2020-04-24 00:10 | 43945.0069 | 39.868 | 54.2007 | 60.6086 | 64.9689 | -30.067 | -27.3238 | -24.7281 | -14.534 | -13.1657 | -6.3079 | 2.4955 | 10.7611 | 11.9518 | 13.0663 | 18.7332 | 19.6105 | 23.126 | 28.9204 | 27.8675 | 26.5492 | 27.2486 | 28.1233 | 28.7304 | 28.2233 | 28.4596 | 32.1942 | 31.998 | 30.0154 | 27.6922 | 23.4152 | 20.8042 | 19.5384 | 20.0207 | 16.9784 | 6.8285 | 4.0769 | 6.4224 | 1.7925 | 4.4485 | 2.2141 | -30.067 | -27.9986 | -26.6013 | -13.1481 | -14.0998 | -6.431 | -0.2404 | 12.742 | 8.3174 | 16.2838 | 11.8686 | 13.5435 | 26.3296 | 25.0425 | 26.4727 | 28.0134 | 23.4064 | 23.9213 | 30.5113 | 21.6481 | 28.9456 | 31.2955 | 32.3949 | 26.6646 | 23.7314 | 23.5982 | 19.8828 | 21.931 | 20.7659 | 10.5161 | 5.1791 | 1.7248 | 6.234 | 1.2228 | 5.1466 | 2.2463 | No | No
663 |  | 2020-04-24 00:10 | 43945.0069 | 39.5536 | 54.2007 | 57.5596 | 64.4253 | -30.067 | -27.417 | -24.9566 | -14.302 | -13.2902 | -6.3257 | 2.3739 | 10.843 | 11.5766 | 13.7118 | 18.2353 | 19.1051 | 23.7678 | 28.573 | 28.2439 | 26.7759 | 27.1472 | 27.9284 | 28.458 | 28.0656 | 28.1538 | 31.863 | 31.9704 | 29.682 | 27.46 | 23.6897 | 20.625 | 19.7489 | 20.0541 | 16.5378 | 6.8396 | 3.971 | 6.4195 | 1.7977 | 4.582 | 2.2337 | -30.067 | -27.9986 | -26.6013 | -13.1481 | -16.4087 | -6.431 | 2.218 | 10.426 | 8.1589 | 15.9294 | 12.8495 | 17.3959 | 26.9938 | 25.805 | 31.7542 | 28.2929 | 27.1996 | 27.8765 | 24.5533 | 28.6931 | 26.5257 | 26.6023 | 28.3454 | 26.1746 | 27.2674 | 23.2836 | 18.9652 | 18.1076 | 20.1129 | 12.1793 | 7.3753 | 5.1238 | 5.7594 | 1.6483 | 5.7154 | 2.6962 | No | No
664 |  | 2020-04-24 00:10 | 43945.0069 | 40.3392 | 54.2007 | 58.2802 | 66.6438 | -30.067 | -27.4981 | -25.1618 | -14.1133 | -13.8689 | -6.3409 | 2.3514 | 10.7846 | 11.2051 | 13.7614 | 17.7597 | 19.8704 | 24.5754 | 28.3235 | 28.9686 | 27.3561 | 27.5066 | 28.0056 | 28.0285 | 27.8408 | 28.5523 | 31.5876 | 31.5812 | 29.4988 | 27.2788 | 23.4096 | 20.5683 | 19.5662 | 19.9439 | 16.0456 | 7.0466 | 4.0128 | 6.2678 | 1.7787 | 4.7374 | 2.2833 | -30.067 | -27.9986 | -26.6013 | -13.1481 | -21.6621 | -6.431 | 2.218 | 10.426 | 7.9944 | 12.0021 | 12.8495 | 24.4859 | 27.5698 | 28.3192 | 30.8137 | 30.5147 | 31.0222 | 26.0054 | 26.5842 | 23.7577 | 29.8601 | 32.7194 | 27.8742 | 30.0345 | 29.0061 | 22.4264 | 19.2419 | 18.8007 | 19.3935 | 14.9172 | 7.6591 | 3.3496 | 5.6322 | 2.039 | 4.9666 | 3.143 | No | No
665 |  | 2020-04-24 00:10 | 43945.0069 | 39.5748 | 54.2007 | 54.1135 | 62.6644 | -30.067 | -27.569 | -25.345 | -13.9584 | -14.4326 | -6.354 | 2.3322 | 10.5005 | 10.8605 | 13.545 | 17.3077 | 20.9307 | 25.1631 | 28.4868 | 29.0686 | 27.4223 | 28.1199 | 27.4022 | 28.1383 | 27.3692 | 28.7105 | 31.7509 | 31.6437 | 29.4411 | 28.2058 | 23.3001 | 20.453 | 19.5309 | 19.8933 | 15.8127 | 6.8828 | 3.9599 | 6.401 | 1.7962 | 4.7984 | 2.4261 | -30.067 | -27.9986 | -26.6013 | -13.1481 | -21.6621 | -7.0067 | 2.218 | 2.0143 | 7.9944 | 12.0021 | 13.5692 | 24.4859 | 27.2456 | 29.3357 | 29.2673 | 20.6634 | 28.6189 | 19.0592 | 29.3918 | 26.0109 | 30.0722 | 30.6826 | 31.8838 | 31.1313 | 30.1443 | 22.1305 | 20.4696 | 19.4129 | 18.0617 | 7.7674 | 5.24 | 3.7778 | 6.6115 | 1.1808 | 4.8389 | 1.8812 | No | No
666 |  | 2020-04-24 00:10 | 43945.0069 | 40.5948 | 54.2007 | 56.0003 | 62.2068 | -30.067 | -27.6302 | -25.5078 | -13.8303 | -14.9797 | -6.7836 | 2.3157 | 9.8312 | 10.5429 | 13.3512 | 17.1069 | 21.6679 | 25.3841 | 28.5843 | 28.8666 | 27.0393 | 27.8117 | 26.9271 | 28.5451 | 27.692 | 28.7915 | 31.4716 | 31.4915 | 29.8248 | 28.1965 | 23.0814 | 20.2709 | 19.3666 | 19.6061 | 15.4276 | 6.7397 | 3.9251 | 6.2217 | 1.6856 | 4.7798 | 2.4069 | -30.067 | -27.9986 | -26.6013 | -13.1481 | -21.6621 | -25.1881 | 2.4054 | -6.1713 | 9.3983 | 12.0021 | 16.7268 | 22.63 | 26.0966 | 28.8279 | 25.5265 | 25.7445 | 19.59 | 23.282 | 30.0713 | 27.9725 | 31.0463 | 28.3102 | 33.0576 | 28.8815 | 29.3368 | 20.5715 | 18.4132 | 17.567 | 21.7641 | 16.2373 | 4.9724 | 4.039 | 5.0232 | 1.2799 | 5.2206 | 2.8419 | No | No
667 |  | 2020-04-24 00:10 | 43945.0069 | 40.0794 | 54.2007 | 66.0549 | 70.4459 | -30.067 | -27.683 | -25.6519 | -13.7238 | -15.5085 | -7.4633 | 2.3657 | 9.1645 | 10.5783 | 13.1211 | 17.0535 | 21.232 | 25.4957 | 28.6089 | 28.5124 | 26.8766 | 27.3481 | 26.4829 | 28.4712 | 27.4229 | 28.8956 | 31.1682 | 31.6336 | 29.4932 | 28.2332 | 22.8168 | 20.2447 | 19.2153 | 20.0461 | 15.4964 | 6.4168 | 4.0241 | 6.3285 | 1.7597 | 4.8523 | 2.4492 | -30.067 | -27.9986 | -25.2981 | -13.8451 | -21.6621 | -25.1881 | 2.7009 | -6.1713 | 11.0428 | 10.8854 | 16.7268 | 13.0986 | 26.0966 | 28.3288 | 24.5424 | 24.9981 | 25.9245 | 19.1259 | 28.3921 | 27.6469 | 26.0995 | 33.1797 | 30.9001 | 27.7733 | 24.2771 | 18.4533 | 20.9988 | 19.4352 | 17.552 | 12.0116 | 3.318 | 3.7753 | 6.8168 | 1.5989 | 4.728 | 2.4734 | No | No
668 |  | 2020-04-24 00:10 | 43945.0069 | 39.7371 | 54.2007 | 64.3553 | 70.4459 | -30.067 | -27.7288 | -25.4263 | -13.8505 | -16.0176 | -8.1421 | 2.4163 | 8.7183 | 10.6493 | 12.8582 | 17.0073 | 20.6593 | 25.3426 | 28.308 | 28.0435 | 26.599 | 27.7304 | 25.8483 | 28.5749 | 27.9106 | 29.0304 | 31.3959 | 31.5002 | 29.528 | 27.7772 | 22.781 | 20.0761 | 19.0931 | 19.5773 | 15.0101 | 6.1219 | 3.8492 | 6.1716 | 1.6198 | 5.0261 | 2.4658 | -30.067 | -27.9986 | -24.297 | -14.6758 | -21.6621 | -25.1881 | 2.7009 | 8.6287 | 11.0428 | 10.8854 | 16.7268 | 13.0986 | 21.5855 | 22.9033 | 23.7972 | 24.2758 | 29.9507 | 14.1351 | 29.8875 | 29.5807 | 31.31 | 25.7498 | 29.8395 | 29.2518 | 24.0013 | 22.686 | 17.4118 | 15.9751 | 12.9358 | 8.4179 | 5.4303 | 2.1207 | 6.1997 | 0.98345 | 5.9765 | 2.4965 | No | No
669 |  | 2020-04-24 00:10 | 43945.0069 | 40.4677 | 54.2007 | 65.8316 | 68.685 | -30.067 | -27.7684 | -25.2425 | -13.9616 | -16.5052 | -8.8198 | 2.459 | 8.9016 | 10.3925 | 12.6204 | 17.3251 | 20.1023 | 24.9591 | 27.8314 | 27.7519 | 26.3136 | 27.6319 | 25.3389 | 28.809 | 27.9611 | 29.3972 | 31.08 | 31.3136 | 29.5635 | 27.5473 | 22.4833 | 19.9012 | 18.7812 | 19.0048 | 14.6413 | 6.0506 | 3.6459 | 6.2674 | 1.49 | 4.9558 | 2.4229 | -30.067 | -28.5034 | -24.297 | -14.6758 | -21.5952 | -25.1881 | 2.7009 | 9.842 | 2.5681 | 10.2154 | 22.6413 | 20.1712 | 21.5855 | 21.715 | 26.3578 | 24.8018 | 27.7026 | 24.9938 | 27.9506 | 26.3711 | 28.5856 | 31.2868 | 29.7731 | 28.8548 | 27.2568 | 19.8639 | 17.3573 | 16.9749 | 13.5444 | 13.0158 | 5.5827 | 3.2537 | 5.6329 | 0.20856 | 4.7391 | 1.9073 | No | No
670 |  | 2020-04-24 00:10 | 43945.0069 | 39.6103 | 54.2007 | 57.0516 | 63.4562 | -30.067 | -28.0104 | -25.0915 | -14.0589 | -16.9596 | -9.4963 | 2.4952 | 9.0523 | 9.828 | 12.2066 | 19.2898 | 21.0634 | 24.578 | 27.249 | 27.6541 | 26.1911 | 28.0782 | 25.3517 | 28.5141 | 29.0709 | 28.8834 | 30.9261 | 31.0157 | 29.3167 | 27.4814 | 22.5786 | 19.6928 | 18.5921 | 18.5532 | 14.4067 | 5.8889 | 3.5489 | 6.2854 | 1.5007 | 4.9301 | 2.3782 | -30.067 | -29.1683 | -24.297 | -14.6758 | -21.4004 | -25.1881 | 2.7009 | 10.302 | 2.5681 | 7.2013 | 24.2438 | 25.5004 | 20.7712 | 18.4861 | 28.8764 | 24.0498 | 28.0916 | 26.0732 | 26.0179 | 32.7851 | 27.7573 | 27.9456 | 25.7848 | 30.0986 | 27.0146 | 23.9875 | 19.0367 | 16.525 | 14.3826 | 15.385 | 3.5131 | 1.3774 | 6.7068 | 2.0789 | 4.1467 | 2.1412 | No | No
671 |  | 2020-04-24 00:10 | 43945.0069 | 39.7406 | 54.2007 | 56.9709 | 64.4253 | -30.067 | -28.2981 | -24.9666 | -14.1437 | -17.3859 | -10.1453 | 2.512 | 9.3671 | 9.28 | 11.7497 | 20.4651 | 22.0654 | 24.1827 | 26.6682 | 28.0622 | 25.7299 | 27.6189 | 26.149 | 28.2212 | 28.8637 | 29.2699 | 31.0331 | 31.0146 | 29.2674 | 27.3334 | 22.3854 | 19.417 | 18.9921 | 18.8451 | 15.2285 | 5.6443 | 3.2379 | 6.2316 | 1.5211 | 4.8059 | 2.314 | -30.067 | -29.1683 | -24.297 | -14.6758 | -21.4004 | -16.9946 | 2.253 | 10.9745 | 2.5681 | 7.2013 | 24.2438 | 25.5004 | 20.6414 | 19.7508 | 29.8604 | 22.9779 | 24.2464 | 29.029 | 25.3339 | 28.1039 | 33.0264 | 31.6096 | 31.6684 | 26.4712 | 24.9892 | 21.2764 | 19.0892 | 20.5983 | 20.4643 | 17.5283 | 4.1038 | 2.6188 | 6.1319 | 1.9363 | 5.0475 | 2.3672 | No | No
672 |  | 2020-04-24 00:10 | 43945.0069 | 37.7342 | 54.2007 | 54.8755 | 60.4459 | -30.067 | -28.56 | -24.8627 | -14.2175 | -17.7863 | -10.5988 | 2.4357 | 9.6422 | 8.8739 | 11.3173 | 21.2659 | 22.7694 | 23.814 | 26.1534 | 28.3615 | 25.7749 | 27.2943 | 26.2973 | 28.1913 | 28.9419 | 29.8204 | 30.8758 | 30.8444 | 29.4891 | 27.0531 | 22.3102 | 19.4782 | 18.616 | 18.8282 | 15.3213 | 5.5281 | 3.5059 | 6.3463 | 1.5324 | 4.7949 | 2.4405 | -30.067 | -29.1683 | -24.297 | -14.6758 | -21.4004 | -15.0836 | 1.9603 | 10.9745 | 7.0818 | 8.1833 | 23.7255 | 22.5728 | 24.0212 | 20.3638 | 29.7579 | 26.4943 | 23.2096 | 26.8799 | 28.9113 | 32.792 | 28.4759 | 27.6011 | 29.5403 | 30.1117 | 25.8503 | 18.3027 | 18.2118 | 15.3506 | 19.2376 | 15.7795 | 4.8078 | 4.8375 | 7.2226 | 1.4785 | 3.7125 | 2.8252 | No | No
673 |  | 2020-04-24 00:10 | 43945.0069 | 39.0263 | 54.2007 | 62.8738 | 67.578 | -30.067 | -28.7968 | -24.7759 | -14.2815 | -18.1602 | -11.0275 | 2.3694 | 9.864 | 8.6946 | 11.2494 | 21.1605 | 22.1108 | 24.188 | 25.7092 | 28.3821 | 25.5552 | 26.8465 | 26.8571 | 28.0216 | 29.6074 | 29.4213 | 30.7651 | 30.9856 | 29.5002 | 26.9008 | 21.7975 | 19.2873 | 18.5367 | 18.852 | 15.0863 | 5.3325 | 3.4882 | 6.3049 | 1.6001 | 4.6921 | 2.3143 | -30.067 | -29.1683 | -23.6739 | -15.3195 | -21.4004 | -15.0836 | 1.9603 | 10.8365 | 7.4653 | 12.0152 | 14.2468 | 8.3409 | 25.8986 | 22.387 | 24.3615 | 20.6255 | 23.6616 | 28.4007 | 26.186 | 29.0637 | 25.2671 | 31.1893 | 31.5417 | 29.5854 | 23.7445 | 18.2933 | 19.5806 | 17.5103 | 17.7783 | 11.591 | 3.1503 | 2.2795 | 6.6816 | 1.8299 | 3.906 | 2.2058 | No | No
674 |  | 2020-04-24 00:10 | 43945.0069 | 38.6283 | 54.2007 | 61.3997 | 66.4665 | -30.067 | -29.1683 | -24.3866 | -14.5913 | -18.5072 | -11.4305 | 2.3121 | 9.9692 | 8.5355 | 11.37 | 20.6237 | 21.4565 | 24.4837 | 25.3733 | 27.749 | 25.6453 | 26.6734 | 26.5665 | 27.9124 | 29.3803 | 29.134 | 30.5964 | 30.739 | 29.2309 | 26.8296 | 21.516 | 19.3667 | 18.1828 | 18.4128 | 14.8482 | 5.1767 | 3.4491 | 6.552 | 1.5967 | 4.534 | 2.4625 | -30.067 | -29.1683 | -22.2096 | -18.154 | -21.4004 | -15.0836 | 1.9603 | 10.3941 | 9.1124 | 12.0152 | 14.2468 | 8.3409 | 25.4934 | 23.5626 | 24.648 | 28.3509 | 26.7038 | 28.1121 | 26.2123 | 23.4177 | 26.7876 | 28.6192 | 30.2023 | 26.488 | 26.9917 | 20.2483 | 17.0711 | 14.6361 | 15.1337 | 15.151 | 4.4212 | 3.4139 | 6.6061 | 1.5793 | 4.793 | 2.6716 | No | No
675 |  | 2020-04-24 00:10 | 43945.0069 | 39.2775 | 54.2007 | 60.2265 | 65.6747 | -30.067 | -29.1683 | -23.9928 | -14.9615 | -18.4691 | -11.807 | 2.3195 | 10.0338 | 8.8429 | 11.4704 | 20.1061 | 20.8073 | 24.5432 | 25.496 | 27.7759 | 25.9576 | 26.8191 | 26.6698 | 27.4826 | 28.8172 | 28.7902 | 30.1294 | 30.9255 | 28.8099 | 26.4318 | 21.5102 | 19.0275 | 17.7483 | 18.1244 | 14.778 | 5.0898 | 3.3536 | 6.4364 | 1.5544 | 4.6604 | 2.4173 | -30.067 | -29.1683 | -22.2096 | -18.154 | -15.365 | -15.0836 | 3.015 | 10.3941 | 10.3038 | 11.9403 | 14.2468 | 8.5906 | 24.7208 | 27.321 | 28.4286 | 25.9708 | 27.518 | 20.4129 | 28.6046 | 25.2335 | 23.737 | 25.6943 | 30.2302 | 28.8539 | 25.729 | 21.418 | 18.5087 | 15.1555 | 15.7925 | 11.3646 | 4.9007 | 2.4817 | 6.196 | 1.1701 | 4.9014 | 3.0268 | No | No
676 |  | 2020-04-24 00:10 | 43945.0069 | 38.2669 | 54.2007 | 60.4334 | 66.8141 | -30.067 | -29.1683 | -23.6826 | -15.3048 | -17.5806 | -12.1565 | 2.4801 | 9.9626 | 9.0893 | 11.5258 | 19.6066 | 20.1697 | 24.5696 | 25.8151 | 27.7931 | 25.9382 | 26.4858 | 26.6014 | 28.0562 | 28.6015 | 28.2896 | 30.1379 | 30.3812 | 28.7634 | 26.3553 | 21.3039 | 18.906 | 17.7364 | 17.7254 | 14.5389 | 4.9435 | 3.3239 | 6.4199 | 1.5208 | 4.7925 | 2.5354 | -30.067 | -29.1683 | -22.2096 | -18.154 | -14.395 | -15.0836 | 3.3164 | 8.5184 | 10.3038 | 11.8126 | 13.9419 | 8.9773 | 24.7208 | 26.607 | 26.6967 | 26.8571 | 17.3394 | 30.838 | 28.7588 | 27.3316 | 29.2638 | 32.1796 | 28.0911 | 25.9403 | 21.2981 | 20.5501 | 17.9453 | 17.4112 | 13.5328 | 12.8994 | 3.6664 | 3.905 | 5.5591 | 1.209 | 5.2893 | 2.7542 | No | No
677 |  | 2020-04-24 00:10 | 43945.0069 | 40.1392 | 54.2007 | 57.0884 | 63.0783 | -30.067 | -29.1683 | -23.4343 | -15.6211 | -16.9436 | -12.4791 | 2.6127 | 9.7794 | 9.2892 | 11.5689 | 19.1098 | 19.5404 | 24.2401 | 25.7572 | 27.5653 | 26.2059 | 26.1643 | 27.4099 | 27.7817 | 28.183 | 28.7173 | 30.3933 | 30.1197 | 28.5528 | 25.9815 | 21.2976 | 18.7087 | 17.5673 | 17.3298 | 14.4566 | 4.951 | 3.3471 | 6.4709 | 1.4648 | 4.868 | 2.5234 | -30.067 | -29.1683 | -22.2096 | -18.154 | -14.395 | -9.0232 | 3.3164 | 8.5184 | 11.6842 | 11.8126 | 13.7482 | 8.9773 | 0.8685 | 25.0716 | 25.4656 | 27.8613 | 24.6154 | 24.7164 | 24.9765 | 24.8464 | 29.6327 | 29.7321 | 31.1767 | 28.3665 | 25.6445 | 19.9298 | 15.0912 | 15.7112 | 15.3002 | 14.1994 | 5.2805 | 4.2 | 8.223 | 2.0393 | 4.8398 | 2.125 | No | No
678 |  | 2020-04-24 00:10 | 43945.0069 | 38.4506 | 54.2007 | 61.3041 | 65.8866 | -30.067 | -29.1683 | -23.233 | -15.9108 | -16.465 | -10.6966 | 2.7228 | 9.6166 | 10.0845 | 11.6053 | 18.6353 | 19.0728 | 23.5582 | 25.7887 | 27.2525 | 26.5578 | 25.7759 | 27.0451 | 27.9336 | 27.8329 | 28.8153 | 30.4602 | 30.4406 | 28.5319 | 26.497 | 21.0863 | 18.3156 | 17.5585 | 17.1394 | 14.3796 | 4.8339 | 3.4327 | 6.529 | 1.433 | 4.8771 | 2.6569 | -30.067 | -29.1683 | -22.2096 | -18.154 | -14.395 | -5.494 | 3.3164 | 8.5184 | 13.3092 | 11.7325 | 13.7482 | 19.8836 | 0.8685 | 28.2348 | 24.5784 | 26.1785 | 30.5478 | 24.418 | 29.7401 | 24.4202 | 28.8149 | 31.1918 | 28.8174 | 25.6497 | 31.0285 | 22.7979 | 17.0146 | 17.7531 | 15.1606 | 13.2468 | 4.3806 | 3.2307 | 5.4144 | 1.0767 | 4.8788 | 3.4699 | No | No
679 |  | 2020-04-24 00:10 | 43945.0069 | 38.3967 | 54.2007 | 57.8052 | 62.6644 | -30.067 | -29.1683 | -23.1076 | -16.0937 | -16.0942 | -9.433 | 2.8147 | 9.4277 | 10.7319 | 11.5991 | 18.1845 | 19.5919 | 22.8962 | 26.5441 | 27.0174 | 26.0081 | 28.3877 | 26.6624 | 28.2616 | 27.5367 | 28.6983 | 30.1627 | 30.2083 | 28.1288 | 27.3984 | 21.7122 | 18.3178 | 17.3956 | 16.9913 | 14.0272 | 4.7941 | 3.3583 | 6.526 | 1.4912 | 4.7309 | 2.6261 | -30.067 | -29.1683 | -22.7327 | -16.5373 | -14.395 | -5.494 | 3.3164 | 7.5759 | 13.3092 | 11.4828 | 13.7482 | 21.7905 | 11.5651 | 29.4087 | 26.0593 | 22.9836 | 31.5756 | 24.1104 | 28.4306 | 21.1071 | 27.0986 | 25.1257 | 29.1901 | 26.4215 | 29.0606 | 22.5364 | 18.648 | 15.2552 | 17.8839 | 12.4926 | 5.1434 | 2.7403 | 6.4977 | 1.6985 | 3.758 | 2.6615 | No | No
680 |  | 2020-04-24 00:10 | 43945.0069 | 39.0151 | 54.2007 | 55.7743 | 62.6644 | -30.067 | -29.1683 | -23.0637 | -16.13 | -15.8008 | -8.5852 | 2.8205 | 9.1868 | 10.8879 | 11.5823 | 17.6958 | 19.9908 | 22.2722 | 27.0896 | 26.9116 | 26.3036 | 27.7902 | 26.5906 | 27.7766 | 27.1018 | 28.8726 | 29.8226 | 29.9793 | 27.8161 | 27.4584 | 21.5408 | 18.4166 | 17.0794 | 17.4023 | 13.9253 | 4.9207 | 3.3678 | 6.4664 | 1.4359 | 4.5484 | 2.5654 | -30.067 | -29.1683 | -22.8129 | -16.3486 | -14.395 | -5.494 | 2.3792 | 7.4229 | 9.386 | 11.4828 | 10.9424 | 21.7905 | 12.0985 | 29.3225 | 26.7798 | 28.7275 | 23.4629 | 26.6792 | 17.8592 | 25.9492 | 31.1237 | 29.495 | 26.4488 | 21.508 | 24.6839 | 20.6359 | 18.7072 | 17.0582 | 21.6864 | 12.2551 | 4.4953 | 2.971 | 7.3219 | 0.76149 | 3.5334 | 1.2955 | No | No
681 |  | 2020-04-24 00:10 | 43945.0069 | 40.3419 | 54.2007 | 62.511 | 68.3464 | -30.067 | -29.1683 | -23.0265 | -16.1613 | -15.5651 | -7.9727 | 2.7588 | 8.9698 | 10.6985 | 11.5679 | 17.1645 | 20.3047 | 21.6577 | 27.4934 | 26.9648 | 26.6137 | 27.5219 | 26.4186 | 27.2865 | 27.1688 | 28.8325 | 29.8121 | 29.6707 | 27.5185 | 27.088 | 21.2586 | 18.2199 | 17.31 | 19.1255 | 13.7463 | 4.8036 | 3.2596 | 6.6154 | 1.3906 | 4.4547 | 2.6118 | -30.067 | -29.1683 | -22.8129 | -16.3486 | -13.5199 | -5.494 | 2.3792 | 10.4941 | 9.386 | 9.3969 | 10.9424 | 22.7233 | 22.3158 | 28.9589 | 27.2638 | 27.5799 | 26.5299 | 22.3095 | 26.9926 | 29.9571 | 27.2359 | 28.2217 | 27.5154 | 27.1999 | 26.0391 | 20.1226 | 18.4082 | 22.2349 | 27.7761 | 12.2191 | 4.2749 | 2.38 | 6.7308 | 1.0236 | 3.7959 | 3.4112 | No | No
682 |  | 2020-04-24 00:10 | 43945.0069 | 39.3948 | 54.2007 | 57.3803 | 64.9689 | -30.067 | -29.1683 | -22.995 | -16.1883 | -15.0326 | -7.5103 | 2.7054 | 9.6386 | 10.5299 | 11.052 | 16.6529 | 20.9419 | 22.3676 | 27.4373 | 27.0909 | 26.6427 | 27.3941 | 26.9235 | 27.0957 | 27.7093 | 28.5785 | 29.5733 | 29.2878 | 27.5395 | 27.3785 | 21.2613 | 18.2748 | 19.424 | 23.7979 | 13.5156 | 4.7097 | 3.2667 | 6.6543 | 1.4348 | 4.3424 | 2.556 | -30.067 | -29.1683 | -22.8129 | -16.3486 | -12.792 | -5.494 | 2.3792 | 12.2751 | 9.386 | 5.234 | 10.9424 | 23.4907 | 25.1144 | 25.0928 | 28.3045 | 25.9488 | 25.1267 | 30.6137 | 29.4419 | 26.017 | 28.6069 | 25.9319 | 27.0142 | 28.5126 | 29.0414 | 19.2567 | 16.7207 | 27.6524 | 30.9209 | 12.4579 | 4.2906 | 3.1974 | 6.7698 | 1.8056 | 3.252 | 1.7361 | No | No
683 |  | 2020-04-24 00:10 | 43945.0069 | 40.8843 | 54.2007 | 57.7505 | 65.6747 | -30.067 | -29.1683 | -22.9683 | -16.2114 | -14.6244 | -7.3076 | 2.6593 | 10.1382 | 10.1873 | 10.5569 | 16.1625 | 21.4207 | 22.8937 | 27.1644 | 27.3149 | 26.4016 | 26.9554 | 26.8491 | 28.1408 | 27.4596 | 28.8059 | 29.1013 | 29.3842 | 27.5833 | 27.5092 | 21.1638 | 18.3625 | 23.7167 | 25.5429 | 13.7074 | 4.6526 | 3.31 | 6.6869 | 1.3735 | 4.2662 | 2.4775 | -30.067 | -29.1683 | -22.8129 | -16.3486 | -12.792 | -7.4885 | 1.8111 | 12.2751 | 1.5984 | 5.234 | 15.4241 | 23.4907 | 24.9586 | 24.7668 | 26.5511 | 22.1835 | 19.9568 | 21.0361 | 31.5766 | 29.5648 | 27.3827 | 29.4409 | 29.2621 | 25.9589 | 30.1774 | 21.6148 | 18.9544 | 32.0624 | 30.3407 | 15.3132 | 4.7383 | 4.6336 | 6.6253 | 1.0748 | 4.4685 | 2.0148 | No | No
684 |  | 2020-04-24 00:10 | 43945.0069 | 40.3511 | 54.2007 | 53.7776 | 63.0783 | -30.067 | -29.1683 | -22.9457 | -16.2312 | -14.3038 | -7.3848 | 2.2234 | 10.5235 | 9.5311 | 10.0842 | 16.401 | 21.5669 | 23.2168 | 26.8454 | 26.9052 | 25.9014 | 26.4092 | 26.3755 | 29.21 | 27.5849 | 28.3853 | 29.374 | 29.4046 | 27.4855 | 27.9554 | 21.2221 | 18.3522 | 27.1493 | 26.9282 | 16.7421 | 5.0837 | 3.499 | 6.5592 | 1.5128 | 4.3351 | 2.3676 | -30.067 | -29.1683 | -22.8129 | -16.3486 | -12.792 | -7.8661 | -14.8195 | 12.4763 | -3.8608 | 9.9281 | 17.5824 | 18.7953 | 24.6857 | 24.1624 | 23.1501 | 18.5687 | 23.5774 | 21.614 | 32.3767 | 26.5096 | 23.2088 | 29.4647 | 28.801 | 27.482 | 27.1641 | 21.9079 | 16.7311 | 33.1347 | 30.3459 | 22.4968 | 8.5452 | 3.7636 | 5.5308 | 1.6094 | 4.502 | 1.789 | No | No
685 |  | 2020-04-24 00:10 | 43945.0069 | 38.6144 | 54.2007 | 56.0107 | 61.6953 | -30.067 | -29.1683 | -22.9819 | -16.2654 | -14.0476 | -7.4518 | 1.5528 | 10.9253 | 8.9308 | 10.5802 | 16.5948 | 21.017 | 23.4647 | 26.5119 | 26.3886 | 25.3231 | 26.788 | 25.9945 | 29.7737 | 27.7889 | 27.928 | 29.1243 | 29.3468 | 27.5167 | 27.7494 | 21.2085 | 17.9182 | 28.5086 | 27.2945 | 16.8514 | 5.5276 | 3.5791 | 6.6726 | 1.3136 | 4.3058 | 2.3599 | -30.067 | -28.1078 | -25.0073 | -16.9504 | -12.792 | -7.8661 | -14.8195 | 12.7922 | 5.2338 | 13.1527 | 17.5824 | 14.2439 | 24.6857 | 21.9838 | 14.4293 | 18.7896 | 29.3528 | 21.5066 | 31.9765 | 28.2682 | 27.5662 | 28.5708 | 30.847 | 28.6107 | 25.7799 | 21.6273 | 16.2827 | 32.8591 | 27.9643 | 17.4304 | 5.8163 | 3.9736 | 7.2822 | -0.099758 | 4.538 | 2.2667 | No | No
686 |  | 2020-04-24 00:10 | 43945.0069 | 39.3995 | 54.2007 | 54.791 | 62.6644 | -30.067 | -29.1683 | -23.3945 | -16.4086 | -13.8402 | -7.5099 | 0.88455 | 11.2531 | 8.704 | 11.0646 | 16.7537 | 20.485 | 23.9926 | 25.9832 | 25.7489 | 24.8298 | 26.8031 | 25.5271 | 29.8204 | 27.5453 | 27.9894 | 29.6012 | 29.3633 | 27.5591 | 27.7722 | 21.1562 | 17.8355 | 29.1365 | 27.0139 | 16.6173 | 5.7144 | 3.5776 | 6.4988 | 1.1977 | 4.4257 | 2.3632 | -30.067 | -27.2561 | -27.186 | -17.356 | -12.792 | -7.8661 | -14.8195 | 12.7922 | 7.0696 | 13.1527 | 17.5824 | 14.2439 | 27.2734 | 19.8311 | 13.7398 | 21.7921 | 24.0455 | 23.6916 | 28.0112 | 24.0439 | 27.1319 | 29.9721 | 27.9861 | 27.6154 | 28.0922 | 20.9828 | 18.2737 | 31.9176 | 22.9733 | 14.8564 | 6.9434 | 4.1631 | 5.4107 | 1.4466 | 5.084 | 2.4545 | No | No
687 |  | 2020-04-24 00:10 | 43945.0069 | 41.8097 | 54.2007 | 54.8858 | 62.6644 | -30.067 | -29.1683 | -23.7807 | -16.5347 | -14.039 | -7.5601 | 0.21917 | 11.255 | 8.5005 | 11.3674 | 16.9036 | 20.0659 | 24.6549 | 25.9548 | 25.1053 | 24.6336 | 26.3021 | 25.2726 | 29.4601 | 27.5236 | 27.8014 | 29.2517 | 29.0493 | 27.667 | 27.5831 | 21.2026 | 17.8174 | 30.2983 | 26.8294 | 16.2283 | 5.8499 | 3.7406 | 6.5379 | 1.4533 | 4.4173 | 2.2881 | -30.067 | -27.2561 | -27.186 | -17.356 | -21.8514 | -7.8661 | -14.8195 | 9.1257 | 7.0696 | 11.2535 | 17.7875 | 19.8059 | 27.2734 | 28.6014 | 13.2665 | 23.1204 | 23.6974 | 26.1587 | 25.583 | 27.9417 | 26.4465 | 26.2269 | 28.9044 | 26.6857 | 26.0299 | 20.5246 | 17.7108 | 35.2852 | 27.5085 | 12.1767 | 5.2103 | 4.0945 | 6.3481 | 2.3593 | 3.7279 | 1.8087 | No | No
688 |  | 2020-04-24 00:10 | 43945.0069 | 42.7346 | 54.2007 | 55.849 | 63.8038 | -30.067 | -29.1683 | -24.1402 | -16.6455 | -14.6032 | -7.6035 | -0.44293 | 11.0021 | 8.3188 | 11.142 | 17.0444 | 20.2823 | 25.2073 | 26.5836 | 26.5516 | 24.4215 | 26.3649 | 25.9332 | 29.0162 | 27.2577 | 27.6651 | 29.3954 | 29.4315 | 27.399 | 27.2826 | 20.9717 | 18.0245 | 32.1168 | 27.0136 | 16.3161 | 5.9307 | 3.6547 | 6.6358 | 1.5977 | 4.3481 | 2.3675 | -30.067 | -27.2561 | -27.186 | -17.356 | -21.8514 | -7.8661 | -4.4561 | 9.1257 | 8.8041 | 9.52 | 17.7875 | 21.3692 | 27.78 | 28.6046 | 33.6013 | 26.1063 | 26.4811 | 27.3562 | 27.7087 | 23.392 | 26.576 | 31.8855 | 30.501 | 25.6351 | 25.2225 | 16.9908 | 17.8199 | 38.2672 | 28.3468 | 18.9162 | 8.3826 | 4.8032 | 7.5366 | 2.7183 | 4.5239 | 2.5148 | No | No
689 |  | 2020-04-24 00:10 | 43945.0069 | 40.8143 | 54.2007 | 55.5677 | 64.9689 | -30.067 | -29.1683 | -24.4727 | -16.7423 | -15.1509 | -7.662 | -0.59958 | 10.7737 | 8.6167 | 10.9398 | 17.1611 | 20.459 | 25.7078 | 26.4418 | 28.3915 | 25.5674 | 26.2657 | 25.7371 | 29.3491 | 27.0443 | 27.54 | 29.7719 | 29.5822 | 27.4165 | 27.1519 | 20.8493 | 17.8307 | 34.3036 | 27.4191 | 16.6079 | 6.6006 | 4.0196 | 6.5217 | 1.575 | 4.2772 | 2.2675 | -30.067 | -27.2561 | -27.186 | -17.356 | -21.8514 | -8.6418 | -1.6502 | 9.1257 | 10.0402 | 9.52 | 17.7875 | 21.3692 | 27.8478 | 20.0231 | 31.2364 | 29.9324 | 25.6253 | 24.1395 | 29.9811 | 27.3692 | 26.7861 | 30.5769 | 29.1914 | 27.5796 | 26.8658 | 21.8589 | 16.7341 | 39.8777 | 30.3021 | 18.0113 | 9.2775 | 4.4106 | 5.4544 | 0.70909 | 3.3405 | 1.9605 | No | No
690 |  | 2020-04-24 00:10 | 43945.0069 | 39.8579 | 54.2007 | 59.4823 | 65.2171 | -30.067 | -29.1081 | -24.7783 | -16.8267 | -15.6804 | -7.8536 | -0.738 | 10.42 | 8.8559 | 10.7593 | 17.2584 | 20.4299 | 26.0938 | 25.9226 | 28.4477 | 26.1399 | 26.2811 | 25.7695 | 29.2965 | 26.8541 | 27.4932 | 29.5431 | 29.2715 | 27.4451 | 27.0479 | 20.7684 | 17.9151 | 34.9817 | 27.496 | 16.6708 | 6.7414 | 3.8865 | 6.4726 | 1.401 | 4.2663 | 2.2915 | -30.067 | -27.2561 | -27.5921 | -17.8089 | -21.8514 | -9.184 | -1.6502 | 3.673 | 9.8037 | 7.631 | 17.655 | 18.3361 | 25.8707 | 19.7676 | 28.2378 | 27.144 | 27.4795 | 27.9204 | 29.7806 | 26.7832 | 27.3394 | 26.1852 | 31.3638 | 29.3627 | 25.384 | 18.5338 | 17.48 | 32.4352 | 18.0799 | 12.7807 | 5.2111 | 3.8576 | 6.8465 | 1.4004 | 3.8399 | 2.312 | No | No
691 |  | 2020-04-24 00:10 | 43945.0069 | 40.0523 | 54.2007 | 61.6649 | 66.0886 | -30.067 | -28.7843 | -25.2397 | -17.2013 | -16.1901 | -8.0242 | -0.8598 | 9.8343 | 8.8273 | 10.2354 | 17.2973 | 20.1201 | 25.6973 | 25.392 | 28.0811 | 26.0248 | 26.506 | 26.1895 | 29.0041 | 27.0602 | 28.0517 | 29.1726 | 29.6808 | 27.7566 | 27.0759 | 20.4932 | 17.6242 | 34.5477 | 26.9164 | 16.218 | 6.5456 | 3.8972 | 6.4318 | 1.5886 | 4.2439 | 2.3335 | -30.067 | -27.2561 | -28.19 | -24.1799 | -21.8514 | -9.184 | -1.6502 | 1.7447 | 7.6436 | 4.2119 | 17.5185 | 17.659 | 22.1383 | 18.8965 | 18.2965 | 22.3199 | 26.9586 | 25.6621 | 21.917 | 23.9402 | 31.2591 | 27.3803 | 32.9509 | 26.8185 | 27.3661 | 17.6937 | 16.5153 | 31.6219 | 18.3782 | 11.4523 | 4.8187 | 3.0017 | 5.7117 | 1.5793 | 4.4572 | 3.5721 | No | No
692 |  | 2020-04-24 00:10 | 43945.0069 | 42.2163 | 54.2007 | 64.5495 | 68.3464 | -30.067 | -28.5263 | -25.792 | -17.7404 | -16.6784 | -8.1753 | -0.9666 | 9.2627 | 8.6734 | 9.7317 | 17.3303 | 19.8368 | 25.3274 | 24.8699 | 27.6866 | 26.217 | 26.3003 | 25.7175 | 28.3812 | 26.7431 | 28.2598 | 28.792 | 30.2507 | 27.8054 | 27.0299 | 20.287 | 17.7132 | 34.2479 | 26.3292 | 16.0383 | 6.3984 | 3.7749 | 6.5954 | 1.4499 | 4.1112 | 2.3602 | -30.067 | -27.2561 | -28.19 | -24.1799 | -21.8514 | -9.184 | 0.7333 | -0.84392 | 7.6436 | 4.2119 | 17.5185 | 17.659 | 24.6466 | 22.6917 | 27.8778 | 29.8107 | 20.9476 | 14.376 | 21.0198 | 29.9838 | 28.3534 | 24.9239 | 28.9857 | 29.445 | 25.9607 | 21.2652 | 18.5648 | 34.9649 | 22.0581 | 16.2747 | 7.0573 | 3.2813 | 6.6518 | -0.18088 | 4.3599 | 1.7949 | No | No
693 |  | 2020-04-24 00:10 | 43945.0069 | 42.7709 | 54.2007 | 58.1128 | 65.2171 | -30.067 | -28.048 | -26.3267 | -18.2604 | -16.9259 | -8.3088 | -0.3178 | 8.5908 | 8.5375 | 9.21 | 17.3583 | 20.1878 | 25.5519 | 24.8435 | 27.906 | 26.7719 | 25.9666 | 25.8862 | 28.2606 | 27.9102 | 28.3807 | 28.4442 | 30.4973 | 27.7145 | 26.744 | 20.6724 | 17.5492 | 35.0898 | 27.7394 | 16.4618 | 6.4054 | 3.605 | 6.3633 | 1.3412 | 4.3295 | 2.5392 | -30.067 | -24.3085 | -28.19 | -24.1799 | -15.8857 | -9.184 | 2.2634 | -8.1713 | 7.6436 | 0.60552 | 17.5185 | 25.0924 | 27.0301 | 24.6856 | 28.7674 | 25.2159 | 25.0567 | 31.2004 | 29.059 | 29.7946 | 28.0871 | 26.2608 | 30.7202 | 24.386 | 26.3304 | 21.5877 | 16.0033 | 40.3054 | 32.1431 | 18.5246 | 7.0937 | 1.7173 | 5.5668 | 1.8762 | 4.8494 | 3.0494 | No | No
694 |  | 2020-04-24 00:10 | 43945.0069 | 44.6176 | 54.2007 | 58.0124 | 65.2171 | -30.067 | -27.0587 | -26.842 | -18.76 | -16.569 | -8.4261 | 0.1686 | 7.9211 | 8.6638 | 8.5825 | 17.4665 | 21.738 | 25.8016 | 24.6632 | 27.8639 | 26.2196 | 25.7548 | 26.6824 | 28.0949 | 27.5758 | 28.4119 | 28.3957 | 30.5767 | 27.5512 | 26.779 | 20.6416 | 17.4465 | 36.5675 | 27.6593 | 16.3392 | 6.6576 | 3.478 | 6.4009 | 1.4402 | 4.2014 | 2.4687 | -30.067 | -23.6481 | -28.19 | -24.1799 | -14.9203 | -9.925 | 2.2634 | -8.1713 | 10.4718 | -1.8465 | 18.4899 | 26.1412 | 27.0301 | 19.2638 | 26.5831 | 22.5805 | 27.5606 | 24.2432 | 22.6152 | 24.5575 | 28.5838 | 28.4683 | 32.0815 | 28.4024 | 25.3539 | 22.6645 | 20.4132 | 41.9544 | 28.8558 | 13.5802 | 7.9377 | 2.6429 | 6.3079 | 1.7557 | 3.5831 | 2.5584 | No | No
695 |  | 2020-04-24 00:10 | 43945.0069 | 46.0305 | 54.2007 | 63.985 | 70.2987 | -30.067 | -26.3623 | -27.3364 | -19.2374 | -16.2858 | -8.7986 | 0.54481 | 7.254 | 8.9794 | 7.9639 | 17.6317 | 22.7292 | 26.1175 | 24.0145 | 27.6032 | 25.9975 | 27.051 | 26.6641 | 27.7131 | 27.2489 | 28.4184 | 29.2711 | 30.395 | 27.6474 | 26.4068 | 20.9341 | 18.2337 | 38.4945 | 28.3949 | 15.9626 | 6.8795 | 3.5289 | 6.3663 | 1.4155 | 4.262 | 2.5231 | -30.067 | -23.6481 | -28.19 | -24.1799 | -14.9203 | -13.4723 | 2.2634 | -7.2791 | 10.4718 | -1.8465 | 18.4899 | 26.1412 | 28.0861 | 11.6122 | 24.1497 | 23.4769 | 31.5053 | 25.9078 | 27.3277 | 26.309 | 31.4328 | 34.2014 | 28.4463 | 26.5921 | 22.877 | 20.7742 | 19.7564 | 44.2545 | 32.6601 | 14.8843 | 8.4472 | 4.3073 | 6.6206 | 1.242 | 4.4184 | 2.2828 | No | No
696 |  | 2020-04-24 00:10 | 43945.0069 | 46.3707 | 54.2007 | 66.5844 | 70.4459 | -30.067 | -25.8449 | -27.8087 | -19.6912 | -16.0577 | -9.2379 | 0.84216 | 6.6013 | 9.3183 | 7.4578 | 17.7681 | 24.0336 | 26.4666 | 23.3532 | 27.2072 | 25.5847 | 27.6754 | 26.241 | 28.1856 | 27.0983 | 28.947 | 29.9601 | 30.2076 | 27.4391 | 26.0869 | 21.0433 | 18.4787 | 40.3749 | 29.4877 | 16.2566 | 7.4359 | 3.6031 | 6.393 | 1.4631 | 4.1856 | 2.4592 | -30.067 | -23.6481 | -28.19 | -24.1799 | -14.9203 | -13.4723 | 2.2634 | -6.1081 | 12.1842 | 6.8127 | 18.4899 | 29.2753 | 28.0861 | 3.7075 | 26.1886 | 23.1113 | 27.9037 | 21.5959 | 30.2986 | 22.5542 | 28.6208 | 28.1531 | 28.2276 | 24.7615 | 25.0883 | 20.17 | 17.9977 | 45.6751 | 32.2038 | 17.8774 | 10.2363 | 4.1269 | 6.7664 | 1.3563 | 3.7108 | 2.6247 | No | No
697 |  | 2020-04-24 00:10 | 43945.0069 | 47.1308 | 54.2007 | 67.8145 | 70.3729 | -30.067 | -25.2988 | -28.1324 | -20.1344 | -15.872 | -9.6519 | 1.686 | 5.9556 | 10.0798 | 7.6492 | 17.8812 | 25.3113 | 26.4098 | 22.676 | 27.5192 | 25.5636 | 27.3166 | 26.3278 | 28.2776 | 26.6551 | 28.6787 | 29.3984 | 30.0425 | 27.5091 | 26.0136 | 20.7875 | 18.2607 | 41.6771 | 29.6615 | 17.422 | 8.9807 | 3.8503 | 6.5057 | 1.3809 | 4.3712 | 2.465 | -30.067 | -22.3474 | -28.19 | -24.7654 | -14.9203 | -13.4723 | 6.6316 | -0.31535 | 12.9597 | 8.6263 | 15.6684 | 29.2753 | 20.4336 | 23.25 | 29.8534 | 26.1013 | 26.2191 | 25.7865 | 28.5509 | 24.6888 | 24.8123 | 25.0647 | 28.8386 | 29.2968 | 24.5519 | 20.42 | 16.4981 | 47.062 | 32.0903 | 23.2966 | 16.72 | 10.9255 | 7.3254 | 1.8764 | 5.4552 | 2.2385 | No | No
698 |  | 2020-04-24 00:10 | 43945.0069 | 42.0662 | 54.2007 | 61.51 | 68.8969 | -30.067 | -24.6823 | -28.19 | -20.5766 | -15.7194 | -10.0396 | 2.9932 | 5.9281 | 10.6387 | 7.8063 | 17.2337 | 26.1666 | 25.7824 | 24.0106 | 27.579 | 25.584 | 27.3976 | 25.7911 | 28.0132 | 26.4026 | 28.5111 | 29.0953 | 29.6935 | 27.6457 | 25.8282 | 21.1011 | 18.1258 | 42.8723 | 29.9142 | 21.2691 | 12.4639 | 7.6867 | 6.5524 | 1.5223 | 4.4472 | 2.5016 | -30.067 | -22.1897 | -28.19 | -24.8559 | -13.6056 | -13.4723 | 7.0083 | 7.5774 | 12.9597 | 8.6263 | 4.9666 | 29.2753 | 15.3582 | 29.2343 | 22.8423 | 25.4035 | 26.5912 | 22.2979 | 21.8829 | 18.9097 | 26.7654 | 29.0429 | 26.3218 | 29.0972 | 26.6398 | 21.8735 | 16.6053 | 43.3626 | 24.916 | 29.2294 | 18.8345 | 15.506 | 6.6928 | 2.0833 | 4.2041 | 3.1645 | No | No
699 |  | 2020-04-24 00:10 | 43945.0069 | 41.5375 | 54.2007 | 53.5712 | 62.2068 | -30.067 | -24.2171 | -28.19 | -20.9935 | -14.8587 | -10.4006 | 3.8639 | 6.2115 | 11.0649 | 7.7102 | 16.5922 | 26.4826 | 25.1639 | 25.2817 | 26.9984 | 25.4046 | 27.0851 | 25.336 | 27.5985 | 25.7404 | 28.1026 | 29.4007 | 29.4468 | 27.9785 | 25.8498 | 21.1102 | 17.7726 | 42.4823 | 29.3824 | 22.7127 | 13.8959 | 9.5163 | 6.5368 | 1.6959 | 4.5687 | 2.5344 | -30.067 | -22.1897 | -28.19 | -24.8559 | -11.0927 | -13.4723 | 7.0083 | 7.5774 | 12.8821 | 3.9623 | 4.9666 | 25.5618 | 24.8032 | 28.6799 | 21.573 | 22.6106 | 22.8642 | 16.792 | 23.0445 | 19.3686 | 27.4655 | 29.4097 | 31.3852 | 28.7624 | 23.8215 | 22.0073 | 17.452 | 37.2351 | 22.2818 | 22.4108 | 15.922 | 9.5372 | 7.2329 | 2.368 | 5.4921 | 1.7762 | No | No
700 |  | 2020-04-24 00:10 | 43945.0069 | 47.4851 | 54.2007 | 54.8751 | 63.0783 | -30.067 | -23.8558 | -28.19 | -21.3842 | -14.0616 | -10.7346 | 4.4902 | 6.4398 | 11.3663 | 7.2462 | 15.9577 | 26.2567 | 25.6071 | 25.8117 | 26.6378 | 25.4548 | 26.7987 | 24.7824 | 27.1194 | 25.2931 | 27.995 | 29.1761 | 29.8563 | 27.6565 | 25.5739 | 21.1147 | 17.7851 | 42.1056 | 28.8809 | 22.3202 | 13.73 | 9.3101 | 6.7743 | 1.746 | 4.4941 | 2.3876 | -30.067 | -22.1897 | -28.19 | -24.8559 | -11.0927 | -13.4723 | 7.0083 | 7.5774 | 12.8031 | 2.5641 | 4.9666 | 24.6301 | 27.5594 | 28.0442 | 23.9227 | 27.8533 | 26.6524 | 20.7247 | 24.5515 | 21.6034 | 29.2522 | 26.6114 | 28.793 | 22.4708 | 20.684 | 21.7049 | 16.8831 | 42.8196 | 28.4029 | 20.5302 | 13.0202 | 8.28 | 8.6555 | 1.7989 | 3.7342 | 1.2464 | No | No
701 |  | 2020-04-24 00:10 | 43945.0069 | 49.2199 | 54.2007 | 61.7115 | 67.578 | -30.067 | -23.5694 | -28.19 | -21.7482 | -13.4804 | -9.0183 | 4.9161 | 7.3179 | 11.608 | 6.8064 | 15.3193 | 26.054 | 25.9528 | 25.9798 | 26.2452 | 25.8835 | 26.6835 | 24.3846 | 26.8351 | 24.9429 | 28.3698 | 28.6967 | 29.5792 | 27.6873 | 25.2519 | 20.9687 | 17.4805 | 43.1637 | 29.6045 | 22.5994 | 13.5402 | 8.9638 | 7.1161 | 1.6204 | 4.3865 | 2.2284 | -30.067 | -22.1897 | -28.19 | -24.8559 | -11.0927 | -1.8022 | 6.6179 | 12.0946 | 12.2669 | 2.5641 | 2.8375 | 24.1985 | 25.9726 | 23.0986 | 21.2676 | 26.7376 | 24.0058 | 23.5173 | 23.2609 | 24.045 | 27.8388 | 32.6449 | 26.3152 | 28.8129 | 24.4317 | 18.239 | 14.4809 | 48.1891 | 33.9227 | 24.9069 | 11.9826 | 7.8642 | 7.9437 | 0.87826 | 3.5179 | 0.74385 | No | No
702 |  | 2020-04-24 00:10 | 43945.0069 | 50.3264 | 54.2007 | 55.5619 | 64.4253 | -30.067 | -23.3391 | -28.19 | -22.0852 | -13.039 | -6.9153 | 5.2101 | 8.4322 | 11.299 | 6.6195 | 14.6757 | 25.6347 | 25.5574 | 25.4049 | 25.7897 | 25.8644 | 27.1731 | 24.9136 | 26.3402 | 25.4015 | 28.1056 | 29.8312 | 29.2508 | 27.5202 | 24.9749 | 21.0035 | 17.2777 | 44.5264 | 30.8885 | 23.0587 | 13.9577 | 10.1854 | 7.1966 | 1.6828 | 4.2747 | 2.0908 | -30.067 | -22.1897 | -28.19 | -25.3811 | -11.0927 | -1.8022 | 6.6179 | 12.0946 | 1.2985 | 8.0274 | 2.8375 | 18.4882 | 20.203 | 17.758 | 23.8637 | 24.276 | 31.1549 | 28.031 | 20.9477 | 27.89 | 27.8087 | 29.3855 | 24.9219 | 25.7333 | 22.8399 | 21.872 | 15.9156 | 49.2109 | 36.2859 | 25.7148 | 16.9148 | 15.7843 | 8.132 | 1.4015 | 5.1252 | 2.2392 | No | No
703 |  | 2020-04-24 00:10 | 43945.0069 | 50.6181 | 54.2007 | 57.3492 | 66.0886 | -30.067 | -23.1514 | -28.19 | -22.493 | -12.6946 | -5.6839 | 5.4463 | 9.2416 | 10.6873 | 7.0494 | 14.0388 | 25.0903 | 25.0832 | 25.4356 | 25.8108 | 25.5212 | 27.4772 | 25.0624 | 26.407 | 25.3211 | 28.2845 | 29.8158 | 29.2018 | 27.7096 | 24.733 | 21.1297 | 18.793 | 45.7805 | 32.4047 | 23.3003 | 15.0571 | 11.004 | 7.2756 | 1.6382 | 4.5175 | 2.0505 | -30.067 | -22.1897 | -28.19 | -26.4282 | -11.0927 | -1.8022 | 6.6179 | 12.7381 | 1.2985 | 8.9567 | 2.8375 | 18.4882 | 20.203 | 28.0971 | 26.294 | 22.2012 | 25.076 | 21.1359 | 30.0411 | 27.6696 | 29.5645 | 30.6388 | 30.2484 | 28.5663 | 28.6155 | 22.7733 | 22.6922 | 50.0328 | 37.4487 | 20.9273 | 18.4047 | 10.6914 | 6.3927 | 2.0503 | 4.8205 | 1.2953 | No | No
704 |  | 2020-04-24 00:10 | 43945.0069 | 50.9509 | 54.2007 | 59.8697 | 66.978 | -30.067 | -22.9975 | -28.19 | -22.8886 | -12.4207 | -4.853 | 5.6383 | 10.0606 | 10.0866 | 7.3856 | 13.4094 | 24.5644 | 24.8597 | 25.9411 | 26.8115 | 25.1316 | 26.9473 | 24.8011 | 27.1209 | 26.2052 | 28.3289 | 29.8329 | 29.1875 | 28.5769 | 25.6028 | 21.2833 | 18.3642 | 46.7999 | 33.7886 | 22.7795 | 14.99 | 10.6972 | 7.2218 | 1.688 | 4.5859 | 1.9962 | -30.067 | -22.1897 | -28.19 | -26.4282 | -11.0927 | -1.8022 | 6.6179 | 13.0829 | 1.2985 | 8.9567 | 10.3417 | 18.4882 | 24.9175 | 26.8898 | 32.1522 | 22.5621 | 18.9541 | 25.2517 | 26.6553 | 28.3892 | 26.9104 | 29.2832 | 31.229 | 31.1891 | 26.1252 | 20.9486 | 16.9534 | 50.4085 | 37.9161 | 19.3271 | 13.9294 | 8.1454 | 7.04 | 1.4154 | 4.8208 | 1.7644 | No | No
705 |  | 2020-04-24 00:10 | 43945.0069 | 51.8837 | 54.2007 | 60.1567 | 66.2816 | -30.067 | -22.8898 | -28.19 | -23.2575 | -12.4334 | -4.2509 | 5.7958 | 10.6555 | 10.17 | 8.2827 | 13.3451 | 24.2105 | 24.8682 | 25.5593 | 28.1254 | 24.9321 | 26.4801 | 24.9671 | 26.786 | 26.9815 | 28.0812 | 30.3201 | 29.5099 | 28.071 | 25.9339 | 21.2638 | 18.0998 | 47.6156 | 34.7585 | 22.4281 | 14.736 | 10.3839 | 7.1691 | 1.6673 | 4.492 | 2.0498 | -30.067 | -22.4172 | -28.19 | -26.4282 | -14.4194 | -1.8022 | 5.9065 | 13.0829 | 13.2196 | 12.9747 | 12.948 | 22.7898 | 24.9175 | 12.75 | 29.9052 | 23.3333 | 22.6587 | 25.8153 | 23.2762 | 29.4211 | 28.03 | 32.6597 | 27.2616 | 21.9065 | 27.0882 | 22.0321 | 14.925 | 51.0058 | 39.1168 | 23.8996 | 14.0399 | 10.6142 | 7.4111 | 2.1492 | 3.1493 | 2.8137 | No | No
706 |  | 2020-04-24 00:10 | 43945.0069 | 51.8347 | 54.2007 | 60.8203 | 67.136 | -30.067 | -22.818 | -28.19 | -23.5996 | -12.6725 | -3.7955 | 5.5681 | 11.106 | 10.7718 | 9.3685 | 13.2893 | 24.0299 | 24.6359 | 24.9127 | 27.7865 | 24.6407 | 26.1325 | 24.9542 | 26.4877 | 27.231 | 28.1242 | 30.5232 | 29.2586 | 27.8595 | 26.3326 | 21.3451 | 17.9761 | 48.4359 | 36.1383 | 23.1051 | 15.1334 | 11.0214 | 7.2746 | 1.6242 | 4.367 | 2.0862 | -30.067 | -22.4172 | -28.19 | -26.4282 | -14.4194 | -1.3595 | 2.5908 | 12.1649 | 13.2196 | 12.9747 | 12.948 | 22.7898 | 17.7218 | 22.6182 | 24.7815 | 22.6892 | 23.1827 | 22.3336 | 29.3947 | 27.3922 | 27.0586 | 31.361 | 28.5164 | 28.7508 | 27.1746 | 21.9975 | 17.7368 | 51.4877 | 39.3216 | 24.9849 | 18.3953 | 16.0552 | 7.9988 | 1.8315 | 4.2581 | 1.9007 | No | No
707 |  | 2020-04-24 00:10 | 43945.0069 | 52.2653 | 54.2007 | 57.3747 | 65.8866 | -30.067 | -22.7575 | -28.19 | -23.9146 | -12.8878 | -3.247 | 5.2415 | 11.0906 | 11.2597 | 10.12 | 13.2411 | 23.8695 | 24.0097 | 24.9871 | 27.3879 | 24.7023 | 25.8241 | 24.4714 | 27.2932 | 26.8152 | 27.8159 | 30.3279 | 29.2472 | 27.8481 | 26.4499 | 21.567 | 18.109 | 49.0516 | 36.4302 | 23.4355 | 15.6027 | 11.8029 | 7.3134 | 1.7624 | 4.4119 | 2.1688 | -30.067 | -22.4172 | -28.19 | -26.4282 | -14.4194 | -0.95767 | 2.5908 | 10.9993 | 13.6044 | 12.9747 | 12.948 | 24.1763 | 13.6753 | 25.3987 | 22.9656 | 26.1455 | 24.5206 | 19.9608 | 28.9922 | 22.8133 | 25.7471 | 28.9225 | 28.9795 | 28.2207 | 27.0135 | 23.008 | 18.2105 | 51.8733 | 37.7613 | 22.6773 | 16.2929 | 9.55 | 8.6629 | 1.3446 | 4.3517 | 2.4837 | No | No
708 |  | 2020-04-24 00:10 | 43945.0069 | 50.9836 | 54.2007 | 55.3498 | 65.8866 | -30.067 | -22.7066 | -28.19 | -24.2031 | -13.0804 | -2.8279 | 4.9418 | 11.0774 | 11.7191 | 13.0315 | 14.1366 | 24.1582 | 23.3926 | 25.3387 | 26.9628 | 24.4927 | 26.0927 | 24.96 | 27.651 | 26.6559 | 27.6898 | 30.1515 | 28.8799 | 27.8423 | 26.6842 | 21.7724 | 17.9742 | 49.6235 | 36.5309 | 22.9101 | 16.2188 | 11.5823 | 7.5621 | 1.6697 | 4.5247 | 2.1834 | -30.067 | -22.6205 | -28.19 | -26.427 | -14.4194 | -0.95767 | 2.5908 | 10.67 | 13.7254 | 21.7057 | 19.8377 | 25.8064 | 19.9654 | 28.8843 | 20.8076 | 6.3655 | 29.7553 | 28.8338 | 28.8924 | 26.6319 | 23.8913 | 28.6619 | 28.654 | 24.5592 | 27.8735 | 21.5903 | 17.9404 | 51.5153 | 35.726 | 20.1851 | 18.9419 | 9.2294 | 6.6142 | 2.4314 | 4.9786 | 3.2166 | No | No
709 |  | 2020-04-24 00:10 | 43945.0069 | 43.062 | 54.2007 | 59.6557 | 64.7056 | -30.067 | -22.8243 | -28.19 | -24.4649 | -13.252 | -2.4994 | 4.6683 | 10.8248 | 12.0762 | 16.1761 | 15.7746 | 24.4414 | 23.2651 | 26.2905 | 26.3411 | 24.0989 | 26.5996 | 25.2218 | 27.7986 | 26.7412 | 27.4599 | 29.9459 | 29.1938 | 27.4692 | 26.5217 | 21.9844 | 17.8019 | 49.8009 | 36.1913 | 22.6007 | 16.2957 | 11.1576 | 7.4414 | 1.7376 | 4.456 | 2.3014 | -30.067 | -24.3944 | -28.19 | -26.4182 | -14.4194 | -0.95767 | 1.1593 | 7.1879 | 13.7254 | 22.2123 | 20.305 | 25.8064 | 22.433 | 29.6176 | 20.5465 | 23.9585 | 24.2358 | 23.1952 | 26.3087 | 27.458 | 28.8152 | 24.8417 | 30.2435 | 24.6487 | 25.7794 | 22.8641 | 14.7342 | 47.9419 | 29.7541 | 22.523 | 15.6538 | 12.368 | 7.0319 | 1.0026 | 4.1273 | 2.0587 | No | No
710 |  | 2020-04-24 00:10 | 43945.0069 | 39.7241 | 54.2007 | 57.5409 | 64.4253 | -30.067 | -23.0214 | -28.19 | -24.7014 | -13.4671 | -2.2373 | 4.136 | 10.4495 | 12.2457 | 17.7598 | 16.807 | 24.6694 | 23.1531 | 26.4711 | 26.3043 | 24.258 | 26.1512 | 24.8951 | 27.2146 | 26.8277 | 27.7267 | 29.6164 | 29.3921 | 27.3624 | 26.6181 | 21.7443 | 17.5276 | 49.2341 | 35.5513 | 22.9654 | 16.2321 | 12.9157 | 7.4368 | 1.5762 | 4.2648 | 2.3045 | -30.067 | -24.3944 | -28.19 | -26.4182 | -18.2091 | -0.95767 | -3.4091 | 7.1879 | 9.6918 | 21.4 | 20.305 | 24.6945 | 25.993 | 23.2425 | 27.8308 | 25.9536 | 22.1327 | 21.7552 | 23.0294 | 26.2234 | 28.3722 | 29.9061 | 28.6591 | 25.715 | 27.0168 | 19.4412 | 17.5746 | 39.4467 | 22.621 | 24.6831 | 18.2285 | 17.9895 | 7.6518 | -0.045109 | 4.6105 | 2.0942 | No | No
711 |  | 2020-04-24 00:10 | 43945.0069 | 39.5911 | 54.2007 | 54.7793 | 62.6644 | -30.067 | -23.1971 | -28.19 | -24.914 | -14.1118 | -2.0253 | 3.5794 | 10.1011 | 11.5937 | 17.9662 | 17.5283 | 24.2726 | 24.449 | 26.1251 | 26.4499 | 24.5216 | 25.6242 | 24.4355 | 26.908 | 26.4468 | 27.6134 | 29.4828 | 29.1308 | 27.2246 | 26.4931 | 21.6585 | 18.3287 | 48.5598 | 34.8915 | 23.1822 | 16.6068 | 13.1037 | 7.345 | 1.6168 | 4.4264 | 2.2269 | -30.067 | -24.3944 | -28.19 | -26.4182 | -26.0574 | -0.95767 | -3.4091 | 7.1879 | -1.2137 | 17.2322 | 21.4238 | 15.652 | 28.854 | 22.3431 | 23.6676 | 22.9696 | 17.6873 | 26.344 | 22.6477 | 27.2688 | 29.6575 | 25.6588 | 27.746 | 29.0121 | 25.9108 | 22.5391 | 23.1211 | 29.6055 | 20.1447 | 21.7261 | 15.4282 | 9.5986 | 6.9126 | 2.607 | 3.6199 | 2.755 | No | No
712 |  | 2020-04-24 00:10 | 43945.0069 | 38.7148 | 54.2007 | 54.6447 | 59.6541 | -30.067 | -23.3529 | -28.19 | -25.1042 | -14.75 | -1.8522 | 3.0402 | 9.69 | 10.9471 | 17.8665 | 18.7413 | 23.6881 | 25.4407 | 25.6004 | 25.7783 | 23.9873 | 25.378 | 25.4315 | 26.3946 | 27.4701 | 28.3391 | 29.2272 | 29.0452 | 27.2977 | 26.3787 | 21.8995 | 19.2196 | 47.8811 | 34.2243 | 22.7545 | 16.3337 | 12.8135 | 7.3267 | 1.7971 | 4.2711 | 2.3298 | -30.067 | -24.3944 | -28.19 | -26.4182 | -26.0574 | -2.1612 | -3.4091 | 4.2687 | 4.8067 | 17.2322 | 22.8179 | 15.652 | 28.854 | 17.2522 | 13.5675 | 27.5276 | 25.4604 | 27.6405 | 25.3229 | 30.5431 | 28.3029 | 29.0322 | 30.8548 | 23.237 | 27.567 | 21.042 | 22.6096 | 28.5807 | 19.3307 | 20.4562 | 14.0118 | 10.1933 | 6.4298 | 2.8465 | 4.4437 | 2.5129 | No | No
713 |  | 2020-04-24 00:10 | 43945.0069 | 39.7726 | 54.2007 | 54.1079 | 64.7056 | -30.067 | -23.4906 | -28.19 | -25.2733 | -15.3808 | -2.3068 | 2.5198 | 9.2126 | 10.6984 | 17.7795 | 19.6305 | 23.1179 | 25.8616 | 25.0223 | 25.1953 | 25.9869 | 25.4217 | 25.2779 | 26.347 | 27.3249 | 27.8654 | 29.4864 | 29.1851 | 27.3788 | 27.0564 | 21.6424 | 19.6251 | 47.2026 | 33.5608 | 22.4161 | 15.8826 | 12.3855 | 7.0988 | 1.8048 | 4.2797 | 2.3358 | -30.067 | -24.3944 | -28.19 | -26.4182 | -26.0574 | -15.9274 | -3.4091 | 4.2687 | 9.9255 | 16.8603 | 22.8179 | 20.7041 | 26.366 | 17.3071 | 18.222 | 30.5805 | 28.5736 | 23.586 | 26.377 | 23.2688 | 27.3094 | 29.627 | 26.5521 | 29.2847 | 28.9475 | 20.8373 | 18.5985 | 27.6146 | 20.2238 | 22.6228 | 14.3286 | 10.4559 | 5.9177 | 1.3763 | 3.9649 | 2.4836 | No | No
714 |  | 2020-04-24 00:10 | 43945.0069 | 45.1215 | 54.2007 | 55.5085 | 62.2068 | -30.067 | -23.6117 | -28.19 | -25.3427 | -16.0031 | -2.9599 | 2.0923 | 8.7678 | 10.5938 | 17.4567 | 20.2681 | 23.0976 | 25.939 | 24.4624 | 24.655 | 26.2858 | 26.727 | 25.4966 | 26.5693 | 27.1818 | 27.7958 | 29.4816 | 28.909 | 27.3743 | 26.9799 | 21.739 | 19.8502 | 46.5266 | 33.2811 | 22.7028 | 16.4655 | 12.9153 | 7.2916 | 1.697 | 4.3356 | 2.3955 | -30.067 | -24.3944 | -27.049 | -23.9746 | -26.0574 | -15.9274 | 1.1742 | 5.0113 | 9.9255 | 12.5926 | 22.8179 | 22.9767 | 26.366 | 17.3612 | 18.0059 | 26.3999 | 28.7328 | 27.5733 | 26.0283 | 26.267 | 31.1133 | 29.7098 | 28.167 | 28.3639 | 27.4534 | 22.7333 | 20.6239 | 32.6819 | 39.6038 | 28.3608 | 20.8 | 18.4287 | 8.1761 | 1.8854 | 4.527 | 2.1371 | No | No
715 |  | 2020-04-24 00:10 | 43945.0069 | 48.798 | 54.2007 | 58.9229 | 67.136 | -30.067 | -23.7179 | -28.19 | -24.9068 | -16.6157 | -3.6079 | 2.1715 | 8.4118 | 10.5024 | 17.007 | 20.521 | 23.0801 | 25.8943 | 23.9522 | 24.1226 | 26.8712 | 26.3488 | 25.4942 | 26.2694 | 27.022 | 28.4895 | 29.3479 | 28.9725 | 27.626 | 26.9433 | 21.5602 | 19.6619 | 45.8838 | 36.6387 | 27.9283 | 17.4601 | 13.861 | 7.0607 | 1.7506 | 4.3781 | 2.3233 | -30.067 | -24.3944 | -26.1463 | -22.9772 | -26.0574 | -15.9274 | 2.608 | 5.4027 | 9.7974 | 12.5926 | 19.9816 | 22.9767 | 24.4983 | 19.5726 | 25.0752 | 30.5186 | 22.6133 | 18.7946 | 27.997 | 27.1241 | 25.5497 | 29.3982 | 29.9753 | 27.4719 | 24.7059 | 19.4716 | 17.8013 | 34.7921 | 45.0405 | 37.4883 | 19.3824 | 12.4716 | 7.2745 | 3.1971 | 4.543 | 2.6851 | No | No
716 |  | 2020-04-24 00:10 | 43945.0069 | 50.7378 | 54.2007 | 51.9503 | 62.2068 | -30.067 | -23.8108 | -28.19 | -24.5663 | -17.2175 | -4.2499 | 2.238 | 8.0827 | 10.3374 | 16.5824 | 20.3707 | 23.0652 | 25.6795 | 23.5633 | 25.3896 | 27.7279 | 26.1387 | 24.8242 | 26.5963 | 27.0627 | 28.1901 | 29.1489 | 29.7173 | 27.5195 | 26.6943 | 21.5918 | 19.3848 | 45.2709 | 41.0253 | 32.6938 | 17.4587 | 13.7576 | 7.2553 | 2.0076 | 4.3084 | 2.3419 | -30.067 | -25.6135 | -26.1463 | -22.9772 | -19.7084 | -15.9274 | 2.608 | 5.4027 | 8.7759 | 11.0098 | 19.3686 | 21.1099 | 24.1514 | 20.115 | 30.4267 | 31.1173 | 28.8296 | 26.2106 | 24.278 | 26.6538 | 26.9564 | 27.9927 | 33.4593 | 27.6404 | 24.1716 | 21.8602 | 16.5926 | 35.9494 | 49.2007 | 40.9507 | 16.7964 | 12.1762 | 7.6574 | 2.7472 | 4.7981 | 2.0987 | No | No
717 |  | 2020-04-24 00:10 | 43945.0069 | 52.6126 | 58.9719 | 58.7294 | 67.578 | -30.067 | -24.2302 | -28.19 | -24.2952 | -17.1232 | -4.8851 | 2.294 | 7.7805 | 10.1416 | 15.9794 | 20.238 | 22.5067 | 25.4872 | 23.6454 | 26.403 | 28.2312 | 26.7558 | 25.7046 | 26.1668 | 27.0049 | 27.9871 | 29.0626 | 29.8624 | 27.6017 | 26.3762 | 21.4793 | 19.1596 | 44.6591 | 43.6905 | 36.598 | 17.3689 | 13.5023 | 7.4547 | 2.3078 | 4.5428 | 2.3405 | -30.067 | -28.9873 | -26.1463 | -22.9772 | -16.1284 | -15.9274 | 2.608 | 9.6469 | 8.7759 | 5.2769 | 19.3686 | 11.3196 | 21.4989 | 26.013 | 28.5877 | 29.2664 | 25.0879 | 28.4766 | 22.3318 | 29.4427 | 23.8961 | 27.6797 | 29.867 | 26.6009 | 23.2138 | 21.0189 | 19.6368 | 36.6219 | 50.8696 | 44.3471 | 19.5792 | 16.6581 | 8.2398 | 4.3819 | 5.083 | 2.2693 | No | No
718 |  | 2020-04-24 00:10 | 43945.0069 | 51.8145 | 60.2213 | 57.168 | 65.4519 | -30.067 | -24.6746 | -28.19 | -24.0765 | -16.9631 | -5.4637 | 2.4609 | 8.638 | 10.1113 | 15.3568 | 20.1215 | 21.8775 | 24.8486 | 24.0822 | 26.6273 | 28.2939 | 26.3384 | 26.3703 | 26.0753 | 27.3035 | 28.3376 | 28.696 | 29.8338 | 27.4731 | 26.2062 | 21.2736 | 19.6306 | 44.0979 | 46.2098 | 39.9597 | 17.9166 | 14.7829 | 7.7796 | 2.7095 | 4.4352 | 2.326 | -30.067 | -28.9873 | -26.1463 | -22.9772 | -16.1284 | -10.6046 | 4.3949 | 11.7518 | 11.4748 | 5.2769 | 22.0638 | 11.3196 | 13.4895 | 25.4397 | 27.176 | 28.0789 | 25.1076 | 27.9273 | 26.6696 | 24.4322 | 30.1665 | 28.0406 | 28.852 | 25.9641 | 24.7642 | 18.3047 | 22.4323 | 36.0872 | 50.9919 | 46.7142 | 23.2584 | 18.0704 | 10.0478 | 4.3304 | 3.0178 | 1.9831 | No | No
719 |  | 2020-04-24 00:10 | 43945.0069 | 52.9175 | 60.2213 | 60.6846 | 70.2231 | -30.067 | -25.0938 | -27.8636 | -23.898 | -16.8309 | -5.8769 | 2.9044 | 9.2564 | 10.4643 | 14.7438 | 21.0044 | 21.2582 | 24.2172 | 23.7987 | 26.575 | 28.3107 | 26.4074 | 26.135 | 25.8154 | 26.9711 | 28.0975 | 29.0345 | 29.7658 | 27.0179 | 25.8434 | 21.1804 | 20.3977 | 43.5411 | 46.9555 | 41.5365 | 19.4671 | 14.9808 | 8.0771 | 3.1212 | 4.2638 | 2.26 | -30.067 | -28.9873 | -26.1463 | -22.9772 | -16.1284 | -9.6863 | 4.8577 | 12.0452 | 12.0979 | 8.4822 | 24.545 | 11.691 | 16.845 | 6.3138 | 26.0142 | 30.2009 | 27.663 | 24.4937 | 29.4517 | 24.571 | 27.6018 | 29.0069 | 29.1112 | 22.9871 | 25.5639 | 20.844 | 23.3273 | 36.3984 | 51.0427 | 45.3349 | 20.0892 | 14.6691 | 9.4058 | 5.0478 | 3.6514 | 1.9838 | No | No
720 |  | 2020-04-24 00:10 | 43945.0069 | 54.2433 | 61.9822 | 59.1125 | 66.8141 | -30.067 | -25.487 | -27.5675 | -23.7512 | -16.7211 | -6.2639 | 3.2503 | 9.9336 | 10.7446 | 14.4082 | 21.7375 | 20.6581 | 23.7609 | 23.1266 | 26.6709 | 28.8716 | 26.3473 | 25.993 | 26.902 | 26.6408 | 28.7067 | 28.6137 | 29.9023 | 27.1458 | 26.2013 | 21.032 | 21.4309 | 42.9646 | 48.0746 | 42.825 | 19.211 | 14.8716 | 8.2755 | 3.3501 | 4.3283 | 2.3647 | -30.067 | -29.0769 | -25.5328 | -23.6504 | -16.1284 | -9.6863 | 4.8577 | 12.8222 | 12.0979 | 12.5746 | 24.545 | 11.8994 | 19.6256 | 25.973 | 28.3021 | 29.6057 | 24.9316 | 23.7182 | 27.4015 | 22.4077 | 30.3851 | 28.4243 | 30.9945 | 28.6083 | 28.2293 | 19.58 | 24.7304 | 35.0706 | 52.5989 | 47.9905 | 17.3238 | 13.4749 | 8.7211 | 5.0517 | 4.2927 | 2.9491 | No | No
721 |  | 2020-04-24 00:10 | 43945.0069 | 51.6307 | 58.9719 | 55.5338 | 64.7056 | -30.067 | -26.0828 | -27.042 | -23.8862 | -16.6294 | -6.6241 | 3.5253 | 10.4947 | 10.929 | 14.1842 | 22.2785 | 20.0705 | 23.353 | 24.9228 | 27.0011 | 28.6502 | 26.6971 | 25.5111 | 26.8698 | 26.2748 | 28.3365 | 28.7928 | 30.4184 | 27.3373 | 26.4692 | 20.9215 | 21.3816 | 42.4398 | 49.1926 | 43.6486 | 19.0865 | 14.7063 | 8.4241 | 3.7723 | 4.3248 | 2.2914 | -30.067 | -29.1683 | -24.6706 | -25.0737 | -16.1284 | -9.6863 | 4.8577 | 12.8222 | 10.9381 | 12.5746 | 24.545 | 11.8994 | 19.6256 | 30.2032 | 26.0578 | 25.0875 | 30.6777 | 15.9862 | 25.3914 | 24.8317 | 26.7151 | 26.396 | 31.203 | 29.4451 | 26.8763 | 21.5788 | 18.2893 | 37.0426 | 51.3952 | 45.7866 | 20.9916 | 18.9969 | 9.5387 | 5.0788 | 4.339 | 1.9463 | No | No
722 |  | 2020-04-24 00:10 | 43945.0069 | 54.2919 | 61.1904 | 58.376 | 66.6438 | -30.067 | -26.7013 | -26.6051 | -24.041 | -15.7604 | -6.9573 | 3.7472 | 10.9224 | 10.812 | 13.9832 | 22.4029 | 19.4968 | 23.0886 | 26.0185 | 26.4483 | 28.0358 | 28.0684 | 24.9501 | 26.5648 | 25.9829 | 28.155 | 28.3791 | 30.9088 | 27.6212 | 26.8386 | 20.7204 | 20.953 | 41.9887 | 49.2578 | 43.9661 | 19.7348 | 16.3008 | 8.471 | 3.9594 | 4.2578 | 2.4638 | -30.067 | -29.1683 | -24.6706 | -25.0737 | -10.372 | -9.6863 | 4.9485 | 12.649 | 10.0568 | 11.5813 | 20.0927 | 10.0576 | 22.1252 | 26.5977 | 19.5855 | 21.9089 | 31.6799 | 21.4344 | 23.0099 | 24.5372 | 29.1647 | 23.7973 | 33.9155 | 28.852 | 27.8916 | 19.2844 | 19.6467 | 36.6657 | 51.1431 | 46.909 | 24.7134 | 19.1458 | 9.59 | 5.3483 | 4.0105 | 2.937 | No | No
723 |  | 2020-04-24 00:10 | 43945.0069 | 54.4794 | 61.9822 | 58.8805 | 68.575 | -30.067 | -27.3095 | -26.2641 | -24.1777 | -14.2628 | -7.2637 | 4.0127 | 11.0702 | 10.7097 | 13.6042 | 22.0308 | 18.8512 | 22.9606 | 25.5189 | 25.9595 | 27.8444 | 28.3363 | 24.933 | 27.7924 | 26.1486 | 28.5646 | 28.4652 | 30.9747 | 27.5937 | 26.7607 | 20.8414 | 20.854 | 41.4788 | 50.0731 | 44.67 | 20.7569 | 16.306 | 8.7588 | 4.1831 | 4.2752 | 2.4793 | -30.067 | -29.1683 | -24.6706 | -25.0737 | -9.9388 | -9.6863 | 5.536 | 11.1928 | 9.2548 | 10.2913 | 18.8121 | 6.7951 | 22.1252 | 20.0949 | 21.891 | 27.4062 | 26.6587 | 24.5571 | 33.0561 | 28.2847 | 30.2518 | 31.427 | 31.8007 | 27.3857 | 28.5714 | 21.8272 | 17.6672 | 35.6924 | 52.8342 | 48.4869 | 20.4794 | 14.0334 | 9.5695 | 5.7691 | 4.123 | 2.8253 | No | No
724 |  | 2020-04-24 00:10 | 43945.0069 | 52.8386 | 62.6517 | 58.7509 | 67.7159 | -30.067 | -27.9059 | -25.9926 | -24.2979 | -13.2969 | -7.5436 | 4.2712 | 11.0883 | 10.3232 | 13.2519 | 21.6856 | 18.2119 | 22.9426 | 25.8098 | 25.5718 | 27.6404 | 27.7932 | 24.8868 | 28.0006 | 27.0487 | 28.7012 | 28.8185 | 30.8631 | 27.7321 | 27.0401 | 21.194 | 20.3504 | 41.0097 | 50.6873 | 45.459 | 20.6295 | 15.9594 | 8.8336 | 4.5114 | 4.1373 | 2.4293 | -30.067 | -29.1683 | -24.6706 | -25.0737 | -9.9388 | -9.14 | 5.536 | 11.1928 | 5.1825 | 10.2913 | 18.8121 | 6.7951 | 23.5717 | 30.1835 | 21.96 | 25.1304 | 22.8753 | 27.1863 | 23.139 | 29.5763 | 26.8608 | 29.9915 | 27.3732 | 28.1211 | 30.2929 | 21.988 | 18.1607 | 35.8902 | 53.0342 | 47.6476 | 21.3348 | 13.5358 | 8.5165 | 5.628 | 5.4687 | 3.0262 | No | No
725 |  | 2020-04-24 00:10 | 43945.0069 | 54.5675 | 63.7431 | 59.946 | 68.9991 | -30.067 | -28.4899 | -25.7735 | -24.4034 | -12.6139 | -7.6891 | 4.4804 | 11.0379 | 9.8594 | 12.9267 | 21.3674 | 17.9211 | 23.0692 | 26.9664 | 25.1855 | 27.6691 | 27.401 | 25.2809 | 27.4116 | 27.1461 | 28.3529 | 28.6873 | 30.5592 | 27.848 | 27.7944 | 21.3276 | 20.2408 | 40.5571 | 50.7526 | 45.5627 | 20.7636 | 15.7863 | 8.7398 | 4.7323 | 4.3835 | 2.5219 | -30.067 | -29.1683 | -24.6706 | -25.0737 | -9.9388 | -8.6548 | 5.536 | 9.7328 | 5.1825 | 12.7705 | 17.3931 | 19.8028 | 23.7439 | 30.2076 | 21.773 | 29.3812 | 23.2564 | 25.9117 | 20.0175 | 27.5408 | 23.6715 | 26.0456 | 28.7736 | 27.9792 | 26.7579 | 24.3868 | 17.9184 | 35.5699 | 50.2145 | 45.957 | 21.5329 | 16.4015 | 8.577 | 5.7538 | 4.9307 | 2.2241 | No | No
726 |  | 2020-04-24 00:10 | 43945.0069 | 55.0095 | 62.6517 | 61.4223 | 69.292 | -30.067 | -29.0593 | -25.8447 | -24.3506 | -12.1051 | -7.8174 | 4.6514 | 10.8047 | 9.4199 | 13.2525 | 20.8213 | 18.5298 | 23.1632 | 26.9897 | 25.7412 | 27.8641 | 27.0488 | 25.4937 | 26.9651 | 27.1467 | 28.0342 | 29.4689 | 30.2892 | 27.9717 | 27.5808 | 21.6399 | 19.8706 | 40.0837 | 51.2336 | 46.0504 | 21.3661 | 16.2872 | 8.7827 | 4.7204 | 4.5195 | 2.4607 | -30.067 | -29.1683 | -28.19 | -23.2817 | -9.9388 | -8.6548 | 5.5372 | 9.112 | 5.4956 | 15.1382 | 12.9071 | 20.9976 | 23.4156 | 21.7236 | 30.3736 | 28.1164 | 25.8626 | 28.1635 | 24.746 | 28.1568 | 27.2111 | 32.9333 | 29.918 | 29.46 | 29.2265 | 22.4415 | 18.4671 | 36.6834 | 53.6249 | 48.6801 | 23.9176 | 17.4224 | 9.3325 | 5.3698 | 4.003 | 2.5899 | No | No
727 |  | 2020-04-24 00:10 | 43945.0069 | 55.3086 | 64.6146 | 63.2724 | 70.068 | -30.067 | -29.1683 | -26.1547 | -24.1776 | -11.7133 | -7.93 | 4.7934 | 10.5951 | 9.1057 | 13.5842 | 20.2544 | 18.9896 | 23.1695 | 26.5197 | 26.64 | 27.7269 | 27.3444 | 25.6178 | 26.8498 | 27.125 | 28.304 | 29.6053 | 30.0824 | 27.9045 | 27.786 | 21.968 | 19.9669 | 39.7102 | 51.5928 | 46.7722 | 21.4387 | 16.2187 | 8.9673 | 5.0297 | 4.3993 | 2.504 | -30.067 | -29.1683 | -28.19 | -23.2817 | -9.9388 | -8.6548 | 5.5459 | 9.112 | 7.2182 | 15.1382 | 12.9071 | 20.9976 | 23.206 | 20.3138 | 27.0825 | 23.6772 | 30.481 | 22.8748 | 26.0462 | 28.1186 | 31.4586 | 30.3075 | 31.1553 | 24.7682 | 26.4568 | 21.0983 | 21.1723 | 36.7053 | 53.8777 | 49.137 | 20.5116 | 15.4384 | 10.6182 | 6.587 | 4.4647 | 2.6994 | No | No
728 |  | 2020-04-24 00:10 | 43945.0069 | 56.6659 | 65.3401 | 62.9226 | 70.2987 | -30.067 | -29.1683 | -26.4382 | -24.0351 | -11.4259 | -8.0286 | 4.9117 | 10.3556 | 8.8763 | 13.7347 | 19.7037 | 19.2316 | 23.1748 | 25.919 | 26.21 | 27.2432 | 27.7508 | 25.7593 | 26.6063 | 27.2961 | 28.6486 | 30.0635 | 30.4928 | 27.6873 | 27.5319 | 22.1278 | 19.8166 | 39.5447 | 52.0375 | 47.4071 | 21.2766 | 16.1538 | 9.4126 | 5.3467 | 4.5774 | 2.5335 | -30.067 | -29.1683 | -28.19 | -23.2817 | -10.4525 | -8.6548 | 5.5459 | 5.9749 | 7.2182 | 10.9772 | 12.9071 | 17.2847 | 21.8448 | 15.887 | 22.1319 | 25.828 | 28.1994 | 25.194 | 24.3927 | 28.6185 | 26.8747 | 34.3929 | 31.3719 | 27.6668 | 25.836 | 23.3104 | 15.946 | 39.0386 | 54.423 | 50.2531 | 19.3381 | 15.8848 | 11.8191 | 6.7141 | 4.5957 | 2.3782 | No | No
729 |  | 2020-04-24 00:10 | 43945.0069 | 56.9654 | 65.3401 | 57.9364 | 68.1051 | -30.067 | -29.1683 | -26.6958 | -23.917 | -11.3275 | -8.1146 | 5.0103 | 9.7678 | 8.6724 | 13.0635 | 19.1704 | 18.6351 | 22.755 | 25.3192 | 25.9954 | 27.2659 | 27.9696 | 25.2237 | 26.611 | 27.832 | 29.3721 | 31.7552 | 30.6316 | 27.6938 | 27.4305 | 22.0661 | 19.4135 | 39.3986 | 52.6635 | 48.1907 | 21.1765 | 16.0966 | 9.8837 | 5.6923 | 4.4474 | 2.5127 | -30.067 | -29.1683 | -28.19 | -23.2817 | -10.7926 | -8.6548 | 5.5459 | 1.5912 | 7.2629 | -3.4675 | 12.8758 | 10.0556 | 17.7163 | 18.4534 | 25.882 | 28.6141 | 29.3207 | 18.4076 | 25.0376 | 26.9759 | 32.5153 | 35.1852 | 30.0593 | 28.9627 | 25.7646 | 22.4326 | 16.9674 | 39.4776 | 55.8986 | 51.1626 | 21.8995 | 17.8369 | 11.8761 | 7.4033 | 4.8722 | 1.9026 | No | No
730 |  | 2020-04-24 00:10 | 43945.0069 | 57.9223 | 65.3401 | 57.7241 | 67.2884 | -30.067 | -29.1683 | -26.9289 | -23.8187 | -11.2452 | -8.2895 | 5.0927 | 9.1941 | 8.4937 | 12.3947 | 18.6558 | 18.0516 | 22.2963 | 24.8234 | 25.9296 | 27.687 | 27.9831 | 24.8305 | 27.4185 | 27.1988 | 29.102 | 31.6101 | 30.6126 | 27.7776 | 27.3373 | 21.9599 | 19.159 | 39.5075 | 53.3288 | 48.7443 | 21.5314 | 16.6528 | 10.2099 | 6.0598 | 4.6782 | 2.3555 | -30.067 | -29.1683 | -28.19 | -23.2817 | -10.7926 | -10.4232 | 5.5459 | 0.87944 | 7.2692 | -3.4675 | 12.8713 | 10.0556 | 17.9531 | 19.4837 | 23.8744 | 29.2065 | 25.7116 | 27.6095 | 33.337 | 18.599 | 24.3771 | 27.0911 | 29.8004 | 24.7069 | 27.2153 | 22.8594 | 18.8048 | 40.2795 | 56.0599 | 51.7822 | 24.0203 | 18.9832 | 11.9195 | 7.471 | 5.7395 | 2.0174 | No | No
731 |  | 2020-04-24 00:10 | 43945.0069 | 57.9539 | 65.662 | 59.7983 | 70.5177 | -30.067 | -29.1683 | -27.138 | -23.7365 | -11.1762 | -8.5429 | 5.1619 | 8.5775 | 8.3351 | 11.7286 | 18.1622 | 18.1428 | 21.9321 | 24.2719 | 25.5338 | 27.7923 | 27.4453 | 25.9442 | 29.151 | 26.8542 | 28.6113 | 31.4194 | 30.3468 | 27.4763 | 27.3722 | 22.1983 | 19.6735 | 39.518 | 53.9721 | 49.4168 | 21.6694 | 16.8956 | 10.4247 | 6.2919 | 4.7891 | 2.3694 | -30.067 | -29.1683 | -28.19 | -23.2817 | -10.7926 | -10.4232 | 4.5975 | -2.4388 | 7.2692 | 7.3936 | 12.8713 | 21.7667 | 19.3253 | 11.7397 | 21.6477 | 27.7941 | 19.9842 | 28.3248 | 33.4579 | 23.8587 | 25.1574 | 32.9316 | 30.5267 | 28.8083 | 29.5425 | 21.9964 | 21.8192 | 39.6906 | 57.3755 | 51.7278 | 20.6211 | 17.5475 | 11.0462 | 8.4023 | 4.5455 | 2.363 | No | No
732 |  | 2020-04-24 00:10 | 43945.0069 | 59.042 | 66.9882 | 59.714 | 69.3854 | -30.067 | -29.1683 | -27.4342 | -23.5643 | -11.1181 | -8.7716 | 4.9434 | 7.9506 | 8.3888 | 11.5386 | 17.691 | 19.0598 | 21.6361 | 23.5987 | 25.0454 | 27.7191 | 27.038 | 25.7815 | 29.4666 | 27.2574 | 28.3135 | 31.5628 | 30.2601 | 27.8448 | 27.6727 | 22.1398 | 19.5719 | 39.6973 | 54.4907 | 49.6347 | 21.6928 | 17.0214 | 10.7003 | 6.7203 | 4.7202 | 2.562 | -30.067 | -26.4279 | -28.19 | -21.7402 | -10.7926 | -10.4232 | 3.3824 | -2.4388 | 10.4824 | 10.222 | 11.7007 | 22.3099 | 19.3253 | 20.2673 | 18.0073 | 26.8582 | 23.0133 | 21.1486 | 26.6086 | 30.9468 | 25.6703 | 33.2176 | 29.7457 | 25.9061 | 27.9873 | 22.182 | 15.9766 | 39.4868 | 56.0644 | 52.1127 | 22.3795 | 16.9229 | 12.2526 | 7.9852 | 4.6152 | 3.3196 | No | No
733 |  | 2020-04-24 00:10 | 43945.0069 | 58.5173 | 66.5052 | 58.1857 | 67.2884 | -30.067 | -28.874 | -28.0438 | -23.1573 | -11.069 | -8.9769 | 4.7476 | 7.3326 | 8.9258 | 11.3696 | 17.1129 | 19.7139 | 21.4749 | 24.3591 | 24.4804 | 27.9778 | 26.5793 | 25.3877 | 28.9671 | 27.2858 | 28.3444 | 31.7034 | 30.2296 | 27.3836 | 28.203 | 22.3959 | 19.3816 | 39.7096 | 55.1924 | 50.1628 | 21.7737 | 17.1163 | 10.9437 | 6.8924 | 4.8412 | 2.532 | -30.067 | -25.686 | -28.19 | -21.3279 | -10.9087 | -10.4232 | 3.3824 | -1.5332 | 11.1801 | 10.222 | 8.5523 | 22.3099 | 21.4129 | 29.139 | 15.1717 | 30.6751 | 21.9248 | 21.076 | 20.8006 | 25.5911 | 27.8985 | 26.9566 | 26.7867 | 23.2784 | 30.8296 | 23.1562 | 18.3188 | 41.1474 | 58.3706 | 51.1967 | 24.3308 | 18.8627 | 11.9799 | 8.7204 | 5.8539 | 2.5976 | No | No
734 |  | 2020-04-24 00:10 | 43945.0069 | 59.6324 | 66.9882 | 59.8415 | 70.068 | -30.067 | -28.2375 | -28.19 | -22.8376 | -11.1194 | -9.1603 | 4.5732 | 6.8156 | 9.3371 | 11.3374 | 16.5298 | 20.3199 | 21.4999 | 25.4745 | 23.8549 | 28.1341 | 26.1554 | 25.3636 | 28.474 | 27.651 | 27.8983 | 31.3009 | 29.8876 | 27.1868 | 28.4084 | 22.7503 | 19.3479 | 40.0009 | 55.5591 | 50.3937 | 22.3641 | 17.6827 | 11.0254 | 7.0803 | 4.7769 | 2.5241 | -30.067 | -25.686 | -28.19 | -21.3279 | -11.8218 | -10.4232 | 3.3824 | 2.1169 | 9.6418 | 12.4478 | 8.5523 | 23.5276 | 21.6435 | 27.4334 | 18.1353 | 25.0111 | 23.1561 | 26.7609 | 25.2426 | 28.4069 | 28.0923 | 29.4632 | 28.5853 | 27.4376 | 28.2136 | 24.6447 | 20.794 | 40.6724 | 56.8741 | 53.2632 | 24.1369 | 19.9558 | 11.9714 | 8.1877 | 4.3935 | 2.4928 | No | No
735 |  | 2020-04-24 00:10 | 43945.0069 | 57.9723 | 66.7534 | 60.3191 | 68.685 | -30.067 | -27.7593 | -28.19 | -22.582 | -11.2151 | -9.3233 | 4.3736 | 6.3749 | 8.9767 | 11.622 | 15.9612 | 21.0551 | 21.6807 | 25.1767 | 23.8486 | 27.6679 | 26.2634 | 25.2071 | 28.0852 | 27.2039 | 28.6263 | 31.0252 | 29.8864 | 27.4201 | 28.4484 | 22.6721 | 19.3982 | 40.1761 | 56.1784 | 50.9546 | 22.6757 | 17.6949 | 11.1271 | 7.3463 | 4.7503 | 2.4921 | -30.067 | -25.686 | -28.19 | -21.3279 | -11.8218 | -10.4232 | 1.0365 | 2.1169 | 4.2896 | 12.9926 | 8.5523 | 23.8678 | 24.9961 | 20.4076 | 25.577 | 23.0057 | 29.696 | 27.9507 | 26.0385 | 19.6223 | 30.2533 | 31.4714 | 29.7294 | 26.6725 | 30.1948 | 21.1303 | 18.1164 | 42.3412 | 58.8073 | 51.004 | 22.6848 | 16.6166 | 10.5828 | 7.5646 | 4.0726 | 1.5074 | No | No
736 |  | 2020-04-24 00:10 | 43945.0069 | 47.9294 | 54.2007 | 54.9523 | 61.6953 | -30.067 | -27.3886 | -28.19 | -22.375 | -11.2986 | -9.3287 | 3.8803 | 5.9143 | 8.5366 | 11.8511 | 15.5678 | 21.5974 | 22.713 | 24.815 | 24.3486 | 27.2389 | 26.9006 | 26.3215 | 27.8243 | 27.0402 | 28.6332 | 30.9011 | 29.7218 | 26.9663 | 28.7076 | 22.4204 | 19.4188 | 40.2791 | 56.3113 | 50.6985 | 22.3099 | 17.4393 | 10.8588 | 7.092 | 4.7589 | 2.3741 | -30.067 | -25.686 | -28.19 | -21.3279 | -11.8218 | -7.9068 | -1.4031 | -0.78134 | 4.2896 | 12.9926 | 15.0932 | 23.8678 | 26.2109 | 24.6691 | 27.7777 | 23.6604 | 27.2846 | 29.701 | 21.8919 | 25.5572 | 29.7842 | 25.4193 | 29.8353 | 23.2593 | 28.4473 | 20.2047 | 19.5678 | 35.2341 | 53.8615 | 45.7072 | 14.1883 | 11.8987 | 7.09 | 2.4713 | 4.3108 | 1.649 | No | No
737 |  | 2020-04-24 00:10 | 43945.0069 | 43.0311 | 54.2007 | 56.0234 | 62.2068 | -30.067 | -27.0955 | -28.19 | -22.2058 | -11.3712 | -8.9695 | 3.4095 | 5.3363 | 8.1219 | 12.1928 | 15.6488 | 21.5041 | 23.4342 | 25.0191 | 25.2055 | 26.8918 | 26.9311 | 27.6547 | 27.2292 | 26.5302 | 28.5881 | 30.5441 | 29.8423 | 27.2014 | 28.4356 | 22.2475 | 19.4715 | 39.6273 | 55.6924 | 50.0306 | 21.9961 | 17.0709 | 10.4812 | 6.6065 | 4.7835 | 2.3339 | -30.067 | -25.686 | -27.8092 | -21.5068 | -11.8218 | -7.3127 | -1.4031 | -2.4331 | 6.1869 | 15.8582 | 16.0949 | 10.8999 | 27.5134 | 26.0524 | 27.2277 | 24.3674 | 27.2502 | 31.2026 | 25.8071 | 26.026 | 27.1185 | 27.6173 | 31.1836 | 31.7861 | 28.038 | 21.9059 | 20.1256 | 26.0455 | 40.3984 | 32.7038 | 21.8696 | 17.4917 | 7.0274 | 0.98465 | 5.1217 | 2.1396 | No | No
738 |  | 2020-04-24 00:10 | 43945.0069 | 42.1506 | 54.2007 | 56.0032 | 63.0783 | -30.067 | -26.86 | -28.19 | -22.16 | -11.4341 | -8.6846 | 2.9626 | 4.7733 | 8.1893 | 13.3051 | 15.7168 | 20.8829 | 24.7653 | 25.0656 | 24.9826 | 26.6339 | 26.7316 | 27.6876 | 27.2936 | 26.6371 | 28.6571 | 30.9414 | 30.2055 | 27.7248 | 28.3124 | 22.4541 | 19.4839 | 38.9729 | 55.0261 | 49.3676 | 22.1307 | 17.2237 | 10.1125 | 6.1667 | 4.633 | 2.2481 | -30.067 | -25.686 | -24.6831 | -22.0923 | -11.8218 | -7.3127 | -1.4031 | -2.4331 | 9.3295 | 16.9636 | 16.0949 | 10.8999 | 29.0724 | 24.2366 | 18.8067 | 25.5228 | 22.8516 | 28.2805 | 26.9866 | 28.2928 | 28.3712 | 34.2148 | 29.5191 | 21.8805 | 23.6832 | 24.8237 | 19.4539 | 24.8256 | 37.6811 | 36.4721 | 22.7955 | 16.0543 | 6.9234 | 3.0965 | 4.069 | 2.1399 | No | No
739 |  | 2020-04-24 00:10 | 43945.0069 | 47.5553 | 54.2007 | 64.692 | 69.7401 | -30.067 | -26.6684 | -28.19 | -22.1503 | -11.4886 | -8.4553 | 2.5408 | 4.2546 | 8.3756 | 14.0714 | 15.7741 | 20.2715 | 25.7259 | 24.9139 | 24.858 | 26.6044 | 26.2256 | 27.5781 | 27.5129 | 27.3573 | 28.2475 | 30.92 | 29.8291 | 27.2919 | 27.7887 | 22.5414 | 19.6547 | 38.3008 | 54.3527 | 48.724 | 25.4951 | 16.9504 | 9.8525 | 6.0343 | 4.6468 | 2.335 | -30.067 | -25.686 | -24.6831 | -22.0923 | -11.8218 | -7.3127 | -1.4031 | 0.45527 | 9.3295 | 16.9636 | 17.0687 | 10.8999 | 28.602 | 24.1632 | 26.7356 | 26.2018 | 16.919 | 22.4154 | 28.1438 | 29.2111 | 22.5258 | 28.4551 | 30.4623 | 27.2919 | 22.5776 | 21.8963 | 19.6024 | 21.3758 | 37.1006 | 39.6232 | 36.4572 | 14.5011 | 8.5438 | 6.0105 | 4.9664 | 3.0735 | No | No
740 |  | 2020-04-24 00:10 | 43945.0069 | 56.8568 | 64.9925 | 63.8714 | 73.0783 | -30.067 | -26.3648 | -27.5072 | -22.1421 | -11.3835 | -8.2686 | 2.0644 | 3.9516 | 8.3191 | 14.8459 | 16.3127 | 20.109 | 25.7382 | 24.9423 | 25.2952 | 26.4274 | 25.5755 | 27.1602 | 27.4278 | 27.3202 | 27.892 | 31.1377 | 30.0089 | 27.4475 | 27.4285 | 22.7561 | 19.3894 | 37.6292 | 53.6745 | 48.7133 | 32.1365 | 16.5206 | 9.93 | 5.8396 | 4.759 | 2.2923 | -30.067 | -24.126 | -24.6831 | -22.0923 | -9.8345 | -7.3127 | -5.7722 | 1.5661 | 5.3897 | 18.5668 | 19.1171 | 22.0972 | 21.598 | 25.6515 | 26.8046 | 24.5637 | 24.9354 | 26.8545 | 31.2342 | 28.3101 | 28.1846 | 31.9801 | 30.862 | 27.9779 | 25.1288 | 23.0708 | 18.5827 | 17.3247 | 34.2671 | 53.6591 | 37.9631 | 10.4081 | 10.2469 | 3.45 | 5.3772 | 1.5705 | No | No
741 |  | 2020-04-24 00:10 | 43945.0069 | 51.6076 | 63.2316 | 61.1677 | 71.8025 | -30.067 | -25.9161 | -26.963 | -22.1352 | -11.0755 | -8.1152 | 1.47 | 3.6751 | 7.9223 | 15.6846 | 16.8529 | 20.5826 | 25.33 | 25.0534 | 25.3692 | 26.1516 | 26.1718 | 27.1247 | 28.531 | 27.3875 | 28.2071 | 30.7923 | 30.1181 | 27.3638 | 27.302 | 22.7256 | 19.4856 | 36.95 | 53.681 | 49.9961 | 31.6554 | 16.2055 | 9.6407 | 5.6954 | 4.7931 | 2.2752 | -30.067 | -23.9427 | -24.6831 | -22.0923 | -9.6125 | -3.4483 | -7.0089 | 2.1302 | 4.3602 | 18.7542 | 19.1171 | 22.6357 | 21.598 | 23.887 | 25.2147 | 23.659 | 26.7848 | 23.3673 | 29.4411 | 24.6991 | 27.664 | 27.8877 | 30.1083 | 24.4248 | 24.9706 | 23.7828 | 20.3071 | 18.8467 | 54.7624 | 49.4752 | 25.5851 | 16.7372 | 8.3663 | 4.8304 | 4.3751 | 2.5381 | No | No
742 |  | 2020-04-24 00:10 | 43945.0069 | 47.7773 | 58.9719 | 59.0066 | 64.4253 | -30.067 | -25.5666 | -26.547 | -22.1292 | -10.8287 | -6.0117 | 0.88879 | 3.5571 | 7.5522 | 16.2915 | 17.2664 | 20.9498 | 24.9773 | 24.5462 | 25.3797 | 26.7437 | 25.693 | 26.5894 | 28.1332 | 27.2454 | 27.8238 | 30.896 | 30.3303 | 27.1941 | 26.8014 | 22.6838 | 19.2582 | 36.4716 | 53.2741 | 49.3535 | 31.1239 | 16.4492 | 9.6645 | 5.4755 | 4.9037 | 2.2998 | -30.067 | -23.9427 | -24.6831 | -22.0923 | -9.6125 | -0.47708 | -7.0089 | 2.9329 | 4.3602 | 18.7542 | 19.1171 | 22.1102 | 22.3609 | 16.0514 | 25.6383 | 31.3746 | 17.7011 | 19.2582 | 25.4744 | 27.0915 | 26.2557 | 31.8149 | 31.884 | 28.6885 | 21.5129 | 22.1854 | 17.4936 | 31.5442 | 44.0192 | 44.7877 | 29.6081 | 16.7391 | 9.9186 | 4.9145 | 5.6031 | 2.2975 | No | No
743 |  | 2020-04-24 00:10 | 43945.0069 | 54.4147 | 63.7431 | 64.7272 | 70.2987 | -30.067 | -25.2888 | -26.2207 | -22.124 | -10.6285 | -4.6251 | 0.32231 | 3.4714 | 7.3494 | 16.6793 | 17.542 | 20.6949 | 24.6805 | 24.0815 | 25.4184 | 27.4467 | 25.3514 | 26.0279 | 28.3758 | 26.951 | 27.7208 | 30.6745 | 30.7579 | 27.2695 | 26.4474 | 23.0817 | 19.3743 | 35.8217 | 52.6355 | 48.9737 | 32.1647 | 16.1456 | 9.6174 | 5.4063 | 4.9224 | 2.4146 | -30.067 | -23.9427 | -24.6831 | -22.0923 | -9.6125 | -0.47708 | -7.0089 | 2.9329 | 7.8384 | 17.7973 | 18.3986 | 12.0956 | 22.3609 | 24.1121 | 26.452 | 28.035 | 26.8186 | 19.488 | 29.0815 | 20.4536 | 25.8908 | 26.319 | 32.5769 | 25.7885 | 23.9267 | 24.16 | 19.0451 | 21.1423 | 38.7761 | 49.2336 | 35.0435 | 10.0872 | 9.5096 | 2.7393 | 4.7394 | 2.6739 | No | No
744 |  | 2020-04-24 00:10 | 43945.0069 | 60.8966 | 68.0028 | 64.8878 | 72.8347 | -30.067 | -25.041 | -25.1888 | -22.1692 | -10.4646 | -3.7141 | -0.12307 | 3.3968 | 7.5506 | 16.7965 | 17.633 | 20.1109 | 24.4054 | 24.3974 | 25.7612 | 27.2817 | 25.6592 | 25.7581 | 27.9795 | 26.3729 | 27.3722 | 30.5426 | 30.7834 | 27.208 | 26.3964 | 22.9335 | 19.3663 | 35.1526 | 52.0336 | 50.7421 | 31.6389 | 15.5786 | 9.7276 | 5.106 | 4.7764 | 2.3556 | -30.067 | -23.7071 | -20.0457 | -22.7917 | -9.6125 | -0.47708 | -2.9702 | 2.8596 | 8.5708 | 17.4249 | 18.13 | 12.0956 | 22.1219 | 25.891 | 27.5401 | 22.9917 | 24.682 | 23.8609 | 24.3905 | 25.6347 | 26.7266 | 31.234 | 29.9087 | 28.9191 | 26.3553 | 22.0091 | 19.6156 | 17.9013 | 56.2649 | 55.5268 | 19.2308 | 8.7176 | 9.153 | 4.9734 | 4.9437 | 3.1934 | No | No
745 |  | 2020-04-24 00:10 | 43945.0069 | 56.6872 | 63.7431 | 58.1255 | 70.2987 | -30.067 | -24.8193 | -23.9471 | -22.255 | -10.3293 | -3.0634 | -0.43915 | 3.3024 | 7.7153 | 16.8941 | 17.7092 | 19.5413 | 24.1245 | 24.3164 | 25.8525 | 26.72 | 25.4689 | 25.5582 | 27.7201 | 26.5354 | 27.4185 | 31.3292 | 30.8588 | 27.4196 | 26.4707 | 22.7584 | 19.3211 | 34.4794 | 54.5833 | 50.62 | 31.0153 | 15.4806 | 9.4217 | 5.3698 | 4.8315 | 2.545 | -30.067 | -23.7071 | -20.0457 | -22.7917 | -10.6862 | -0.47708 | -2.9702 | 2.6317 | 9.0861 | 17.4249 | 18.13 | 12.0956 | 21.9719 | 17.7576 | 24.858 | 19.8411 | 25.5398 | 29.0397 | 25.3627 | 27.0109 | 27.9627 | 33.9815 | 30.1178 | 23.5475 | 26.6045 | 24.2998 | 19.8492 | 20.4335 | 59.3425 | 40.6272 | 23.8701 | 19.8118 | 7.4455 | 6.5986 | 4.4738 | 2.7266 | No | No
746 |  | 2020-04-24 00:10 | 43945.0069 | 51.371 | 58.9719 | 57.2372 | 65.2171 | -30.067 | -24.6385 | -23.1108 | -22.3297 | -10.6103 | -2.5758 | -0.72859 | 3.2107 | 8.0677 | 16.6161 | 17.7732 | 19.1754 | 23.8694 | 23.666 | 25.7207 | 26.1915 | 26.5824 | 25.9983 | 27.5804 | 26.6583 | 27.3616 | 31.0064 | 30.8297 | 27.2329 | 26.358 | 23.0207 | 19.6344 | 34.5976 | 54.8655 | 49.9672 | 30.5352 | 17.0616 | 9.2773 | 5.2209 | 4.8109 | 2.449 | -30.067 | -23.7071 | -20.0457 | -22.7917 | -13.4228 | -0.47708 | -2.9702 | 2.6317 | 9.8286 | 4.847 | 17.7348 | 17.9468 | 20.0132 | 11.0491 | 24.2572 | 19.1376 | 31.753 | 19.401 | 26.3153 | 27.3706 | 23.9529 | 26.0109 | 32.253 | 29.2153 | 26.8589 | 23.6255 | 20.5429 | 47.1073 | 53.421 | 37.171 | 24.7377 | 19.4427 | 7.5921 | 2.2439 | 4.6732 | 2.1263 | No | No
747 |  | 2020-04-24 00:10 | 43945.0069 | 47.4716 | 54.2007 | 59.6691 | 66.0886 | -30.067 | -24.49 | -22.5054 | -22.3944 | -10.9236 | -2.1988 | -0.99203 | 3.3385 | 8.3737 | 15.9799 | 17.6425 | 19.0163 | 23.3135 | 23.4921 | 25.4648 | 25.617 | 26.9584 | 25.5992 | 27.1279 | 26.6124 | 26.9181 | 30.6535 | 30.8266 | 27.3355 | 26.9014 | 23.247 | 19.5115 | 41.2172 | 54.2698 | 49.3009 | 29.9303 | 16.6814 | 9.1389 | 4.8923 | 4.75 | 2.4319 | -30.067 | -23.7071 | -20.0457 | -22.7917 | -13.4228 | -0.57942 | -2.9702 | 5.2725 | 9.8286 | 4.847 | 16.2731 | 17.9468 | 16.3493 | 24.9894 | 24.3543 | 21.083 | 24.04 | 21.4762 | 25.6706 | 26.5368 | 24.731 | 32.8175 | 27.9765 | 26.3709 | 30.6187 | 23.6649 | 18.5932 | 48.2132 | 40.7866 | 32.2469 | 15.8163 | 10.1819 | 8.3997 | 1.844 | 5.0132 | 2.666 | No | No
748 |  | 2020-04-24 00:10 | 43945.0069 | 42.9384 | 54.2007 | 58.1717 | 63.8038 | -30.067 | -24.367 | -22.0477 | -22.4505 | -11.2103 | -2.0076 | -1.2304 | 3.7395 | 8.6189 | 15.3514 | 17.4675 | 18.8757 | 22.7751 | 23.7456 | 25.6578 | 25.3527 | 26.7461 | 25.2095 | 27.5118 | 26.6005 | 27.5214 | 31.2551 | 30.3603 | 27.1058 | 27.5944 | 23.1941 | 24.9859 | 42.4278 | 53.6096 | 48.6302 | 29.2692 | 16.1398 | 8.9431 | 4.5691 | 4.8028 | 2.511 | -30.067 | -23.7071 | -20.0457 | -22.7917 | -13.4228 | -1.3725 | -2.9894 | 5.5463 | 9.1447 | 4.847 | 16.2731 | 19.1793 | 19.5655 | 24.0035 | 27.7196 | 24.202 | 25.1557 | 23.4644 | 30.2745 | 27.5788 | 31.9866 | 31.1165 | 29.5523 | 27.4515 | 28.8672 | 24.9403 | 34.5343 | 36.9062 | 38.3059 | 30.4313 | 14.247 | 7.9903 | 7.4839 | 1.1736 | 3.7357 | 2.6543 | No | No
749 |  | 2020-04-24 00:10 | 43945.0069 | 41.4882 | 54.2007 | 59.8182 | 64.1257 | -30.067 | -24.2645 | -21.6916 | -22.499 | -11.471 | -1.9089 | -1.4509 | 4.0548 | 8.4459 | 15.0066 | 17.3124 | 19.2507 | 23.0891 | 23.4195 | 26.0269 | 25.4021 | 26.4201 | 25.0259 | 27.8916 | 27.4395 | 28.157 | 31.2581 | 30.7175 | 27.2087 | 27.7675 | 23.6099 | 26.8893 | 41.7929 | 52.9397 | 47.9557 | 28.6632 | 15.9972 | 8.8656 | 4.1393 | 4.5719 | 2.4778 | -30.067 | -23.7071 | -19.0143 | -23.533 | -13.4228 | -1.3725 | -3.0474 | 5.5463 | 6.0317 | 15.1368 | 16.2731 | 21.5878 | 26.2513 | 17.723 | 26.4906 | 26.467 | 22.2721 | 22.3068 | 26.7009 | 31.4362 | 28.5154 | 31.7889 | 31.076 | 25.6832 | 28.4016 | 24.7604 | 24.2039 | 29.623 | 35.0604 | 29.7 | 22.4466 | 18.4256 | 8.9045 | 0.83214 | 3.7153 | 2.2716 | No | No
750 |  | 2020-04-24 00:10 | 43945.0069 | 41.3288 | 54.2007 | 60.5087 | 66.8141 | -30.067 | -24.179 | -20.9671 | -22.7327 | -11.7068 | -1.8263 | -1.6504 | 4.4433 | 8.1668 | 15.1092 | 17.7551 | 19.6806 | 23.7201 | 22.9297 | 25.8646 | 25.5639 | 25.9486 | 24.8006 | 27.3769 | 27.8548 | 27.9438 | 31.1747 | 30.7075 | 27.4459 | 28.2027 | 23.6636 | 26.333 | 41.1455 | 52.2674 | 47.2799 | 28.1569 | 16.7293 | 8.6617 | 3.8861 | 4.6076 | 2.4872 | -30.067 | -23.7071 | -18.1814 | -24.4275 | -13.4228 | -1.3725 | -3.0474 | 7.2024 | 6.0317 | 15.6656 | 22.7162 | 21.5878 | 26.2513 | 22.692 | 24.5369 | 26.3492 | 22.5812 | 25.987 | 19.3302 | 27.4551 | 27.8355 | 35.5851 | 34.5593 | 28.3762 | 30.2525 | 22.608 | 19.5264 | 27.9302 | 34.3868 | 28.0146 | 21.506 | 17.6754 | 6.1458 | 1.3855 | 5.4216 | 2.5357 | No | No
751 |  | 2020-04-24 00:10 | 43945.0069 | 40.8933 | 54.2007 | 62.5648 | 67.8495 | -30.067 | -24.1073 | -20.4317 | -22.943 | -11.9189 | -1.7571 | -1.8284 | 5.083 | 8.0236 | 15.195 | 19.3067 | 20.0168 | 23.6478 | 23.2896 | 25.5818 | 25.4195 | 25.7121 | 25.072 | 26.8735 | 28.0172 | 28.3325 | 32.0637 | 31.4024 | 27.1415 | 28.9652 | 23.78 | 25.9363 | 40.4851 | 51.5895 | 46.5984 | 27.542 | 16.3162 | 8.4279 | 3.564 | 4.7623 | 2.5106 | -30.067 | -23.802 | -18.1814 | -24.4275 | -13.7237 | -1.3725 | -3.0474 | 7.6387 | 7.8587 | 15.2875 | 23.712 | 21.2484 | 10.8195 | 24.949 | 22.417 | 19.7055 | 24.51 | 23.9957 | 22.9989 | 29.614 | 30.0779 | 32.7478 | 31.4945 | 22.0352 | 31.8739 | 25.1317 | 24.0319 | 22.5642 | 29.7005 | 23.0307 | 12.9985 | 12.3246 | 6.1035 | 1.5933 | 4.8867 | 2.6611 | No | No
752 |  | 2020-04-24 00:10 | 43945.0069 | 44.5216 | 54.2007 | 65.7974 | 70.1463 | -30.067 | -24.1239 | -20.0215 | -23.131 | -12.273 | -1.6988 | -1.9864 | 5.5634 | 7.9999 | 14.958 | 20.2986 | 19.9402 | 23.001 | 23.5181 | 25.3756 | 24.8621 | 25.5867 | 24.6903 | 26.6492 | 27.9826 | 28.446 | 32.2119 | 31.272 | 26.8871 | 29.0668 | 23.7539 | 25.5083 | 39.8092 | 50.9109 | 45.9448 | 26.8807 | 15.8387 | 8.1666 | 3.3444 | 4.7422 | 2.5339 | -30.067 | -24.5319 | -18.1814 | -24.4275 | -16.7539 | -1.3725 | -4.7386 | 6.5256 | 7.8587 | 10.8891 | 23.712 | 17.5935 | 10.8195 | 24.0653 | 27.094 | 19.5283 | 24.5822 | 25.08 | 26.933 | 25.4626 | 27.8 | 29.6234 | 28.5149 | 25.918 | 31.5989 | 22.7963 | 17.5641 | 22.1097 | 35.9072 | 38.6647 | 11.7037 | 8.4547 | 6.7372 | 1.7909 | 4.8184 | 2.5921 | No | No
753 |  | 2020-04-24 00:10 | 43945.0069 | 44.5575 | 54.2007 | 55.947 | 63.8038 | -30.067 | -24.1816 | -19.6994 | -23.2981 | -12.7015 | -1.7297 | -2.5343 | 5.4043 | 7.9796 | 14.5543 | 20.9966 | 19.6672 | 22.6412 | 23.549 | 26.0076 | 24.4073 | 25.6246 | 24.8898 | 26.3969 | 27.8167 | 28.314 | 32.0103 | 30.904 | 26.7042 | 29.6897 | 23.6167 | 24.9831 | 39.1352 | 50.2612 | 45.5568 | 26.3123 | 15.4127 | 7.9331 | 3.0054 | 4.7154 | 2.6339 | -30.067 | -24.5319 | -18.1814 | -24.4275 | -16.7539 | -4.8273 | -11.5906 | 3.6273 | 7.8587 | 10.8891 | 23.6257 | 17.5935 | 25.7998 | 23.7257 | 27.3456 | 18.6013 | 27.5756 | 23.2962 | 12.8645 | 25.6506 | 29.4473 | 31.8923 | 29.8016 | 28.3097 | 31.3655 | 23.6078 | 20.003 | 21.246 | 39.1498 | 42.3519 | 21.3573 | 15.3847 | 7.4242 | -0.99782 | 4.4867 | 2.803 | No | No
754 |  | 2020-04-24 00:10 | 43945.0069 | 41.2428 | 54.2007 | 56.5686 | 64.4253 | -30.067 | -24.2313 | -19.4421 | -23.4461 | -13.1043 | -2.3176 | -3.1283 | 5.186 | 8.0729 | 14.177 | 21.4514 | 19.4196 | 23.885 | 23.2431 | 25.6598 | 23.8629 | 25.9744 | 24.4026 | 26.2372 | 27.5279 | 28.577 | 32.3697 | 31.0381 | 27.6554 | 29.6008 | 23.8031 | 24.5575 | 38.4584 | 49.6305 | 45.0137 | 25.8389 | 15.5863 | 7.9187 | 2.6923 | 4.7327 | 2.609 | -30.067 | -24.5319 | -18.1814 | -24.4275 | -16.7539 | -10.5025 | -11.5906 | 3.6273 | 9.3288 | 10.8891 | 23.3558 | 19.855 | 27.7889 | 11.6771 | 14.2369 | 25.1024 | 26.6228 | 26.6308 | 26.0288 | 25.8877 | 27.537 | 34.2443 | 29.8957 | 29.4063 | 28.009 | 23.9359 | 20.3216 | 20.9823 | 36.7227 | 29.7264 | 19.5707 | 13.9678 | 6.8216 | 0.8808 | 4.6363 | 2.7998 | No | No
755 |  | 2020-04-24 00:10 | 43945.0069 | 39.3847 | 54.2007 | 56.291 | 65.2171 | -30.067 | -24.2745 | -19.2338 | -23.5766 | -13.4805 | -2.8916 | -3.7091 | 4.9905 | 8.3135 | 14.2737 | 21.787 | 19.7574 | 24.7224 | 22.6092 | 25.1313 | 24.6925 | 25.8284 | 25.2173 | 25.7014 | 27.3928 | 28.5246 | 32.4462 | 30.9724 | 27.9794 | 29.5759 | 23.6241 | 24.1494 | 37.7842 | 48.9726 | 44.3394 | 25.2289 | 15.0887 | 7.7879 | 2.628 | 4.7024 | 2.5877 | -30.067 | -24.8175 | -18.1971 | -25.3455 | -16.7539 | -10.5025 | -11.5906 | 3.9493 | 9.5034 | 16.6998 | 23.3558 | 21.3346 | 25.0138 | 19.6136 | 24.3551 | 26.9318 | 22.4355 | 25.7789 | 19.4557 | 27.0817 | 30.0965 | 31.5625 | 32.2496 | 30.3436 | 30.315 | 22.4687 | 19.8938 | 17.6996 | 33.6347 | 25.8712 | 12.5855 | 10.262 | 6.7436 | 2.1806 | 4.5963 | 2.1048 | No | No
756 |  | 2020-04-24 00:10 | 43945.0069 | 39.9283 | 54.2007 | 56.393 | 65.8866 | -30.067 | -24.4306 | -19.0721 | -24.015 | -13.8299 | -3.4501 | -4.2752 | 4.9283 | 8.5088 | 14.7239 | 22.0544 | 20.0265 | 24.12 | 22.8366 | 25.311 | 24.8236 | 25.3422 | 24.9825 | 25.4961 | 27.6268 | 28.9533 | 32.7505 | 31.1452 | 28.0854 | 29.4886 | 23.4064 | 23.6475 | 37.1067 | 48.3066 | 43.665 | 24.5807 | 14.5979 | 7.5391 | 2.4367 | 4.5649 | 2.5767 | -30.067 | -25.808 | -18.2443 | -27.2024 | -16.7539 | -10.5025 | -11.5906 | 4.7928 | 12.4804 | 16.6998 | 23.3558 | 21.3346 | 15.2439 | 25.076 | 26.0685 | 24.2041 | 21.1619 | 22.4289 | 25.3084 | 28.8633 | 32.1589 | 36.2677 | 32.8951 | 27.9516 | 27.923 | 22.78 | 19.3999 | 19.621 | 33.0885 | 24.3763 | 10.9695 | 7.9486 | 5.61 | 0.93224 | 2.8653 | 3.3466 | No | No
757 |  | 2020-04-24 00:10 | 43945.0069 | 38.9958 | 54.2007 | 59.0207 | 65.4519 | -30.067 | -24.6069 | -18.9411 | -24.5431 | -13.9428 | -3.9915 | -4.7408 | 4.9088 | 9.9672 | 15.0746 | 22.1803 | 20.2438 | 23.5298 | 23.2446 | 25.3707 | 24.4587 | 25.231 | 24.9715 | 25.4063 | 27.3156 | 29.424 | 32.8712 | 31.1704 | 27.7462 | 29.3666 | 23.6535 | 23.326 | 36.4373 | 47.64 | 42.989 | 23.926 | 14.0334 | 7.4917 | 2.2755 | 4.3318 | 2.6409 | -30.067 | -25.808 | -18.2443 | -27.2024 | -12.3712 | -10.5025 | -7.1211 | 4.7928 | 14.2302 | 15.5757 | 21.7414 | 20.5642 | 20.5409 | 26.7732 | 25.5273 | 20.5138 | 27.7044 | 26.9203 | 27.8571 | 19.7854 | 27.4333 | 25.3454 | 28.1434 | 27.8722 | 28.8795 | 24.2996 | 19.8446 | 18.8368 | 30.5424 | 24.0727 | 10.5985 | 4.8267 | 7.2788 | 1.5686 | 3.8366 | 2.4067 | No | No
758 |  | 2020-04-24 00:10 | 43945.0069 | 40.4008 | 54.2007 | 58.0984 | 63.4562 | -30.067 | -24.7634 | -18.8323 | -25.0513 | -13.4973 | -4.5141 | -4.9341 | 5.6684 | 10.9139 | 14.8621 | 22.0308 | 20.1107 | 24.1054 | 24.3485 | 25.2387 | 24.4077 | 26.2093 | 25.0549 | 25.952 | 27.0986 | 29.1165 | 32.4288 | 30.9678 | 28.2996 | 29.3542 | 23.3209 | 22.9909 | 35.7638 | 46.9674 | 42.3123 | 23.2639 | 13.4379 | 7.2737 | 2.2397 | 4.3137 | 2.6242 | -30.067 | -25.808 | -18.2443 | -27.2024 | -11.5368 | -10.5025 | -6.2781 | 10.8672 | 14.2302 | 12.6315 | 21.0351 | 18.867 | 28.2735 | 27.9904 | 20.8396 | 25.5159 | 27.8938 | 24.3775 | 25.3554 | 26.6815 | 26.2796 | 30.0057 | 30.521 | 29.4906 | 27.4832 | 14.8592 | 20.7888 | 20.9039 | 29.8733 | 22.2672 | 7.9629 | 5.7721 | 6.9464 | 2.1702 | 4.5662 | 3.4607 | No | No
759 |  | 2020-04-24 00:10 | 43945.0069 | 39.8284 | 54.2007 | 62.7056 | 69.8244 | -30.067 | -24.9016 | -18.7414 | -25.5379 | -13.1499 | -5.0164 | -5.1062 | 7.0962 | 11.5857 | 14.5997 | 21.8989 | 19.9499 | 25.0227 | 25.2765 | 24.6474 | 24.4807 | 25.7252 | 25.3717 | 26.0633 | 27.151 | 28.6227 | 32.0122 | 31.0628 | 28.205 | 29.0653 | 23.4807 | 22.6256 | 35.1587 | 46.2911 | 41.6349 | 22.5996 | 12.8412 | 7.3122 | 2.1319 | 4.362 | 2.81 | -30.067 | -25.808 | -18.2443 | -27.2024 | -11.5368 | -12.4965 | -6.2781 | 11.311 | 12.6792 | 12.6315 | 21.0351 | 18.867 | 28.2735 | 29.4209 | 23.7308 | 24.2073 | 19.9639 | 26.3152 | 28.8712 | 26.2043 | 25.049 | 26.188 | 29.7079 | 27.2995 | 27.2848 | 28.7746 | 20.826 | 26.2968 | 26.0462 | 22.5527 | 7.4884 | 4.1879 | 6.699 | 1.1843 | 3.662 | 2.5592 | No | No
760 |  | 2020-04-24 00:10 | 43945.0069 | 40.554 | 54.2007 | 64.7615 | 69.292 | -30.067 | -25.0234 | -18.6654 | -26.0017 | -12.8737 | -5.6739 | -5.2588 | 8.0279 | 11.2823 | 14.3623 | 21.783 | 19.9795 | 25.2486 | 26.3096 | 25.075 | 24.2115 | 25.4068 | 25.1871 | 26.2349 | 26.5881 | 28.292 | 31.58 | 31.4584 | 28.2102 | 28.8288 | 24.4297 | 22.4585 | 34.5071 | 45.6091 | 40.9527 | 21.9369 | 12.2675 | 7.1951 | 1.9725 | 4.1977 | 2.708 | -30.067 | -25.808 | -18.2443 | -27.2024 | -11.5368 | -25.1881 | -6.2781 | 11.311 | 7.2224 | 12.2567 | 19.8223 | 23.0231 | 23.3117 | 29.8093 | 27.4688 | 16.5005 | 22.4815 | 23.9561 | 23.9886 | 24.0454 | 24.7471 | 27.2541 | 34.2218 | 29.1277 | 29.3055 | 21.7646 | 20.008 | 18.4649 | 22.7094 | 20.629 | 7.1058 | 3.4629 | 5.9346 | 1.3517 | 3.7392 | 2.0453 | No | No
761 |  | 2020-04-24 00:10 | 43945.0069 | 37.9922 | 54.2007 | 58.9333 | 63.8038 | -30.067 | -25.1301 | -18.6699 | -26.2587 | -12.651 | -6.3548 | -5.0847 | 8.6426 | 10.8791 | 14.0342 | 21.2541 | 20.9727 | 25.0142 | 26.8428 | 25.6736 | 24.2003 | 25.0968 | 25.2356 | 26.0125 | 26.6234 | 27.9423 | 31.3155 | 31.4285 | 28.0421 | 28.9838 | 24.023 | 22.1304 | 33.8427 | 44.9282 | 40.2765 | 21.2747 | 11.6961 | 7.0759 | 1.9657 | 4.2163 | 2.6839 | -30.067 | -25.808 | -19.6669 | -25.6112 | -11.5368 | -25.1881 | -1.8829 | 10.7703 | 7.2224 | 10.8873 | 5.08 | 24.389 | 23.3117 | 28.2887 | 29.0882 | 28.5047 | 23.3615 | 25.943 | 27.5589 | 26.9337 | 26.7786 | 32.94 | 31.0793 | 28.1316 | 28.1381 | 22.1125 | 20.5478 | 20.941 | 22.2454 | 19.0178 | 5.6826 | 4.0105 | 5.7873 | 2.0335 | 4.2059 | 2.5817 | No | No
762 |  | 2020-04-24 00:10 | 43945.0069 | 40.4805 | 54.2007 | 58.6876 | 64.9689 | -30.067 | -25.2232 | -18.8697 | -25.9969 | -12.4695 | -7.0349 | -4.2073 | 8.9839 | 10.5752 | 13.6944 | 20.5867 | 21.6715 | 24.8229 | 27.0863 | 26.4932 | 25.4128 | 24.9251 | 25.6954 | 26.8325 | 26.953 | 27.6073 | 31.7927 | 31.4918 | 28.1989 | 28.9557 | 23.9946 | 21.9784 | 33.1902 | 44.2463 | 39.5943 | 20.6073 | 11.1308 | 6.7762 | 1.9032 | 4.1089 | 2.691 | -30.067 | -25.808 | -20.2676 | -24.715 | -11.5368 | -25.1881 | -1.0472 | 10.574 | 8.9072 | 10.8873 | 5.08 | 24.389 | 24.1057 | 27.7014 | 28.1249 | 26.8761 | 23.8317 | 29.2761 | 29.2282 | 27.1845 | 22.0416 | 31.0439 | 29.9905 | 26.7073 | 28.0615 | 24.5962 | 20.0452 | 18.7751 | 21.1696 | 17.9655 | 5.2735 | 3.694 | 5.2432 | 1.9562 | 3.0707 | 2.8799 | No | No
763 |  | 2020-04-24 00:10 | 43945.0069 | 38.4366 | 54.2007 | 52.6967 | 62.2068 | -30.067 | -25.3046 | -19.048 | -25.7852 | -12.3202 | -7.7141 | -3.5769 | 9.2555 | 10.3681 | 13.3816 | 19.9222 | 22.1905 | 24.78 | 26.9633 | 26.3054 | 25.1639 | 24.657 | 25.8886 | 26.9456 | 26.6148 | 27.3788 | 31.4246 | 31.1368 | 28.0433 | 28.5156 | 24.0759 | 21.7306 | 32.5406 | 43.5652 | 38.9155 | 19.9427 | 10.5762 | 6.7935 | 1.9577 | 4.036 | 2.6334 | -30.067 | -26.2785 | -20.2676 | -24.715 | -11.9497 | -25.1881 | -1.0472 | 8.5659 | 8.9072 | 12.6818 | 5.08 | 21.9829 | 24.5206 | 25.2266 | 23.8104 | 23.0057 | 20.4433 | 19.7007 | 28.3405 | 27.9699 | 26.8763 | 30.379 | 29.4851 | 27.0251 | 25.9845 | 26.0095 | 19.4156 | 19.2335 | 21.4944 | 18.1781 | 4.9222 | 4.2115 | 7.4905 | 1.8431 | 4.5162 | 2.691 | No | No
764 |  | 2020-04-24 00:10 | 43945.0069 | 39.4741 | 54.2007 | 59.4785 | 66.0886 | -30.067 | -25.4944 | -19.2062 | -25.6119 | -12.3327 | -8.3923 | -3.1027 | 8.8237 | 10.1832 | 13.469 | 19.2633 | 21.6853 | 24.7431 | 26.7492 | 26.0518 | 24.8769 | 24.4304 | 25.361 | 27.11 | 27.1163 | 27.263 | 31.2033 | 30.8462 | 28.045 | 28.3392 | 24.1902 | 21.6542 | 31.8839 | 42.8839 | 38.2331 | 19.2758 | 10.0424 | 6.8537 | 2.0662 | 4.1563 | 2.6854 | -30.067 | -26.8061 | -20.2676 | -24.715 | -12.406 | -25.1881 | -1.0472 | 4.7163 | 8.9072 | 13.9478 | 6.5703 | 16.129 | 24.2212 | 31.4565 | 24.571 | 21.0563 | 24.2285 | 19.0927 | 26.4442 | 28.3188 | 28.5623 | 28.6438 | 28.3451 | 28.1788 | 27.0189 | 22.0347 | 21.6481 | 18.8133 | 19.8007 | 13.7591 | 4.4295 | 2.7051 | 6.9559 | 2.971 | 5.7601 | 2.7173 | No | No
765 |  | 2020-04-24 00:10 | 43945.0069 | 38.7047 | 54.2007 | 56.5145 | 63.8038 | -30.067 | -25.6635 | -19.346 | -25.4696 | -12.3433 | -8.8727 | -2.735 | 8.4176 | 9.8732 | 13.5423 | 18.6247 | 21.2017 | 24.6297 | 28.8289 | 25.8755 | 24.3113 | 24.2386 | 24.7971 | 27.2094 | 27.3455 | 27.3745 | 31.1203 | 30.4734 | 27.7283 | 28.3004 | 24.0871 | 21.6155 | 31.2177 | 42.2029 | 37.5506 | 18.6189 | 9.5554 | 6.833 | 2.1189 | 4.4451 | 2.6703 | -30.067 | -26.8061 | -20.2676 | -24.715 | -12.406 | -10.5061 | -0.71243 | 4.7163 | 4.3708 | 13.9478 | 7.268 | 16.129 | 23.8996 | 33.9159 | 22.6703 | 16.9681 | 24.2318 | 23.5081 | 28.1656 | 32.953 | 25.098 | 31.1303 | 26.7566 | 23.9991 | 27.6774 | 22.1734 | 21.1377 | 16.4265 | 20.9195 | 14.2431 | 4.6305 | 4.8652 | 6.1238 | 1.7552 | 4.2296 | 2.1928 | No | No
766 |  | 2020-04-24 00:10 | 43945.0069 | 39.4649 | 54.2007 | 55.6101 | 63.8038 | -30.067 | -25.8133 | -19.4691 | -25.3516 | -12.3525 | -9.0126 | -2.0974 | 8.0378 | 9.3393 | 13.6039 | 17.9933 | 20.7463 | 24.5305 | 29.7059 | 25.3351 | 23.8541 | 24.7802 | 25.2497 | 27.3819 | 28.7635 | 27.1596 | 31.45 | 30.277 | 27.8933 | 28.3717 | 23.9555 | 21.3462 | 30.57 | 41.5229 | 36.8717 | 17.9595 | 9.0134 | 6.6822 | 2.0008 | 4.3832 | 2.591 | -30.067 | -26.8061 | -20.2676 | -24.715 | -12.406 | -9.9361 | 1.1042 | 3.707 | 3.0446 | 12.9695 | 7.268 | 16.3998 | 24.206 | 29.8453 | 18.8548 | 20.0567 | 26.284 | 25.9734 | 29.6292 | 27.8272 | 25.8562 | 33.2322 | 29.8976 | 29.5805 | 30.8787 | 23.1092 | 20.8625 | 17.2969 | 24.8161 | 20.6719 | 4.124 | 2.5727 | 6.2159 | 1.5745 | 4.4955 | 2.1547 | No | No
767 |  | 2020-04-24 00:10 | 43945.0069 | 44.5606 | 54.2007 | 52.0941 | 61.6953 | -30.067 | -25.9455 | -19.5771 | -25.2531 | -12.3603 | -9.1358 | -1.4561 | 7.5257 | 8.8248 | 13.3211 | 17.3704 | 20.3308 | 24.6494 | 29.3754 | 24.8193 | 23.5291 | 24.4822 | 24.8737 | 27.8275 | 28.7017 | 27.1917 | 31.5057 | 30.1617 | 28.2466 | 28.9308 | 23.844 | 21.2398 | 29.9157 | 40.91 | 36.6438 | 17.3025 | 8.6336 | 6.6972 | 1.9321 | 4.3709 | 2.5373 | -30.067 | -26.882 | -22.014 | -20.4711 | -12.406 | -9.9361 | 1.1042 | 1.2196 | 4.1261 | 10.5956 | 16.6383 | 16.4864 | 25.8994 | 26.6787 | 19.138 | 21.5497 | 27.5385 | 21.1052 | 29.6681 | 28.7092 | 32.7519 | 31.2204 | 27.2138 | 29.6587 | 29.5671 | 23.8312 | 16.6968 | 18.814 | 34.8085 | 39.3193 | 3.36 | 5.3313 | 6.8887 | 1.4169 | 3.5866 | 2.4067 | No | No
768 |  | 2020-04-24 00:10 | 43945.0069 | 41.6785 | 54.2007 | 53.4059 | 60.4459 | -30.067 | -26.0804 | -20.0538 | -23.3032 | -12.3669 | -9.2439 | -0.97463 | 7.0108 | 8.4362 | 13.015 | 18.9228 | 19.9415 | 24.8559 | 28.8787 | 24.3526 | 24.1957 | 26.172 | 24.4864 | 28.1106 | 28.423 | 28.5652 | 31.1773 | 30.1971 | 28.1648 | 28.9605 | 23.7504 | 20.9788 | 29.287 | 40.5711 | 37.5065 | 16.6578 | 8.1847 | 6.7671 | 1.9328 | 4.2478 | 2.4459 | -30.067 | -26.9593 | -24.9807 | -18.3662 | -12.406 | -9.9361 | 1.1042 | 1.2196 | 4.9912 | 10.5956 | 25.2061 | 16.4864 | 25.8994 | 4.0737 | 21.0377 | 29.5213 | 28.461 | 22.168 | 27.8163 | 27.5066 | 27.7227 | 23.7616 | 32.7693 | 27.7917 | 29.6485 | 22.4721 | 21.093 | 16.7416 | 38.2896 | 38.2717 | 4.6968 | 3.2354 | 6.7104 | 1.5433 | 3.5812 | 2.4859 | No | No
769 |  | 2020-04-24 00:10 | 43945.0069 | 42.0081 | 54.2007 | 57.8767 | 66.2816 | -30.067 | -26.199 | -20.5068 | -22.1342 | -12.7006 | -9.3383 | -0.60189 | 6.8072 | 8.0744 | 12.9933 | 20.6087 | 19.6045 | 24.8793 | 28.1959 | 24.0679 | 25.5435 | 25.6028 | 24.2274 | 27.9034 | 28.2346 | 28.4512 | 30.7512 | 30.5416 | 28.0654 | 29.1737 | 23.7562 | 20.7543 | 28.6341 | 40.1437 | 36.9874 | 16.01 | 7.7081 | 6.616 | 1.8973 | 4.1515 | 2.5166 | -30.067 | -26.9593 | -24.9807 | -18.3662 | -26.1948 | -9.9361 | 1.3693 | 7.3323 | 4.9912 | 16.8322 | 25.2061 | 17.8993 | 23.9959 | 13.9794 | 21.8749 | 28.8168 | 18.5419 | 20.5726 | 25.9212 | 27.1518 | 28.6074 | 30.9595 | 30.5849 | 25.4293 | 31.5387 | 24.1124 | 19.6381 | 16.8346 | 35.877 | 28.0711 | 4.4639 | 3.9106 | 5.2428 | 1.668 | 3.4654 | 2.8558 | No | No
770 |  | 2020-04-24 00:10 | 43945.0069 | 40.8392 | 54.2007 | 55.4241 | 64.4253 | -30.067 | -26.3032 | -20.9352 | -21.3367 | -13.3592 | -9.4206 | -0.14138 | 6.8879 | 7.7395 | 14.357 | 21.663 | 19.4678 | 24.7611 | 27.5899 | 24.4849 | 26.0087 | 25.0415 | 24.7591 | 27.5899 | 28.1915 | 28.4783 | 30.7215 | 30.2662 | 27.9929 | 29.4989 | 23.7928 | 21.0096 | 28.0349 | 39.7033 | 36.3401 | 15.3787 | 7.4173 | 6.4629 | 1.8189 | 4.0785 | 2.514 | -30.067 | -26.9593 | -24.9807 | -18.3662 | -26.1948 | -9.9361 | 2.0795 | 7.3323 | 3.8766 | 18.4676 | 25.2061 | 18.5686 | 23.9959 | 19.6537 | 28.3733 | 26.7279 | 15.4669 | 27.7976 | 23.6774 | 26.4573 | 29.3789 | 29.1195 | 28.0759 | 29.5761 | 30.4405 | 25.0974 | 21.9871 | 21.8655 | 35.3191 | 26.1414 | 9.8973 | 7.0096 | 5.5394 | 0.75429 | 3.5097 | 1.7953 | No | No
771 |  | 2020-04-24 00:10 | 43945.0069 | 39.3777 | 54.2007 | 47.0912 | 57.4356 | -30.067 | -26.3938 | -21.3378 | -20.7552 | -14.0134 | -9.4662 | 0.26247 | 6.9557 | 7.2345 | 15.2566 | 22.3805 | 19.3476 | 24.7268 | 27.0224 | 25.2117 | 25.9215 | 24.4953 | 24.5818 | 27.1794 | 27.7712 | 28.4882 | 30.5724 | 30.1388 | 28.0789 | 29.6426 | 23.9245 | 21.5245 | 27.4841 | 39.3143 | 35.7169 | 14.9169 | 7.3207 | 6.3616 | 1.6449 | 4.0482 | 2.541 | -30.067 | -26.9593 | -24.9807 | -18.3662 | -26.1948 | -9.0978 | 2.0795 | 7.3323 | 0.97249 | 18.4676 | 24.9235 | 18.5686 | 26.0372 | 25.004 | 26.2831 | 24.6719 | 20.3635 | 20.8539 | 21.8634 | 26.1348 | 28.0463 | 27.3987 | 29.8012 | 29.3498 | 27.7964 | 25.1869 | 24.1773 | 16.4541 | 35.0903 | 22.1998 | 7.1763 | 4.8618 | 6.6115 | 1.2013 | 3.705 | 2.6555 | No | No
772 |  | 2020-04-24 00:10 | 43945.0069 | 40.3184 | 54.2007 | 58.5346 | 64.9689 | -30.067 | -26.4727 | -21.7138 | -20.3137 | -14.6626 | -9.3392 | 0.57992 | 7.2858 | 6.7212 | 15.9004 | 22.8165 | 19.502 | 25.1242 | 27.0686 | 25.0864 | 25.6727 | 24.1184 | 24.0645 | 26.6365 | 27.785 | 28.3757 | 30.1352 | 30.1053 | 28.187 | 29.365 | 24.2556 | 21.7789 | 26.898 | 38.8605 | 35.0567 | 14.3464 | 7.0042 | 6.3595 | 1.5202 | 4.1243 | 2.5513 | -30.067 | -26.9593 | -25.452 | -18.1102 | -26.1948 | -8.6629 | 2.0795 | 10.161 | 3.6738 | 21.9966 | 24.7446 | 21.783 | 26.9186 | 27.3296 | 24.0698 | 25.8188 | 20.8374 | 22.1084 | 22.5952 | 29.0399 | 22.6943 | 26.6036 | 29.9446 | 25.3247 | 29.2204 | 24.3234 | 22.048 | 19.6965 | 33.9506 | 22.3103 | 5.514 | 3.5841 | 5.0864 | 0.694 | 4.5452 | 2.6344 | No | No
773 |  | 2020-04-24 00:10 | 43945.0069 | 39.7608 | 54.2007 | 54.8486 | 61.6953 | -30.067 | -26.5413 | -22.2378 | -19.6916 | -15.306 | -9.2337 | 0.83379 | 7.9168 | 6.9963 | 18.4015 | 23.1571 | 19.9914 | 25.437 | 27.1493 | 24.8495 | 26.0071 | 24.068 | 24.5352 | 26.3774 | 27.9743 | 27.8697 | 29.6752 | 30.0061 | 27.997 | 29.2842 | 24.5412 | 21.4616 | 26.3956 | 38.3633 | 34.4055 | 13.7554 | 6.5803 | 6.2868 | 1.619 | 4.0477 | 2.5362 | -30.067 | -26.9593 | -28.19 | -16.6464 | -26.1948 | -8.6629 | 2.0795 | 10.4483 | 9.9494 | 23.9175 | 24.7446 | 22.0959 | 27.4661 | 28.0386 | 22.3267 | 27.8658 | 25.9784 | 28.4319 | 26.7194 | 28.1962 | 24.5178 | 23.5948 | 30.9421 | 28.1769 | 26.7243 | 26.8532 | 18.5542 | 26.4721 | 30.0717 | 21.6185 | 6.2816 | 2.4879 | 6.9662 | 2.3366 | 4.0198 | 2.593 | No | No
774 |  | 2020-04-24 00:10 | 43945.0069 | 39.1975 | 54.2007 | 56.9865 | 62.2068 | -30.067 | -26.6005 | -22.854 | -19.0911 | -15.9427 | -9.1456 | 1.0394 | 8.3915 | 7.5735 | 19.781 | 23.4282 | 20.3697 | 25.9079 | 27.3287 | 24.6202 | 26.3228 | 24.8641 | 25.0134 | 26.3536 | 28.2343 | 27.9541 | 29.5935 | 30.2108 | 28.2551 | 29.0148 | 24.8523 | 21.3276 | 26.3549 | 37.7337 | 33.7564 | 13.1628 | 6.1932 | 6.3469 | 1.59 | 3.9919 | 2.4854 | -30.067 | -26.9593 | -28.19 | -16.6464 | -26.1948 | -8.6629 | 1.37 | 9.9949 | 9.9494 | 23.9175 | 24.1727 | 22.0959 | 27.9523 | 28.2514 | 23.9318 | 27.6362 | 28.9915 | 22.0536 | 26.4048 | 28.9141 | 28.454 | 30.6258 | 29.4825 | 28.2962 | 28.0165 | 25.565 | 20.2523 | 19.8472 | 25.8042 | 21.2709 | 3.3183 | 2.3597 | 7.1501 | 1.3448 | 3.994 | 1.7611 | No | No
775 |  | 2020-04-24 00:10 | 43945.0069 | 38.0945 | 54.2007 | 51.2716 | 59.6541 | -30.067 | -26.6347 | -23.4599 | -18.6367 | -16.0954 | -9.0717 | 0.96758 | 8.57 | 8.0122 | 20.7027 | 23.0951 | 20.4353 | 26.2732 | 27.2082 | 24.5828 | 26.4157 | 25.9083 | 24.5744 | 27.0359 | 27.9476 | 28.1303 | 29.6226 | 29.9016 | 27.9405 | 28.7129 | 24.5496 | 21.1548 | 25.8026 | 37.086 | 33.1078 | 12.5481 | 5.7951 | 6.4331 | 1.6937 | 4.0685 | 2.5219 | -30.067 | -26.6158 | -28.19 | -16.6464 | -12.8863 | -8.6629 | 0.52153 | 9.4885 | 9.9494 | 24.0466 | 5.8513 | 16.4097 | 27.98 | 22.0095 | 24.0001 | 26.3533 | 27.8302 | 22.8826 | 30.5441 | 26.8805 | 30.86 | 32.5952 | 27.9277 | 26.2547 | 27.3187 | 21.9757 | 21.5779 | 19.8299 | 23.8147 | 18.664 | 2.9251 | 1.8044 | 6.4134 | 3.0395 | 4.1932 | 2.8249 | No | No
776 |  | 2020-04-24 00:10 | 43945.0069 | 39.7989 | 54.2007 | 55.5785 | 64.4253 | -30.067 | -26.6167 | -24.0538 | -18.2831 | -15.0998 | -9.0096 | 0.90525 | 8.7168 | 8.7211 | 21.3933 | 22.4238 | 19.779 | 26.5913 | 26.6427 | 24.2969 | 27.3535 | 25.5667 | 24.3943 | 27.5094 | 27.7727 | 28.2568 | 30.8684 | 30.194 | 27.7817 | 28.6248 | 24.2723 | 21.679 | 25.3287 | 36.4402 | 32.4424 | 11.9704 | 5.3566 | 6.3222 | 1.8298 | 4.0121 | 2.376 | -30.067 | -26.5071 | -28.19 | -16.6464 | -11.6781 | -7.4021 | 0.52153 | 9.4885 | 12.511 | 24.0887 | 5.8513 | 6.3571 | 28.1691 | 25.5246 | 20.0172 | 32.638 | 27.4043 | 20.2317 | 28.266 | 26.6061 | 27.033 | 33.6309 | 31.6044 | 27.7997 | 29.2167 | 21.6655 | 23.6257 | 18.768 | 23.9607 | 15.7443 | 4.2706 | 1.0587 | 4.8265 | 0.97504 | 3.7094 | 1.6501 | No | No
777 |  | 2020-04-24 00:10 | 43945.0069 | 38.5029 | 54.2007 | 52.6103 | 59.6541 | -30.067 | -26.6014 | -24.6346 | -18.0023 | -14.3995 | -7.9164 | 0.85131 | 8.8384 | 9.5251 | 21.907 | 21.7548 | 19.1273 | 26.8605 | 27.855 | 24.4387 | 28.4858 | 26.5793 | 23.9205 | 27.1988 | 28.2484 | 28.0258 | 30.842 | 29.8779 | 27.7324 | 28.8192 | 24.0027 | 21.6653 | 24.7661 | 35.7775 | 31.7742 | 11.4024 | 4.951 | 6.2498 | 1.7439 | 3.8582 | 2.3609 | -30.067 | -26.5071 | -28.19 | -16.6464 | -11.6781 | -2.987 | 0.52153 | 8.4909 | 12.511 | 24.0887 | 5.8513 | 6.3571 | 28.1691 | 33.5266 | 28.7541 | 31.5531 | 28.2653 | 22.2537 | 26.1036 | 29.343 | 28.474 | 28.9822 | 24.6917 | 26.9327 | 32.2611 | 20.9402 | 20.2177 | 18.1566 | 22.1079 | 19.6864 | 4.3652 | 2.9245 | 6.4801 | 1.3387 | 3.7673 | 2.9321 | No | No
778 |  | 2020-04-24 00:10 | 43945.0069 | 38.6885 | 54.2007 | 53.9919 | 59.6541 | -30.067 | -26.5882 | -25.2004 | -17.7761 | -13.8796 | -6.7497 | 0.73048 | 8.577 | 9.9797 | 22.1925 | 21.1401 | 18.9785 | 27.0264 | 29.294 | 25.781 | 28.9773 | 26.35 | 24.0687 | 27.4262 | 27.8819 | 28.5742 | 30.4937 | 29.4372 | 28.0671 | 29.4101 | 23.9432 | 21.3838 | 24.1953 | 35.1286 | 31.1389 | 10.8979 | 4.7998 | 6.2114 | 1.5666 | 4.2854 | 2.514 | -30.067 | -26.5071 | -28.19 | -16.6464 | -11.6781 | -2.987 | -3.2334 | 6.0464 | 9.0719 | 20.8198 | 17.2377 | 20.6849 | 27.6098 | 31.8074 | 28.6756 | 30.5123 | 21.8761 | 27.4535 | 27.0445 | 21.7318 | 29.4214 | 28.9419 | 23.886 | 30.0195 | 25.9591 | 24.5102 | 21.0416 | 17.2913 | 21.7534 | 16.9059 | 6.2063 | 3.479 | 5.8956 | 1.4473 | 5.7519 | 3.0101 | No | No
779 |  | 2020-04-24 00:10 | 43945.0069 | 38.6305 | 54.2007 | 53.4825 | 61.1154 | -30.067 | -26.5425 | -25.69 | -17.5919 | -13.4801 | -5.9535 | 0.097179 | 8.2876 | 9.4572 | 21.6803 | 20.9014 | 19.2734 | 27.1166 | 29.0389 | 25.5837 | 29.0944 | 25.8182 | 24.5998 | 27.2072 | 27.6774 | 28.2612 | 30.3078 | 29.107 | 28.1622 | 28.8878 | 24.1141 | 21.542 | 23.7477 | 34.4787 | 30.4785 | 10.4193 | 4.6334 | 6.3586 | 1.5905 | 4.2921 | 2.4468 | -30.067 | -26.0129 | -28.19 | -16.6467 | -11.6781 | -2.987 | -10.7891 | 6.0464 | 3.4727 | 15.9567 | 19.1589 | 20.6849 | 27.6098 | 24.6077 | 16.6862 | 27.4309 | 22.3469 | 25.1226 | 26.9826 | 27.8326 | 26.1737 | 25.6905 | 28.566 | 26.8689 | 26.1939 | 24.5452 | 20.4099 | 18.5805 | 21.454 | 17.1791 | 4.1544 | 3.2789 | 6.3538 | 1.5148 | 4.8742 | 2.6106 | No | No
780 |  | 2020-04-24 00:10 | 43945.0069 | 40.7131 | 54.2007 | 56.0454 | 62.2068 | -30.067 | -26.4511 | -26.0558 | -17.4405 | -13.1657 | -5.3729 | -0.52801 | 8.0148 | 8.9552 | 21.1893 | 20.6866 | 19.5103 | 27.1619 | 28.5972 | 25.1446 | 28.6404 | 25.9702 | 25.1535 | 27.437 | 27.5822 | 27.9443 | 29.8216 | 29.1837 | 28.1113 | 28.735 | 23.9243 | 21.4305 | 23.2037 | 33.8189 | 29.8333 | 9.944 | 4.4028 | 6.2213 | 1.5989 | 4.3324 | 2.535 | -30.067 | -25.9467 | -28.19 | -16.6467 | -11.3479 | -2.987 | -10.7891 | 5.8479 | 3.4727 | 15.9567 | 19.1589 | 20.6849 | 26.6301 | 23.0805 | 23.3728 | 22.2912 | 29.0028 | 25.5044 | 28.0083 | 27.1709 | 23.7876 | 27.1987 | 29.1459 | 29.6882 | 29.0496 | 25.8342 | 23.1793 | 17.7093 | 18.7789 | 17.0871 | 4.8574 | 3.1483 | 5.2687 | 0.44849 | 4.272 | 2.1134 | No | No
781 |  | 2020-04-24 00:10 | 43945.0069 | 41.786 | 54.2007 | 53.4841 | 59.6541 | -30.067 | -26.3745 | -26.3946 | -17.3153 | -12.7152 | -4.9319 | -1.144 | 7.7584 | 8.475 | 20.6596 | 20.4944 | 20.2255 | 27.0007 | 28.0649 | 24.9764 | 28.0347 | 26.147 | 24.5457 | 27.0717 | 27.4499 | 27.792 | 29.608 | 28.9922 | 28.3696 | 29.0817 | 24.5774 | 21.6615 | 22.7773 | 33.1678 | 29.1752 | 9.5236 | 4.311 | 6.1275 | 1.3772 | 4.439 | 2.4853 | -30.067 | -25.9467 | -28.19 | -16.6467 | -10.4855 | -2.987 | -10.7891 | 5.8479 | 8.6806 | 11.5076 | 19.5998 | 24.7561 | 25.9149 | 21.8147 | 26.7641 | 19.568 | 22.2017 | 19.7554 | 22.3139 | 27.5671 | 27.1046 | 29.528 | 27.2985 | 28.7229 | 29.7341 | 25.2027 | 20.7575 | 16.9139 | 28.2222 | 31.6482 | 6.3511 | 3.1554 | 5.5824 | 0.90049 | 4.7471 | 2.4578 | No | No
782 |  | 2020-04-24 00:10 | 43945.0069 | 43.6311 | 54.2007 | 52.5633 | 59.6541 | -30.067 | -26.3101 | -26.7067 | -17.2111 | -12.3095 | -4.5878 | -1.7495 | 7.5267 | 8.9438 | 20.041 | 20.5821 | 21.3795 | 26.8582 | 27.5249 | 26.1052 | 27.4713 | 26.0183 | 24.3174 | 26.9451 | 27.6971 | 27.5164 | 29.5033 | 28.7248 | 28.226 | 28.9574 | 24.4085 | 21.4304 | 22.2627 | 33.6571 | 33.0529 | 9.1145 | 4.085 | 6.1057 | 1.3542 | 4.4036 | 2.4908 | -30.067 | -25.9467 | -28.19 | -16.6467 | -10.4855 | -2.987 | -10.7891 | 5.8479 | 10.9814 | 10.2287 | 21.8421 | 25.1181 | 25.805 | 19.8945 | 30.6943 | 22.3578 | 27.0556 | 27.569 | 27.2625 | 27.5441 | 26.81 | 29.0315 | 30.0916 | 27.0189 | 28.4733 | 24.7693 | 20.1215 | 17.3512 | 38.3058 | 40.5478 | 4.8921 | 2.6749 | 6.3686 | 1.028 | 4.1163 | 2.6354 | No | No
783 |  | 2020-04-24 00:10 | 43945.0069 | 41.796 | 54.2007 | 55.8681 | 63.8038 | -30.067 | -26.2555 | -26.992 | -17.1241 | -11.9906 | -4.3136 | -1.1727 | 7.2318 | 9.3077 | 19.4325 | 20.7904 | 22.1687 | 26.7063 | 26.956 | 26.7114 | 27.1688 | 26.3547 | 25.5423 | 26.8945 | 27.2545 | 28.245 | 29.6971 | 29.4136 | 28.1154 | 29.0871 | 24.3678 | 21.1312 | 21.8053 | 34.6519 | 33.7645 | 8.6937 | 3.9982 | 6.0783 | 1.4443 | 4.3487 | 2.5511 | -30.067 | -25.9467 | -28.19 | -16.6467 | -10.4855 | -2.9817 | 4.5175 | 3.4663 | 10.8517 | 10.2287 | 21.8421 | 24.6939 | 25.6922 | 20.3334 | 26.0423 | 25.5239 | 28.6439 | 28.3806 | 25.0349 | 24.1643 | 30.3191 | 27.7778 | 30.7151 | 25.223 | 29.2236 | 20.981 | 18.9863 | 18.1634 | 38.0563 | 30.2962 | 5.2924 | 3.1963 | 5.7755 | 2.0621 | 4.1515 | 2.7094 | No | No
784 |  | 2020-04-24 00:10 | 43945.0069 | 40.4881 | 54.2007 | 50.5768 | 58.685 | -30.067 | -26.2097 | -27.2516 | -17.0511 | -11.7357 | -4.0917 | 0.50102 | 6.8173 | 9.4619 | 18.877 | 20.9607 | 22.1861 | 26.5722 | 26.5364 | 26.465 | 26.9464 | 26.8658 | 26.3684 | 26.8783 | 26.9866 | 27.8518 | 29.1365 | 29.3718 | 27.7144 | 28.7168 | 24.3511 | 21.0098 | 21.4136 | 35.1945 | 33.2629 | 8.2915 | 3.8501 | 5.9335 | 1.3935 | 4.3823 | 2.472 | -30.067 | -25.9467 | -28.19 | -17.4243 | -10.4855 | -2.9809 | 5.0814 | 2.9877 | 9.8163 | 13.9429 | 21.8421 | 19.1929 | 25.1882 | 23.7088 | 23.4018 | 25.2294 | 27.3458 | 29.5506 | 25.8422 | 20.9449 | 23.9377 | 30.4407 | 31.6668 | 25.8199 | 26.0744 | 24.4855 | 20.8438 | 17.8696 | 35.1497 | 26.0944 | 4.8018 | 3.5611 | 5.4915 | 1.0397 | 3.2298 | 1.3397 | No | No
785 |  | 2020-04-24 00:10 | 43945.0069 | 41.2006 | 54.2007 | 52.273 | 58.685 | -30.067 | -26.171 | -27.3997 | -17.2632 | -11.5292 | -3.9107 | 1.5497 | 6.4087 | 9.5155 | 18.4668 | 21.0173 | 21.8583 | 26.1435 | 26.2219 | 25.9762 | 27.1909 | 26.4015 | 26.2646 | 26.3693 | 26.733 | 27.3966 | 29.3968 | 30.0051 | 27.6278 | 28.5434 | 24.2768 | 20.8868 | 21.0705 | 35.1048 | 32.701 | 7.943 | 3.6809 | 6.0291 | 1.4146 | 4.2345 | 2.3768 | -30.067 | -25.9467 | -28.19 | -19.1429 | -10.4855 | -2.9809 | 5.0814 | 1.2497 | 9.8163 | 14.7042 | 18.6935 | 19.1929 | 16.6074 | 24.2476 | 19.8809 | 30.5278 | 18.8612 | 23.6464 | 20.7645 | 27.0555 | 31.1218 | 31.8508 | 30.6776 | 28.7609 | 28.0209 | 27.0298 | 21.4955 | 18.2419 | 34.3681 | 21.6713 | 4.2091 | 3.3593 | 6.6216 | 2.0199 | 5.2537 | 3.239 | No | No
786 |  | 2020-04-24 00:10 | 43945.0069 | 40.7416 | 54.2007 | 51.7984 | 61.1154 | -30.067 | -26.1383 | -27.5183 | -17.4919 | -11.3604 | -3.7619 | 2.2804 | 5.88 | 9.5607 | 18.0829 | 20.4862 | 21.5574 | 25.54 | 26.0507 | 25.639 | 27.7488 | 25.8594 | 25.9431 | 25.8542 | 26.5511 | 28.6473 | 29.9387 | 30.0047 | 28.1039 | 28.7002 | 24.778 | 21.098 | 20.7039 | 34.8961 | 32.044 | 7.6545 | 3.7995 | 6.1308 | 1.4667 | 4.3126 | 2.5426 | -30.067 | -25.9467 | -28.19 | -19.1429 | -10.4855 | -2.9809 | 5.0814 | -0.27007 | 9.8163 | 14.7042 | 14.2706 | 19.1929 | 16.6074 | 25.0192 | 24.5032 | 27.7759 | 16.8263 | 20.3539 | 22.7873 | 25.8573 | 29.6074 | 30.5513 | 31.9174 | 29.6849 | 30.7962 | 24.695 | 20.4631 | 15.5144 | 33.0239 | 16.3108 | 5.3749 | 4.0491 | 6.2903 | 1.3206 | 3.732 | 2.3278 | No | No
787 |  | 2020-04-24 00:10 | 43945.0069 | 39.7697 | 54.2007 | 61.0772 | 65.6747 | -30.067 | -26.0732 | -27.6225 | -17.6973 | -11.3645 | -3.6388 | 3.4528 | 5.3712 | 10.9562 | 17.6009 | 19.9748 | 21.0754 | 25.338 | 25.8748 | 25.4906 | 27.4713 | 25.2313 | 25.6363 | 25.8489 | 26.4795 | 28.5573 | 29.9924 | 30.2681 | 28.8261 | 28.9856 | 24.4896 | 21.1634 | 20.3236 | 34.498 | 31.4169 | 7.2741 | 3.7813 | 6.0505 | 1.4328 | 4.2802 | 2.5501 | -30.067 | -25.4998 | -28.19 | -19.1429 | -12.433 | -2.9809 | 8.5619 | -0.27007 | 17.2979 | 8.6874 | 14.2706 | -3.0954 | 26.3564 | 23.0921 | 22.8788 | 22.7849 | 18.3124 | 23.6939 | 25.4889 | 26.4575 | 26.844 | 28.0312 | 28.9851 | 33.9181 | 29.6732 | 22.5459 | 21.5397 | 28.4911 | 29.5019 | 22.6031 | 4.6222 | 4.0662 | 6.3215 | 1.7671 | 3.828 | 3.746 | No | No
788 |  | 2020-04-24 00:10 | 43945.0069 | 40.5834 | 54.2007 | 58.8802 | 66.2816 | -30.067 | -25.9853 | -27.7133 | -17.8807 | -11.5051 | -3.5363 | 4.6828 | 4.8838 | 12.6668 | 17.0099 | 19.4847 | 20.3929 | 25.5024 | 25.442 | 24.9592 | 26.8819 | 24.9219 | 25.4582 | 25.8669 | 27.1189 | 28.346 | 29.6156 | 30.0777 | 29.6582 | 29.1785 | 24.633 | 20.9072 | 23.2899 | 34.0156 | 30.8268 | 7.0399 | 3.9021 | 6.2714 | 1.5806 | 4.1758 | 2.6913 | -30.067 | -25.4998 | -28.19 | -19.1429 | -12.433 | -5.3113 | 8.5619 | 6.2613 | 17.2979 | 8.6874 | 18.8778 | -3.0954 | 26.3564 | 21.3194 | 19.0954 | 23.1202 | 25.0825 | 25.9543 | 27.2074 | 27.9437 | 26.6382 | 26.4315 | 29.1753 | 28.6035 | 30.5894 | 25.4579 | 19.1913 | 24.2 | 25.8882 | 21.8586 | 4.1426 | 3.969 | 8.049 | 1.9931 | 3.4677 | 2.4822 | No | No
789 |  | 2020-04-24 00:10 | 43945.0069 | 39.3808 | 54.2007 | 57.3016 | 63.0783 | -30.067 | -25.9115 | -27.7924 | -18.0437 | -11.6288 | -4.081 | 5.5129 | 5.7131 | 14.0426 | 16.4325 | 20.7073 | 19.711 | 25.5603 | 25.0643 | 24.7695 | 26.6817 | 24.8871 | 25.2815 | 26.1123 | 27.2019 | 28.1252 | 29.2852 | 29.9958 | 29.311 | 29.1346 | 24.567 | 20.6912 | 23.0252 | 33.4139 | 30.1909 | 6.9988 | 4.3602 | 6.468 | 1.5829 | 3.9393 | 2.6904 | -30.067 | -25.4998 | -28.19 | -19.1429 | -12.433 | -10.6897 | 8.5619 | 8.76 | 20.4 | 8.6874 | 26.3418 | 13.8457 | 23.507 | 22.263 | 25.0255 | 25.0022 | 22.2153 | 20.0719 | 26.7048 | 28.1956 | 27.308 | 27.0564 | 30.8772 | 26.6927 | 28.5747 | 25.7713 | 17.6897 | 18.4451 | 23.0409 | 16.7398 | 17.5115 | 6.9282 | 5.786 | 1.657 | 3.1461 | 2.4575 | No | No
790 |  | 2020-04-24 00:10 | 43945.0069 | 39.6992 | 54.2007 | 57.9496 | 63.4562 | -30.067 | -25.8497 | -27.8611 | -18.1879 | -11.7373 | -4.6071 | 6.1146 | 6.3142 | 16.2912 | 15.8633 | 22.132 | 19.5703 | 25.0755 | 24.7619 | 24.8078 | 26.433 | 24.8989 | 24.9734 | 25.7641 | 26.797 | 27.8039 | 29.0535 | 30.1276 | 29.0762 | 29.3012 | 24.9916 | 20.3003 | 22.5336 | 32.7734 | 29.5361 | 14.7216 | 4.7396 | 6.2246 | 1.7531 | 4.0651 | 2.6534 | -30.067 | -25.5101 | -28.19 | -19.3997 | -12.433 | -10.6897 | 8.5619 | 8.9826 | 21.5603 | 8.104 | 26.3418 | 19.7999 | 19.9773 | 22.0594 | 26.8638 | 23.8234 | 26.3556 | 26.336 | 15.8213 | 23.8549 | 26.437 | 31.9086 | 31.1161 | 26.9405 | 29.6259 | 25.9265 | 20.4727 | 19.3218 | 20.1619 | 16.3743 | 22.0221 | 5.773 | 4.596 | 2.7103 | 4.6306 | 2.9476 | No | No
791 |  | 2020-04-24 00:10 | 43945.0069 | 38.512 | 54.2007 | 61.7752 | 66.0886 | -30.067 | -25.8058 | -28.1724 | -18.4728 | -11.8322 | -5.1132 | 6.5697 | 7.0322 | 17.5789 | 15.2981 | 23.0622 | 19.6046 | 24.6139 | 24.3393 | 25.4869 | 26.0062 | 24.7366 | 25.0095 | 26.6601 | 26.5517 | 28.1041 | 30.1333 | 30.2615 | 28.9437 | 29.3124 | 24.8765 | 20.4591 | 22.151 | 32.1311 | 28.8827 | 15.3386 | 4.6375 | 6.1293 | 1.9475 | 4.1761 | 2.7371 | -30.067 | -25.5833 | -28.19 | -21.8144 | -12.433 | -10.6897 | 7.9542 | 10.2851 | 21.5603 | 8.0139 | 26.3418 | 19.7999 | 19.4013 | 18.6811 | 28.8649 | 21.7371 | 24.6099 | 25.1187 | 30.0138 | 26.6116 | 28.7685 | 31.8662 | 29.616 | 29.643 | 29.3854 | 22.7826 | 18.7998 | 15.8737 | 19.4612 | 15.7437 | 14.943 | 3.8586 | 6.2143 | 3.0009 | 4.6383 | 2.4391 | No | No
792 |  | 2020-04-24 00:10 | 43945.0069 | 39.0589 | 54.2007 | 55.6795 | 63.8038 | -30.067 | -25.7733 | -28.19 | -18.8272 | -11.9149 | -5.5977 | 6.6297 | 7.6871 | 18.4394 | 14.7494 | 23.7241 | 19.6336 | 24.1163 | 23.8512 | 26.8586 | 25.7987 | 26.1798 | 25.9752 | 26.2575 | 26.9826 | 28.4187 | 30.783 | 30.0743 | 28.8525 | 29.0594 | 25.027 | 20.2383 | 21.6466 | 31.4902 | 28.2327 | 14.9769 | 4.4695 | 6.2669 | 1.9561 | 4.274 | 2.6586 | -30.067 | -25.5833 | -28.19 | -21.8144 | -11.2833 | -10.6897 | 6.7028 | 10.2851 | 20.945 | 8.3928 | 23.3784 | 19.4537 | 18.737 | 20.7093 | 32.0047 | 25.5056 | 31.5968 | 31.6641 | 24.4855 | 28.0064 | 30.5732 | 35.1745 | 29.1764 | 28.5519 | 28.7847 | 25.6959 | 19.7867 | 15.506 | 20.9396 | 14.932 | 9.5522 | 3.159 | 6.9683 | 1.1899 | 4.9157 | 2.7529 | No | No
793 |  | 2020-04-24 00:10 | 43945.0069 | 39.2526 | 54.2007 | 59.9839 | 65.4519 | -30.067 | -25.7456 | -28.19 | -19.1547 | -11.6532 | -6.0591 | 6.6405 | 8.1775 | 18.751 | 14.2895 | 23.0535 | 19.392 | 23.6409 | 23.6769 | 27.922 | 25.5024 | 26.9931 | 27.3116 | 26.5124 | 27.1138 | 28.1487 | 31.7525 | 30.0631 | 28.7994 | 29.2954 | 24.6909 | 20.073 | 21.1629 | 30.8754 | 27.5826 | 14.4927 | 4.4053 | 6.3754 | 1.9454 | 4.2333 | 2.5479 | -30.067 | -25.5833 | -28.19 | -21.8144 | -10.3751 | -10.6897 | 6.7028 | 10.2851 | 20.2279 | 10.3928 | 6.698 | 15.677 | 18.9268 | 22.8095 | 28.7407 | 18.6083 | 28.6169 | 28.8449 | 29.0674 | 26.7789 | 28.0371 | 32.9113 | 29.4545 | 27.3079 | 30.3839 | 22.0969 | 18.222 | 16.3685 | 20.7828 | 14.59 | 10.6229 | 3.84 | 6.5439 | 2.1014 | 5.0341 | 2.1852 | No | No
794 |  | 2020-04-24 00:10 | 43945.0069 | 40.866 | 54.2007 | 58.6247 | 67.9792 | -30.067 | -25.7224 | -28.19 | -19.4554 | -11.4415 | -6.496 | 6.6496 | 8.4206 | 19.0005 | 13.8967 | 22.3854 | 19.0113 | 23.2412 | 23.9886 | 27.521 | 24.9807 | 27.1572 | 27.1907 | 26.4874 | 26.7228 | 28.6089 | 31.2989 | 29.9848 | 28.6998 | 29.413 | 24.52 | 20.0522 | 20.6941 | 30.2572 | 26.9269 | 14.0494 | 4.3535 | 6.203 | 1.8303 | 4.4834 | 2.6747 | -30.067 | -25.5833 | -28.19 | -21.8144 | -10.3751 | -9.4226 | 6.7028 | 8.9023 | 19.2013 | 10.3928 | 6.698 | 15.677 | 20.0641 | 29.7471 | 26.5029 | 19.4679 | 28.9348 | 29.7169 | 17.6485 | 25.61 | 27.8535 | 28.278 | 29.6858 | 29.4713 | 28.6397 | 23.7677 | 20.5934 | 17.5273 | 20.0755 | 14.1792 | 6.9207 | 4.3913 | 5.0434 | 1.4426 | 5.0667 | 3.3471 | No | No
795 |  | 2020-04-24 00:10 | 43945.0069 | 40.3775 | 54.2007 | 57.6556 | 66.4665 | -30.067 | -25.7024 | -28.19 | -19.7298 | -11.2686 | -6.6409 | 6.6574 | 8.4943 | 18.6525 | 13.5307 | 21.7201 | 18.6575 | 22.8992 | 26.2074 | 27.8421 | 24.5865 | 27.5999 | 27.8897 | 25.8623 | 26.5277 | 28.4348 | 31.1553 | 29.7332 | 28.8668 | 29.2168 | 24.3802 | 19.9915 | 20.422 | 29.6241 | 26.2782 | 13.4834 | 4.3475 | 6.0685 | 1.8009 | 4.4701 | 2.7019 | -30.067 | -25.5833 | -28.19 | -21.8144 | -10.3751 | -6.9694 | 4.8721 | 8.9023 | 12.2112 | 10.3928 | 6.698 | 14.8499 | 20.0641 | 31.4454 | 30.2206 | 22.9083 | 28.5031 | 25.9658 | 19.9022 | 24.3814 | 27.398 | 29.7268 | 25.7346 | 31.0705 | 28.7365 | 23.6193 | 17.6471 | 17.8905 | 18.0811 | 13.0873 | 6.0693 | 4.2813 | 4.935 | 1.2287 | 4.535 | 2.8696 | No | No
796 |  | 2020-04-24 00:10 | 43945.0069 | 41.0457 | 54.2007 | 61.5162 | 67.9792 | -30.067 | -25.6855 | -28.19 | -19.8642 | -11.1262 | -6.6873 | 6.1121 | 8.5038 | 18.1324 | 13.1248 | 21.4583 | 18.1878 | 22.4866 | 26.9866 | 28.1902 | 24.6252 | 27.5213 | 27.3093 | 25.6802 | 26.256 | 27.8568 | 31.4213 | 29.4794 | 29.3005 | 29.1412 | 24.1499 | 19.7107 | 20.1273 | 29.0076 | 25.6205 | 12.9144 | 4.1923 | 6.1541 | 1.7231 | 4.5749 | 2.7209 | -30.067 | -25.5833 | -28.19 | -18.1922 | -10.3751 | -6.9694 | -4.1196 | 6.9955 | 12.2112 | 8.2932 | 22.2284 | 12.9815 | 16.8504 | 26.7391 | 27.8111 | 27.6341 | 24.7463 | 24.8419 | 26.7923 | 22.6089 | 28.6133 | 34.548 | 26.8467 | 29.1318 | 27.6033 | 22.745 | 20.2916 | 17.313 | 18.7222 | 12.1931 | 6.3434 | 2.2603 | 7.2695 | 0.91289 | 5.1893 | 2.2511 | No | No
797 |  | 2020-04-24 00:10 | 43945.0069 | 40.2955 | 54.2007 | 53.3776 | 59.6541 | -30.067 | -25.671 | -28.19 | -19.2901 | -11.0081 | -6.7274 | 5.4966 | 8.156 | 17.633 | 12.6769 | 21.5796 | 17.7208 | 21.9994 | 26.7793 | 27.8669 | 25.5994 | 27.0031 | 27.2611 | 25.9931 | 26.0228 | 28.3627 | 31.9886 | 29.1724 | 29.5458 | 29.0719 | 24.3109 | 19.8278 | 19.6487 | 28.3574 | 24.9739 | 12.3887 | 4.0776 | 6.2644 | 1.6594 | 4.5249 | 2.7449 | -30.067 | -25.5833 | -28.19 | -16.923 | -10.3751 | -6.9694 | -4.1196 | 5.2515 | 11.778 | 8.2932 | 22.2284 | 12.9815 | 16.8504 | 25.1084 | 25.6707 | 26.4986 | 20.3946 | 27.3794 | 27.054 | 27.5919 | 27.7984 | 33.4236 | 28.812 | 31.2003 | 31.4993 | 25.58 | 18.055 | 15.7102 | 17.3491 | 13.2325 | 5.728 | 3.6683 | 7.0481 | 1.9007 | 3.3473 | 3.3126 | No | No
798 |  | 2020-04-24 00:10 | 43945.0069 | 39.6148 | 54.2007 | 52.7024 | 61.1154 | -30.067 | -25.6589 | -28.19 | -18.8536 | -10.9098 | -6.7619 | 4.8917 | 7.8353 | 17.0553 | 12.2541 | 21.6806 | 17.2779 | 21.7742 | 26.4789 | 27.6834 | 25.1203 | 26.4093 | 27.0478 | 25.729 | 26.3333 | 28.2256 | 31.9355 | 29.096 | 29.6628 | 30.5017 | 24.6261 | 19.9784 | 19.2645 | 27.7379 | 24.3441 | 11.8402 | 4.0694 | 6.3397 | 1.7252 | 4.4993 | 2.736 | -30.067 | -25.7624 | -28.19 | -16.923 | -10.528 | -6.9694 | -4.1196 | 5.2515 | 6.0223 | 11.1849 | 22.2284 | 11.8868 | 23.11 | 23.2822 | 26.7231 | 24.028 | 12.5015 | 24.2734 | 14.2073 | 30.3899 | 29.9811 | 29.855 | 28.393 | 28.836 | 33.8989 | 26.2298 | 21.2961 | 16.5697 | 16.6958 | 13.3477 | 6.2217 | 4.3661 | 5.72 | 2.3787 | 5.0801 | 3.6827 | No | No
799 |  | 2020-04-24 00:10 | 43945.0069 | 40.3513 | 54.2007 | 57.8932 | 65.4519 | -30.067 | -25.7289 | -28.19 | -18.5126 | -10.9026 | -6.7916 | 4.2986 | 7.5413 | 16.4281 | 12.5977 | 21.765 | 16.6796 | 22.2003 | 26.1354 | 27.9899 | 25.3676 | 26.5591 | 27.0502 | 25.7569 | 28.1848 | 28.9805 | 31.6253 | 29.5889 | 29.3581 | 30.7247 | 24.8234 | 19.9032 | 19.1276 | 27.1046 | 23.7089 | 11.3808 | 3.9602 | 6.2929 | 1.7276 | 4.4924 | 2.9024 | -30.067 | -26.3488 | -28.19 | -16.923 | -11.0219 | -6.9694 | -4.1196 | 4.0283 | 6.0223 | 15.0916 | 23.1196 | 3.3463 | 24.0945 | 26.6064 | 32.1253 | 25.8928 | 29.6972 | 28.0471 | 27.9063 | 31.4424 | 30.3891 | 27.7969 | 32.0331 | 25.7183 | 32.3259 | 25.2599 | 20.2417 | 17.6302 | 16.8365 | 11.9087 | 5.6775 | 4.1189 | 6.4885 | 1.0671 | 3.342 | 2.432 | No | No
800 |  | 2020-04-24 00:10 | 43945.0069 | 41.5787 | 54.2007 | 60.6384 | 66.6438 | -30.067 | -25.8149 | -28.19 | -18.2412 | -10.9199 | -6.9036 | 3.6958 | 7.0735 | 15.8377 | 13.0636 | 22.141 | 16.0287 | 22.5338 | 26.6843 | 29.2024 | 25.0032 | 26.6167 | 26.9767 | 25.6819 | 28.1133 | 28.9976 | 31.9573 | 30.0648 | 29.1917 | 30.5827 | 24.7452 | 19.9411 | 18.8882 | 26.4878 | 23.063 | 10.8499 | 3.9893 | 6.2889 | 1.5917 | 4.3982 | 2.8771 | -30.067 | -26.3488 | -28.19 | -16.923 | -11.0219 | -9.1579 | -8.3635 | 2.3195 | 9.423 | 15.0916 | 23.8586 | 3.3463 | 22.3601 | 29.3744 | 31.0114 | 20.3728 | 22.7159 | 24.0585 | 27.4287 | 29.242 | 30.4547 | 33.4793 | 31.3843 | 30.5023 | 27.6634 | 25.46 | 20.4237 | 16.5545 | 15.2679 | 12.5744 | 4.5195 | 2.1435 | 6.983 | 0.95571 | 5.0786 | 2.2124 | No | No
801 |  | 2020-04-24 00:10 | 43945.0069 | 40.1741 | 54.2007 | 59.6319 | 66.4665 | -30.067 | -25.8895 | -28.19 | -18.0221 | -10.9346 | -7.2567 | 3.0311 | 6.6298 | 15.3481 | 13.4254 | 22.4381 | 16.1062 | 22.1973 | 27.1929 | 28.7236 | 25.0977 | 26.206 | 26.7222 | 27.589 | 28.3682 | 28.9495 | 31.7099 | 29.8125 | 29.1242 | 30.4255 | 24.7732 | 20.1939 | 18.589 | 25.8616 | 22.4877 | 10.3132 | 3.6533 | 6.4646 | 1.5946 | 4.5554 | 2.715 | -30.067 | -26.3488 | -28.19 | -16.923 | -11.0219 | -10.2281 | -11.8538 | 2.4336 | 10.1455 | 14.6339 | 23.8586 | 23.0612 | 19.4284 | 29.3006 | 3.2356 | 27.3214 | 23.4317 | 24.2661 | 32.3543 | 30.1697 | 24.1325 | 34.2773 | 31.4838 | 27.3344 | 32.217 | 24.6162 | 20.5665 | 16.1447 | 16.9457 | 14.0139 | 2.6501 | 3.1718 | 6.6341 | 1.5179 | 3.6635 | 3.0444 | No | No
802 |  | 2020-04-24 00:10 | 43945.0069 | 39.7829 | 54.2007 | 54.4159 | 61.1154 | -30.067 | -25.9543 | -28.19 | -17.8434 | -10.9473 | -7.5828 | 2.3699 | 6.2466 | 14.8813 | 13.239 | 22.6767 | 19.1336 | 21.8876 | 27.5622 | 28.1029 | 25.1588 | 26.0623 | 26.1859 | 27.9147 | 28.327 | 28.6391 | 32.1812 | 30.3342 | 29.1945 | 30.621 | 24.9591 | 20.1552 | 18.2265 | 25.2863 | 21.8823 | 9.7454 | 3.7268 | 6.2949 | 1.5263 | 4.2526 | 2.6852 | -30.067 | -26.9286 | -28.0567 | -16.6971 | -11.0219 | -10.2281 | -11.8538 | 3.158 | 10.1455 | 8.0979 | 23.8586 | 25.085 | 20.3124 | 29.2556 | 22.5773 | 22.6474 | 24.2723 | 13.5398 | 30.1353 | 22.5069 | 28.9446 | 32.1221 | 30.9998 | 28.9937 | 29.1644 | 25.8198 | 18.79 | 15.4431 | 17.9117 | 12.7677 | 4.0063 | 2.0857 | 5.0276 | 1.364 | 2.4929 | 2.7326 | No | No
803 |  | 2020-04-24 00:10 | 43945.0069 | 42.2798 | 54.2007 | 55.9315 | 63.0783 | -30.067 | -26.1865 | -28.19 | -17.6021 | -10.9581 | -7.882 | 1.7126 | 5.9113 | 14.4275 | 12.7752 | 22.4497 | 20.683 | 21.8619 | 27.8089 | 27.6856 | 24.7863 | 25.6022 | 26.0879 | 28.2452 | 28.2187 | 28.8828 | 32.3829 | 30.2274 | 29.3834 | 30.5458 | 24.9154 | 19.9248 | 18.01 | 24.7072 | 21.2571 | 9.2713 | 3.4246 | 6.2502 | 1.5225 | 4.208 | 2.7894 | -30.067 | -28.1093 | -27.0883 | -16.3449 | -11.0219 | -10.2281 | -11.8538 | 3.158 | 9.0763 | 8.0979 | 8.6582 | 25.085 | 22.2228 | 28.5684 | 24.0599 | 18.3854 | 24.6597 | 27.309 | 26.3559 | 29.3251 | 29.8986 | 32.2267 | 31.4059 | 31.3887 | 31.5571 | 23.3393 | 18.4062 | 17.4157 | 16.4895 | 9.7775 | 4.5209 | 2.0067 | 5.5782 | 1.5882 | 4.6575 | 2.251 | No | No
804 |  | 2020-04-24 00:10 | 43945.0069 | 39.1576 | 54.2007 | 49.1968 | 57.4356 | -30.067 | -26.4201 | -28.19 | -17.3944 | -11.0321 | -8.155 | 1.1681 | 5.603 | 13.9188 | 12.3356 | 21.7953 | 21.6738 | 21.9165 | 27.8862 | 27.3334 | 24.9337 | 25.826 | 25.9768 | 27.8322 | 28.7179 | 28.7788 | 32.1513 | 30.293 | 29.3581 | 30.8705 | 24.7391 | 19.5547 | 17.8611 | 24.1277 | 20.6237 | 8.843 | 3.2783 | 6.078 | 1.5844 | 4.2854 | 2.7561 | -30.067 | -28.1093 | -27.0883 | -16.3449 | -12.1469 | -10.2281 | -2.5496 | 3.158 | 8.2803 | 7.5691 | 8.6582 | 23.347 | 22.2228 | 28.3128 | 24.441 | 32.1125 | 27.0524 | 26.9807 | 29.2028 | 32.9043 | 27.8394 | 31.1413 | 25.3016 | 27.8846 | 32.9935 | 23.9524 | 16.7498 | 15.7312 | 15.6603 | 10.0145 | 3.1585 | 2.5255 | 5.0534 | 1.8741 | 4.1418 | 3.1924 | No | No
805 |  | 2020-04-24 00:10 | 43945.0069 | 40.8697 | 54.2007 | 53.4851 | 61.6953 | -30.067 | -26.63 | -28.19 | -17.2246 | -11.1996 | -8.4026 | 0.82412 | 5.209 | 13.4316 | 11.8608 | 21.1459 | 21.5101 | 22.0321 | 27.8053 | 27.062 | 28.0833 | 26.3043 | 26.1832 | 28.2518 | 30.0546 | 28.4265 | 31.8226 | 30.1898 | 29.0626 | 31.1764 | 24.5277 | 19.6207 | 17.5793 | 23.5346 | 20.0247 | 8.3741 | 3.1147 | 6.0701 | 1.5819 | 4.4419 | 2.8028 | -30.067 | -28.1093 | -27.0883 | -16.3449 | -12.3343 | -10.2281 | -2.0339 | -0.33798 | 9.3657 | 6.9669 | 8.6582 | 20.4047 | 23.0161 | 26.0909 | 25.6076 | 32.0594 | 30 | 28.4877 | 28.0435 | 32.8311 | 16.542 | 35.7256 | 30.3494 | 26.7581 | 29.3852 | 26.2244 | 20.3489 | 17.063 | 14.3618 | 11.1797 | 4.7138 | 2.2851 | 6.3058 | 0.29488 | 5.8337 | 1.9103 | No | No
806 |  | 2020-04-24 00:10 | 43945.0069 | 41.409 | 54.2007 | 55.1145 | 62.2068 | -30.067 | -26.8177 | -28.19 | -17.0846 | -11.3479 | -8.6258 | 0.50716 | 4.7259 | 13.1504 | 11.4096 | 20.5023 | 21.3652 | 22.1904 | 27.5935 | 26.8936 | 28.0697 | 26.93 | 27.5845 | 28.0843 | 29.8266 | 27.8454 | 32.6458 | 30.015 | 29.22 | 30.9714 | 24.7902 | 19.3983 | 17.7099 | 22.9316 | 19.4325 | 7.9746 | 3.2162 | 6.1423 | 1.3694 | 4.5976 | 2.6979 | -30.067 | -28.1093 | -27.0883 | -16.3449 | -12.3343 | -5.5618 | -2.0339 | -0.33798 | 11.5757 | 6.9669 | 16.0041 | 20.4047 | 23.0161 | 26.7785 | 30.2843 | 26.5847 | 25.6398 | 30.1791 | 26.5469 | 22.351 | 26.7847 | 28.5516 | 28.4219 | 29.9545 | 29.7905 | 26.9189 | 17.15 | 20.025 | 13.9992 | 11.6423 | 5.0849 | 3.6061 | 7.3464 | 1.3815 | 5.2617 | 2.4916 | No | No
807 |  | 2020-04-24 00:10 | 43945.0069 | 42.5863 | 54.2007 | 57.0144 | 65.2171 | -30.067 | -26.9848 | -28.19 | -16.9685 | -11.4787 | -7.341 | 0.21685 | 4.2292 | 12.9532 | 10.9833 | 20.2709 | 21.6411 | 22.4396 | 27.6431 | 28.2897 | 27.6315 | 26.5579 | 27.1035 | 28.048 | 29.2362 | 27.8994 | 32.6096 | 29.6075 | 29.5129 | 30.7464 | 25.213 | 19.2111 | 18.174 | 22.3655 | 18.8537 | 7.6163 | 3.1642 | 6.1702 | 1.7666 | 4.6784 | 2.5997 | -30.067 | -28.1093 | -27.0883 | -16.3449 | -12.3343 | -3.3646 | -2.0339 | -3.1049 | 11.5757 | 9.1205 | 18.5946 | 25.5726 | 24.6493 | 28.36 | 32.4535 | 21.6591 | 25.5088 | 20.7313 | 31.6312 | 24.6849 | 28.2385 | 34.7662 | 24.9385 | 30.1303 | 29.4894 | 25.7074 | 16.3775 | 18.7195 | 14.9446 | 11.2257 | 4.8955 | 4.1999 | 6.5625 | 3.5123 | 4.4897 | 1.7045 | No | No
808 |  | 2020-04-24 00:10 | 43945.0069 | 40.8809 | 54.2007 | 59.2783 | 64.9689 | -30.067 | -27.1327 | -28.19 | -17.0315 | -11.5936 | -6.482 | -0.047436 | 3.6393 | 12.7774 | 10.981 | 20.063 | 22.7761 | 22.9402 | 27.7554 | 28.7356 | 27.0816 | 26.2385 | 26.6443 | 28.7353 | 29.0213 | 28.8825 | 32.9732 | 29.7723 | 29.4173 | 30.4822 | 25.3396 | 18.8699 | 18.2571 | 21.7829 | 18.2991 | 7.2808 | 3.3556 | 6.3207 | 1.7385 | 4.5652 | 2.5646 | -30.067 | -28.1093 | -26.9758 | -19.2426 | -12.3343 | -3.3646 | -1.101 | -4.6354 | 11.3102 | 11.2995 | 18.5946 | 26.4784 | 25.0808 | 27.9488 | 26.61 | 23.5303 | 19.0712 | 29.6298 | 29.0398 | 26.4636 | 32.5521 | 32.6827 | 32.9094 | 29.8116 | 30.9755 | 25.1303 | 19.3405 | 18.285 | 12.6369 | 10.0604 | 2.5138 | 3.0341 | 6.6634 | 1.9307 | 4.0343 | 3.0143 | No | No
809 |  | 2020-04-24 00:10 | 43945.0069 | 41.4562 | 54.2007 | 54.1608 | 63.0783 | -30.067 | -27.2633 | -28.0957 | -17.3474 | -11.6941 | -5.8627 | 0.20711 | 3.063 | 12.4666 | 11.029 | 19.8772 | 23.5549 | 23.3264 | 27.7183 | 28.3126 | 27.4148 | 25.6578 | 28.0294 | 29.0476 | 28.7703 | 28.858 | 33.3089 | 30.0439 | 29.6601 | 30.5304 | 25.3873 | 19.0421 | 18.0831 | 21.2186 | 17.7065 | 6.9194 | 3.3106 | 6.4462 | 1.7177 | 4.4899 | 2.536 | -30.067 | -28.1093 | -26.9599 | -19.8751 | -12.3343 | -3.3646 | 2.6154 | -4.6354 | 8.7823 | 11.2995 | 18.5946 | 26.4784 | 24.4033 | 27.4947 | 22.9211 | 30.7111 | 21.3694 | 30.1545 | 30.482 | 30.0853 | 23.5795 | 38.613 | 30.5102 | 30.8185 | 28.5245 | 25.215 | 18.0636 | 17.4822 | 15.4031 | 10.4619 | 4.2378 | 2.9517 | 6.3209 | 0.50254 | 4.671 | 1.4961 | No | No
810 |  | 2020-04-24 00:10 | 43945.0069 | 41.4637 | 54.2007 | 56.8732 | 64.4253 | -30.067 | -27.4006 | -27.9112 | -17.6366 | -11.7495 | -5.3958 | 0.65325 | 2.5273 | 12.088 | 11.105 | 19.6705 | 23.984 | 23.3675 | 27.5236 | 27.7563 | 27.5354 | 25.5833 | 27.5953 | 29.08 | 28.9071 | 28.6503 | 34.2898 | 30.6903 | 29.4707 | 30.5983 | 25.4357 | 18.6422 | 17.898 | 20.7403 | 17.1487 | 6.6124 | 3.2179 | 6.3089 | 1.6676 | 4.4597 | 2.5222 | -30.067 | -28.8013 | -26.9599 | -19.8751 | -11.289 | -3.3646 | 2.6154 | -1.7031 | 8.7823 | 12.2642 | 17.8281 | 22.5737 | 23.6003 | 21.5474 | 20.7775 | 22.4844 | 25.4013 | 20.4961 | 30.0435 | 28.7453 | 28.5179 | 33.562 | 35.9368 | 30.0862 | 34.9834 | 25.9529 | 19.4457 | 14.3132 | 14.9812 | 8.3341 | 3.9874 | 2.9876 | 5.9759 | 2.511 | 2.7077 | 2.8276 | No | No
811 |  | 2020-04-24 00:10 | 43945.0069 | 41.0297 | 54.2007 | 57.5759 | 66.978 | -30.067 | -27.674 | -27.7599 | -17.8999 | -11.5911 | -5.0333 | 1.001 | 2.1904 | 11.6618 | 11.3885 | 19.4456 | 23.3656 | 23.4022 | 26.8424 | 27.2139 | 27.8015 | 25.3174 | 27.1517 | 29.4519 | 28.9302 | 28.4662 | 34.082 | 31.86 | 30.0004 | 31.4973 | 25.6525 | 19.0023 | 17.4676 | 20.1907 | 16.5483 | 6.2827 | 3.1338 | 6.2476 | 1.748 | 4.3053 | 2.5654 | -30.067 | -29.1683 | -26.9599 | -19.8751 | -10.7645 | -3.3646 | 2.6154 | -0.58183 | 4.2068 | 12.7545 | 17.8281 | 13.5622 | 22.6199 | 5.0333 | 20.5722 | 32.0115 | 26.0905 | 20.7703 | 32.4634 | 29.1172 | 28.5142 | 31.6912 | 33.43 | 32.1318 | 31.5502 | 26.3267 | 17.9867 | 13.9147 | 14.4708 | 8.3403 | 2.6087 | 3.4125 | 6.1719 | 1.2759 | 5.4101 | 2.8521 | No | No
812 |  | 2020-04-24 00:10 | 43945.0069 | 41.9207 | 54.2007 | 61.4458 | 68.4622 | -30.067 | -27.9218 | -27.6346 | -18.1381 | -11.4602 | -5.216 | 1.2775 | 1.8805 | 11.0265 | 11.6167 | 19.2439 | 22.7573 | 23.004 | 26.3294 | 26.767 | 28.6712 | 26.0191 | 26.5155 | 30.1196 | 29.1506 | 28.2812 | 34.0707 | 31.8601 | 30.1041 | 31.6132 | 25.9968 | 18.6997 | 17.2633 | 19.7398 | 15.9859 | 5.9546 | 3.1648 | 6.2521 | 1.7935 | 4.5298 | 2.5614 | -30.067 | -29.1683 | -26.9599 | -19.8751 | -10.7645 | -21.18 | 1.849 | 3.4705 | -0.02503 | 12.7545 | 17.8281 | 13.5622 | 16.4265 | 23.3696 | 25.9445 | 30.0846 | 29.7996 | 24.4421 | 31.4787 | 27.7355 | 20.7567 | 34.0374 | 31.9461 | 29.3188 | 33.1309 | 27.7472 | 16.5371 | 15.1007 | 15.6941 | 8.9848 | 3.5934 | 2.2806 | 6.4399 | 2.3187 | 4.3766 | 3.2403 | No | No
813 |  | 2020-04-24 00:10 | 43945.0069 | 40.7737 | 54.2007 | 53.1688 | 62.2068 | -30.067 | -28.1458 | -27.5302 | -18.3524 | -11.3514 | -5.8825 | 1.0747 | 3.1106 | 10.3991 | 11.8026 | 19.0638 | 22.146 | 22.479 | 26.0043 | 26.8795 | 28.6382 | 26.8309 | 27.5077 | 30.0004 | 28.4827 | 27.8465 | 33.7245 | 32.0179 | 30.2722 | 31.661 | 25.8264 | 18.6776 | 16.9434 | 19.2735 | 15.4283 | 5.6183 | 3.0476 | 6.405 | 1.8381 | 4.6101 | 2.5823 | -30.067 | -29.1683 | -26.9599 | -19.8751 | -10.7645 | -21.18 | -1.908 | 7.973 | -0.02503 | 15.1793 | 15.7316 | 11.5856 | 19.5223 | 27.4124 | 27.0058 | 26.6406 | 27.1933 | 30.0759 | 26.0824 | 18.7656 | 27.7131 | 31.3086 | 31.0859 | 33.3415 | 29.4793 | 28.0616 | 21.3245 | 18.0439 | 14.4153 | 7.9839 | 4.2024 | 2.87 | 6.6781 | 1.8333 | 5.6778 | 1.6802 | No | No
814 |  | 2020-04-24 00:10 | 43945.0069 | 42.5128 | 54.2007 | 57.8862 | 66.6438 | -30.067 | -28.3515 | -27.5154 | -18.5898 | -11.2607 | -6.546 | 0.74775 | 4.2542 | 9.7929 | 12.9673 | 18.5074 | 21.5202 | 22.8298 | 27.1692 | 26.5717 | 28.2289 | 26.5263 | 26.9837 | 29.7589 | 28.7075 | 28.1073 | 33.4377 | 31.9842 | 30.911 | 31.5334 | 26.3307 | 18.8706 | 17.1755 | 18.9713 | 14.8877 | 5.4504 | 3.0764 | 6.3545 | 1.7571 | 4.5837 | 2.5913 | -30.067 | -29.1683 | -28.0273 | -22.5058 | -10.7645 | -21.18 | -1.908 | 7.973 | 2.6807 | 16.7261 | 11.5238 | 11.2124 | 26.1198 | 31.9109 | 19.6284 | 24.747 | 25.8591 | 19.7083 | 29.2918 | 30.8014 | 29.1046 | 32.2674 | 32.0422 | 33.5107 | 29.2481 | 26.0243 | 19.0314 | 15.2588 | 15.6435 | 10.1673 | 3.3789 | 2.1471 | 6.3824 | 1.1721 | 3.3595 | 2.4147 | No | No
815 |  | 2020-04-24 00:10 | 43945.0069 | 42.5924 | 54.2007 | 59.747 | 64.7056 | -30.067 | -28.5722 | -28.0012 | -19.1271 | -11.1847 | -7.2058 | 0.44759 | 5.0377 | 9.2882 | 13.7623 | 17.9683 | 20.9035 | 23.4945 | 28.2717 | 26.201 | 27.8828 | 26.5244 | 26.3681 | 29.6963 | 28.4877 | 28.4417 | 33.697 | 32.0778 | 30.9914 | 31.1512 | 26.6659 | 19.0487 | 16.7966 | 18.465 | 14.4418 | 5.3368 | 2.9374 | 6.3636 | 1.6678 | 4.5842 | 2.5292 | -30.067 | -29.1683 | -28.19 | -25.5121 | -10.6966 | -21.18 | -1.908 | 8.5245 | 3.7467 | 16.7261 | 11.5238 | 11.2124 | 26.1198 | 29.0214 | 25.9883 | 26.6787 | 26.4795 | 18.5749 | 31.1811 | 28.2771 | 30.0564 | 34.9289 | 33.1054 | 28.661 | 33.835 | 28.3888 | 19.6255 | 15.3595 | 13.1476 | 9.747 | 4.9849 | 4.4747 | 6.3298 | 1.3915 | 5.4261 | 2.7708 | No | No
816 |  | 2020-04-24 00:10 | 43945.0069 | 41.4015 | 54.2007 | 51.9261 | 61.1154 | -30.067 | -28.7701 | -28.19 | -19.6452 | -11.0653 | -7.8615 | 0.17372 | 6.3119 | 8.8054 | 14.4333 | 17.4481 | 20.5213 | 23.747 | 27.6345 | 26.3237 | 27.938 | 26.272 | 26.0992 | 29.9942 | 28.3362 | 28.2272 | 33.6529 | 32.1157 | 30.7405 | 31.5426 | 26.4961 | 18.9911 | 16.7812 | 18.0431 | 14.0198 | 5.2051 | 3.1163 | 6.252 | 1.7336 | 4.5178 | 2.4948 | -30.067 | -29.1683 | -28.19 | -25.5121 | -10.249 | -21.18 | -1.908 | 11.1605 | 8.4453 | 17.6509 | 11.5238 | 20.906 | 21.5638 | 16.4131 | 26.7068 | 27.476 | 18.4302 | 28.3347 | 29.0272 | 18.369 | 24.642 | 32.4284 | 33.1096 | 27.4064 | 33.2114 | 23.2265 | 17.5523 | 16.8778 | 15.0489 | 8.4435 | 4.4759 | 2.6976 | 4.9814 | 2.468 | 3.5765 | 2.2311 | No | No
817 |  | 2020-04-24 00:10 | 43945.0069 | 41.7638 | 54.2007 | 56.0997 | 63.8038 | -30.067 | -28.9464 | -28.19 | -20.1425 | -10.9362 | -8.5124 | -0.074672 | 7.4507 | 9.254 | 15.1515 | 16.866 | 20.7784 | 23.2298 | 27.1486 | 26.1944 | 27.5298 | 26.0783 | 26.6294 | 29.5116 | 27.7828 | 28.0448 | 33.8264 | 32.5717 | 30.5651 | 32.6507 | 26.3677 | 18.9715 | 16.8111 | 17.644 | 13.509 | 4.9833 | 3.2133 | 6.1452 | 1.6897 | 4.5016 | 2.5365 | -30.067 | -29.1683 | -28.19 | -25.5121 | -10.249 | -21.18 | -2.4609 | 11.1605 | 11.6711 | 17.92 | 2.8197 | 22.0373 | 17.3809 | 25.6965 | 24.0863 | 23.7891 | 27.3262 | 27.091 | 21.1562 | 24.7249 | 31.3692 | 38.4215 | 33.5467 | 30.9278 | 36.3533 | 25.7195 | 18.0026 | 15.6933 | 14.8863 | 8.4506 | 2.8343 | 3.8065 | 5.8405 | 0.83111 | 4.654 | 3.2134 | No | No
818 |  | 2020-04-24 00:10 | 43945.0069 | 40.829 | 54.2007 | 54.1713 | 62.2068 | -30.067 | -29.1029 | -28.19 | -20.6176 | -10.8289 | -7.8761 | -0.40458 | 8.1575 | 9.7021 | 15.6829 | 16.2099 | 20.9865 | 22.7555 | 27.1016 | 25.8361 | 27.8294 | 26.1805 | 26.5583 | 29.0588 | 27.5133 | 28.9682 | 34.6679 | 32.3742 | 30.5346 | 32.8743 | 25.9807 | 18.892 | 16.7031 | 17.4125 | 13.0922 | 4.7562 | 3.3251 | 6.1526 | 1.7177 | 4.6137 | 2.5733 | -30.067 | -29.1683 | -28.19 | -25.5121 | -10.249 | -0.88519 | -3.0946 | 10.3658 | 11.6711 | 17.92 | 2.8197 | 22.0373 | 19.3073 | 26.8159 | 18.463 | 30.9994 | 25.3425 | 26.3686 | 28.2326 | 24.7743 | 30.2314 | 32.769 | 30.9573 | 31.213 | 33.6238 | 22.5076 | 19.3919 | 17.335 | 15.7049 | 8.1515 | 3.6054 | 2.7248 | 6.0109 | 1.6513 | 4.8417 | 1.9915 | No | No
819 |  | 2020-04-24 00:10 | 43945.0069 | 41.2178 | 54.2007 | 54.1891 | 63.4562 | -30.067 | -29.1683 | -28.19 | -21.069 | -10.7393 | -5.263 | -0.70764 | 8.4937 | 10.0513 | 15.9845 | 15.5584 | 21.0862 | 22.4598 | 26.7568 | 25.1666 | 28.1381 | 25.795 | 26.5201 | 28.9161 | 27.173 | 28.9428 | 34.5813 | 32.1183 | 30.8535 | 33.0371 | 25.907 | 18.9335 | 16.9691 | 17.3999 | 12.6174 | 4.7084 | 3.115 | 6.2815 | 1.7703 | 4.5037 | 2.7039 | -30.067 | -29.1683 | -28.19 | -25.8489 | -10.249 | 0.35404 | -3.0946 | 10.0649 | 11.1374 | 14.8572 | 2.8197 | 21.2115 | 20.1529 | 14.3144 | 28.4895 | 27.7315 | 31.4735 | 24.7362 | 23.5859 | 21.9405 | 28.9464 | 37.235 | 31.3756 | 30.2007 | 33.7264 | 25.1789 | 19.4533 | 17.94 | 18.2699 | 8.6584 | 4.4068 | 2.9588 | 7.8808 | 2.3576 | 3.5848 | 3.3825 | No | No
820 |  | 2020-04-24 00:10 | 43945.0069 | 39.6797 | 54.2007 | 56.0787 | 65.2171 | -30.067 | -29.1683 | -28.19 | -21.5533 | -10.6642 | -3.845 | -0.98433 | 8.7616 | 10.0122 | 15.5144 | 14.9125 | 21.1047 | 22.1904 | 26.1136 | 27.734 | 27.8728 | 28.9656 | 26.066 | 28.6745 | 26.8768 | 28.8506 | 34.8581 | 32.1176 | 31.066 | 33.0349 | 25.7118 | 18.9657 | 17.0429 | 17.3751 | 12.1705 | 4.644 | 3.2425 | 6.32 | 1.7024 | 4.4902 | 2.6016 | -30.067 | -29.1683 | -28.19 | -27.0515 | -10.249 | 0.35404 | -3.0946 | 10.0649 | 8.975 | 10.7162 | 7.7802 | 21.2115 | 20.207 | 16.2227 | 34.4722 | 21.2932 | 33.8931 | 25.8132 | 30.6541 | 26.4462 | 27.2798 | 31.5458 | 30.0416 | 32.034 | 29.2166 | 24.6056 | 19.9457 | 17.015 | 15.1254 | 6.9151 | 4.8454 | 2.9372 | 4.9512 | 0.8157 | 4.6411 | 3.051 | No | No
821 |  | 2020-04-24 00:10 | 43945.0069 | 41.1299 | 54.2007 | 53.7411 | 61.6953 | -30.067 | -29.1683 | -28.19 | -22.0345 | -10.6011 | -2.9182 | -1.2525 | 8.9033 | 9.8754 | 15.0683 | 14.4951 | 21.1205 | 21.9623 | 25.5581 | 28.9025 | 27.3166 | 29.0668 | 26.4146 | 29.2188 | 26.8628 | 28.5284 | 34.4978 | 32.0998 | 30.7986 | 32.5639 | 25.531 | 18.987 | 16.9669 | 17.023 | 11.776 | 4.6951 | 3.2321 | 6.2627 | 1.6462 | 4.3454 | 2.5948 | -30.067 | -29.1683 | -28.19 | -27.0515 | -10.249 | 0.35404 | -4.0249 | 7.6611 | 8.975 | 10.7162 | 11.0738 | 21.2115 | 20.3653 | 19.3756 | 28.3541 | 24.0008 | 28.103 | 25.9362 | 31.8288 | 28.5821 | 22.406 | 32.5156 | 32.3542 | 30.1356 | 28.1766 | 25.4419 | 17.8129 | 17.3742 | 15.1142 | 8.5348 | 4.017 | 3.441 | 5.3388 | 1.6562 | 3.3454 | 2.3979 | No | No
822 |  | 2020-04-24 00:10 | 43945.0069 | 41.4176 | 54.2007 | 52.6883 | 59.6541 | -30.067 | -29.1683 | -28.19 | -22.4923 | -10.6768 | -2.2582 | -1.6143 | 8.5177 | 10.0256 | 14.697 | 14.1349 | 21.3088 | 21.7627 | 25.048 | 28.568 | 27.1013 | 28.9281 | 25.9768 | 29.2574 | 27.7791 | 27.953 | 34.3455 | 31.7603 | 30.6101 | 32.2563 | 25.6105 | 18.8272 | 17.231 | 17.0967 | 11.4007 | 4.6376 | 3.1192 | 6.1839 | 1.5724 | 4.2614 | 2.711 | -30.067 | -29.1683 | -28.19 | -27.0515 | -12.5839 | 0.35404 | -4.6968 | 5.115 | 12.3424 | 12.2805 | 11.0738 | 23.2929 | 20.0208 | 16.4595 | 27.38 | 31.0197 | 24.4822 | 19.7322 | 23.9988 | 33.32 | 26.8763 | 32.0552 | 31.8768 | 29.1551 | 30.9546 | 26.1916 | 18.5316 | 18.921 | 19.5729 | 14.3405 | 6.8896 | 3.3359 | 7.3965 | 1.4558 | 3.2207 | 2.7605 | No | No
823 |  | 2020-04-24 00:10 | 43945.0069 | 40.6616 | 54.2007 | 52.4716 | 60.4459 | -30.067 | -29.1683 | -28.19 | -22.9256 | -10.9523 | -1.7644 | -1.9491 | 8.1589 | 10.5257 | 14.4344 | 13.8018 | 21.7112 | 21.3926 | 24.3672 | 28.7128 | 28.7779 | 28.285 | 25.5396 | 28.9908 | 29.3816 | 28.0887 | 33.8365 | 31.9234 | 30.601 | 32.1701 | 25.9302 | 18.8859 | 17.3413 | 17.3626 | 12.3902 | 5.3052 | 3.4502 | 6.4039 | 1.5506 | 4.1681 | 2.6277 | -30.067 | -29.1683 | -28.19 | -27.0515 | -13.0497 | -0.44849 | -4.6968 | 4.1004 | 12.6648 | 12.4642 | 11.0738 | 23.5229 | 16.2757 | 2.7869 | 30.1752 | 32.1738 | 20.2055 | 24.4114 | 27.9872 | 32.4985 | 27.9987 | 29.6451 | 31.6584 | 30.0831 | 32.6386 | 27.7698 | 18.3871 | 17.6394 | 15.3378 | 13.5612 | 7.1336 | 4.9548 | 7.0569 | 0.85842 | 4.9786 | 2.461 | No | No
824 |  | 2020-04-24 00:10 | 43945.0069 | 40.3565 | 54.2007 | 56.1985 | 62.2068 | -30.067 | -29.1683 | -28.19 | -23.3331 | -11.2022 | -1.9008 | -2.257 | 7.6052 | 10.9116 | 14.1968 | 14.6128 | 22.0275 | 20.93 | 23.6961 | 28.763 | 28.9353 | 28.2309 | 25.4959 | 28.8672 | 29.3618 | 28.0893 | 33.4981 | 31.7293 | 30.6366 | 32.3239 | 25.7642 | 19.0994 | 17.3091 | 17.0969 | 12.3003 | 5.2845 | 3.4644 | 6.4461 | 1.6095 | 4.4349 | 2.6507 | -30.067 | -29.1683 | -28.19 | -27.0515 | -13.0497 | -4.5256 | -4.6968 | -2.6664 | 12.6648 | 12.4642 | 20.5203 | 23.4078 | 16.2757 | 10.5709 | 27.0844 | 29.3079 | 30.8087 | 24.1321 | 28.683 | 25.0443 | 29.9189 | 32.6981 | 27.909 | 32.8437 | 31.6889 | 27.1265 | 20.3457 | 16.6056 | 15.8699 | 12.3103 | 2.6295 | 2.7318 | 5.3737 | 2.366 | 4.9995 | 1.8957 | No | No
825 |  | 2020-04-24 00:10 | 43945.0069 | 40.5723 | 54.2007 | 49.1014 | 57.4356 | -30.067 | -29.1683 | -28.19 | -23.7145 | -11.4276 | -2.1983 | -2.5384 | 6.9891 | 11.0073 | 13.9149 | 16.3591 | 22.1655 | 20.453 | 23.0568 | 28.4873 | 29.103 | 28.6219 | 25.2345 | 28.8459 | 29.0566 | 28.4149 | 33.6877 | 31.3889 | 30.8818 | 32.1666 | 26.4297 | 19.2357 | 17.1696 | 16.889 | 12.181 | 5.0218 | 3.3263 | 6.408 | 1.593 | 4.4608 | 2.6676 | -30.067 | -29.1683 | -28.19 | -27.0515 | -13.0497 | -4.5256 | -4.6968 | -2.6664 | 8.0856 | 10.0335 | 21.0381 | 22.5031 | 13.6429 | 11.6356 | 25.5231 | 30.1766 | 28.8856 | 29.5805 | 25.585 | 27.902 | 27.1908 | 32.4673 | 31.2263 | 29.2504 | 31.3915 | 28.3217 | 20.9424 | 15.057 | 12.5761 | 9.9035 | 3.8905 | 3.3817 | 7.209 | 2.7784 | 4.6847 | 2.5983 | No | No
826 |  | 2020-04-24 00:10 | 43945.0069 | 41.0226 | 54.2007 | 52.9922 | 61.1154 | -30.067 | -29.1683 | -28.19 | -24.0301 | -11.6299 | -2.4696 | -2.8413 | 6.3834 | 10.4624 | 13.4516 | 17.4405 | 22.2164 | 19.8781 | 25.7725 | 28.0574 | 29.2254 | 28.7428 | 26.9799 | 28.4878 | 29.0119 | 28.1298 | 33.199 | 31.5414 | 30.8937 | 32.3411 | 26.7443 | 19.6776 | 17.1334 | 16.3913 | 11.8921 | 4.8697 | 3.321 | 6.3697 | 1.7811 | 4.4241 | 2.5477 | -30.067 | -29.1683 | -25.7669 | -26.1338 | -13.0497 | -4.5256 | -5.7813 | -0.83239 | 3.8444 | 8.7839 | 21.0381 | 22.5031 | 12.2293 | 34.2985 | 23.5359 | 29.6628 | 29.9264 | 30.6913 | 28.5986 | 27.5473 | 28.4136 | 29.556 | 32.6194 | 32.7667 | 33.3618 | 28.1537 | 21.1409 | 17.2406 | 11.4848 | 10.1697 | 3.8081 | 3.0836 | 5.8753 | 1.8956 | 4.2152 | 2.6454 | No | No
827 |  | 2020-04-24 00:10 | 43945.0069 | 39.3982 | 54.2007 | 53.2362 | 59.6541 | -30.067 | -29.1683 | -28.19 | -24.281 | -11.8104 | -2.7155 | -3.1649 | 6.0276 | 9.9358 | 13.0126 | 18.1896 | 22.2595 | 19.5 | 28.5455 | 27.5542 | 29.22 | 28.7628 | 27.546 | 28.4641 | 29.0452 | 28.3254 | 32.8631 | 31.4586 | 31.1138 | 32.2725 | 27.0619 | 19.741 | 16.8779 | 19.0806 | 11.7866 | 4.7755 | 3.197 | 6.3339 | 1.853 | 4.3181 | 2.4974 | -30.067 | -29.1683 | -25.7669 | -26.1338 | -13.5825 | -4.5256 | -5.7813 | 4.4967 | 3.1047 | 8.7839 | 19.1396 | 22.5031 | 21.2542 | 34.0034 | 19.9771 | 28.6981 | 27.2999 | 28.26 | 25.7957 | 30.5575 | 26.8015 | 29.2807 | 26.1035 | 31.6019 | 30.7626 | 27.5988 | 19.6825 | 17.3353 | 24.9189 | 11.3479 | 3.3277 | 2.7294 | 5.9555 | 1.5837 | 2.7263 | 2.2012 | No | No
828 |  | 2020-04-24 00:10 | 43945.0069 | 42.1928 | 54.2007 | 58.1239 | 66.0886 | -30.067 | -29.1683 | -28.19 | -24.5075 | -12.1074 | -2.9372 | -3.4617 | 5.835 | 9.3643 | 12.5983 | 17.7351 | 22.1286 | 20.246 | 29.6606 | 26.9966 | 29.1578 | 28.4112 | 27.2492 | 28.1461 | 28.9313 | 28.0854 | 32.6203 | 31.3842 | 31.0415 | 31.9216 | 26.8263 | 19.7306 | 17.1807 | 18.9532 | 11.8711 | 4.6362 | 3.1992 | 6.2827 | 1.7801 | 4.4468 | 2.4844 | -30.067 | -29.1683 | -25.7669 | -26.1338 | -14.648 | -4.5256 | -5.7813 | 4.4967 | 1.4965 | 8.7605 | 8.4947 | 19.7045 | 23.0867 | 32.9745 | 20.5349 | 28.8681 | 31.2689 | 23.7235 | 29.4472 | 27.722 | 26.878 | 33.6047 | 30.834 | 31.7487 | 27.6354 | 25.1702 | 24.1119 | 17.8878 | 18.0821 | 11.5014 | 4.4442 | 3.3233 | 6.2598 | 1.0988 | 5.8635 | 1.978 | No | No
829 |  | 2020-04-24 00:10 | 43945.0069 | 40.531 | 54.2007 | 54.3017 | 63.8038 | -30.067 | -29.1683 | -28.19 | -24.7107 | -12.3977 | -3.1358 | -3.7323 | 5.7126 | 8.7986 | 12.2094 | 17.1373 | 21.8485 | 20.7952 | 30.3317 | 26.5022 | 29.2498 | 30.001 | 26.7893 | 28.3354 | 29.1208 | 27.7823 | 32.569 | 30.8495 | 31.5481 | 31.5609 | 26.7574 | 21.2396 | 17.2975 | 18.664 | 11.7079 | 4.4306 | 3.248 | 6.2756 | 1.6521 | 4.3743 | 2.4125 | -30.067 | -29.1683 | -25.7669 | -26.1338 | -14.648 | -4.5256 | -5.7813 | 5.382 | 1.4965 | 8.7605 | 8.4947 | 19.7045 | 22.5537 | 31.0677 | 21.3301 | 30.9872 | 33.0361 | 19.6284 | 27.5196 | 28.7364 | 23.9277 | 29.852 | 30.7969 | 33.4046 | 33.7584 | 26.0506 | 25.5208 | 17.6794 | 17.2197 | 13.0075 | 2.1065 | 2.5275 | 6.4645 | 1.7733 | 4.2119 | 1.9706 | No | No
830 |  | 2020-04-24 00:10 | 43945.0069 | 40.74 | 54.2007 | 51.2546 | 61.1154 | -30.067 | -29.1683 | -27.7813 | -24.8922 | -12.6619 | -3.4677 | -2.8585 | 5.6815 | 8.2493 | 11.8473 | 16.5523 | 21.5942 | 20.8558 | 30.0241 | 26.4804 | 29.5934 | 29.9347 | 26.2418 | 28.18 | 28.6433 | 27.3034 | 32.5109 | 30.8447 | 31.6075 | 31.8519 | 26.7258 | 21.9899 | 17.4186 | 18.44 | 12.0253 | 4.6898 | 3.2922 | 6.3484 | 1.7582 | 4.3489 | 2.4323 | -30.067 | -29.1683 | -25.7669 | -26.1338 | -14.648 | -8.6128 | 2.5874 | 5.4949 | 1.7447 | 8.7605 | 8.4947 | 18.4771 | 20.3947 | 27.5876 | 28.4815 | 29.779 | 27.255 | 20.6625 | 24.8899 | 25.2762 | 26.0693 | 32.0157 | 27.7442 | 34.3029 | 32.1088 | 25.641 | 21.4998 | 17.9633 | 15.6115 | 12.6968 | 5.9262 | 3.4646 | 6.4244 | 0.94432 | 3.4353 | 3.656 | No | No
831 |  | 2020-04-24 00:10 | 43945.0069 | 40.0736 | 54.2007 | 57.9327 | 63.8038 | -30.067 | -29.1683 | -27.4235 | -25.0531 | -12.9011 | -3.9317 | -1.5054 | 5.6547 | 7.7452 | 11.7921 | 16.4895 | 21.026 | 20.7915 | 29.7109 | 26.8364 | 29.4236 | 29.3751 | 26.3193 | 28.0225 | 29.3027 | 27.2134 | 32.3268 | 31.1707 | 31.8897 | 32.2469 | 26.3468 | 21.564 | 17.3957 | 18.1233 | 12.0021 | 4.5925 | 3.2705 | 6.4418 | 1.6495 | 4.4057 | 2.7056 | -30.067 | -29.1683 | -24.8123 | -26.0988 | -14.648 | -8.6128 | 2.5874 | 5.4949 | 2.4143 | 13.4007 | 19.1367 | 1.5257 | 21.1536 | 25.4627 | 25.9134 | 25.888 | 22.5329 | 29.4374 | 30.5575 | 33.5769 | 26.1991 | 28.4158 | 33.5085 | 25.3638 | 33.6163 | 25.9619 | 18.2669 | 18.5966 | 14.7253 | 11.1065 | 5.6456 | 4.0608 | 6.615 | 1.904 | 4.8564 | 3.1292 | No | No
832 |  | 2020-04-24 00:10 | 43945.0069 | 41.6491 | 54.2007 | 52.5294 | 61.6953 | -30.067 | -29.1683 | -26.7316 | -25.1874 | -13.1163 | -4.3715 | -0.61127 | 5.5534 | 7.2721 | 12.1475 | 17.1252 | 20.349 | 21.2766 | 29.1957 | 26.2658 | 28.826 | 29.009 | 27.0666 | 28.4219 | 30.035 | 27.1232 | 31.7026 | 31.2578 | 31.7093 | 32.3516 | 26.2712 | 21.3239 | 17.6392 | 17.8422 | 11.9823 | 4.8691 | 3.2584 | 6.3385 | 1.6866 | 4.5047 | 2.6566 | -30.067 | -29.1683 | -24.0302 | -26.064 | -14.648 | -8.6128 | 2.5874 | 3.5728 | 2.4143 | 13.7899 | 19.6696 | 1.5257 | 24.4215 | 23.3958 | 18.8971 | 25.8473 | 28.7619 | 27.334 | 26.0329 | 31.029 | 27.1131 | 29.6724 | 30.6356 | 32.5617 | 33.3709 | 23.8752 | 20.0675 | 17.9936 | 16.3487 | 11.8959 | 4.9272 | 1.8382 | 5.9184 | 1.9375 | 4.9557 | 2.6775 | No | No
833 |  | 2020-04-24 00:10 | 43945.0069 | 41.9594 | 54.2007 | 56.2825 | 63.8038 | -30.067 | -29.1683 | -26.2172 | -25.3054 | -13.309 | -4.7859 | 0.029245 | 5.2353 | 6.9494 | 12.4295 | 17.6029 | 19.6735 | 21.903 | 28.8163 | 25.7287 | 28.8265 | 29.4453 | 26.7436 | 27.9415 | 29.8486 | 27.2627 | 31.8934 | 31.014 | 31.6004 | 32.5042 | 26.182 | 21.2177 | 17.9252 | 17.5668 | 11.7715 | 4.8039 | 3.292 | 6.3836 | 1.5848 | 4.3941 | 2.7748 | -30.067 | -29.1683 | -24.0302 | -26.064 | -13.4365 | -8.6128 | 2.5874 | 2.6813 | 5.9227 | 14.3738 | 19.6696 | 11.7758 | 24.4215 | 27.171 | 19.6233 | 28.3251 | 32.7883 | 29.3597 | 22.4662 | 28.7332 | 27.7182 | 32.5024 | 27.6919 | 30.5669 | 30.9555 | 25.6443 | 20.187 | 20.2145 | 15.7257 | 8.9099 | 3.8224 | 3.4644 | 7.6799 | 1.0014 | 4.5127 | 3.9418 | No | No
834 |  | 2020-04-24 00:10 | 43945.0069 | 40.7617 | 54.2007 | 55.0343 | 63.4562 | -30.067 | -29.1683 | -25.8214 | -25.4088 | -12.7443 | -5.174 | 0.51019 | 4.9439 | 6.8545 | 13.2271 | 17.973 | 19.5262 | 22.1459 | 28.6492 | 25.2217 | 28.4496 | 29.702 | 28.73 | 27.4816 | 29.5005 | 27.2675 | 31.8485 | 30.6894 | 31.7907 | 32.1937 | 25.8966 | 21.174 | 18.3873 | 17.379 | 11.9187 | 4.4905 | 3.1451 | 6.5678 | 1.6396 | 4.6073 | 2.817 | -30.067 | -29.1316 | -24.0302 | -26.064 | -9.1165 | -8.6128 | 3.3908 | 2.9481 | 6.2536 | 17.1169 | 18.86 | 20.4322 | 20.209 | 27.6526 | 26.7143 | 22.8815 | 27.1335 | 33.1279 | 25.3022 | 22.6553 | 25.7815 | 32.0637 | 31.3561 | 32.7508 | 31.4692 | 23.4266 | 21.2336 | 19.2423 | 15.3318 | 13.2224 | 2.4404 | 3.1162 | 6.0998 | 2.1423 | 4.7633 | 1.6277 | No | No
835 |  | 2020-04-24 00:10 | 43945.0069 | 41.3205 | 54.2007 | 54.8432 | 61.6953 | -30.067 | -29.1683 | -25.5099 | -25.499 | -11.9867 | -5.473 | 1.3102 | 4.7379 | 6.7718 | 14.0604 | 17.9 | 19.6709 | 21.6712 | 28.5829 | 26.1048 | 28.0749 | 30.2196 | 28.553 | 27.1345 | 29.1588 | 27.691 | 31.901 | 31.3225 | 31.5965 | 31.9636 | 25.7044 | 21.1116 | 18.2054 | 17.166 | 11.8944 | 4.3795 | 3.2426 | 6.5861 | 1.6562 | 4.4092 | 2.7005 | -30.067 | -29.1316 | -24.0302 | -26.064 | -9.1165 | -5.733 | 4.468 | 3.3593 | 6.2536 | 17.1169 | 17.0455 | 20.4322 | 16.78 | 28.4984 | 28.4335 | 25.784 | 34.0389 | 28.2787 | 21.6669 | 30.1513 | 29.0679 | 32.8703 | 33.4004 | 30.5134 | 32.3781 | 25.1565 | 20.0596 | 15.1254 | 16.8666 | 12.4657 | 5.3305 | 2.8435 | 7.3526 | 1.2092 | 3.3558 | 2.6721 | No | No
836 |  | 2020-04-24 00:10 | 43945.0069 | 41.4576 | 54.2007 | 53.775 | 63.8038 | -30.067 | -29.1683 | -25.2606 | -25.5776 | -11.4302 | -5.3383 | 1.94 | 4.5619 | 6.789 | 14.6639 | 17.7853 | 19.7907 | 21.2444 | 28.5707 | 26.0756 | 28.0052 | 30.2579 | 28.5714 | 26.6421 | 29.6447 | 27.2779 | 31.938 | 31.1258 | 31.5602 | 32.3486 | 25.7249 | 20.9518 | 17.9369 | 17.2474 | 11.9918 | 4.4461 | 3.062 | 6.5611 | 1.6017 | 4.5128 | 2.6352 | -30.067 | -29.1316 | -24.0302 | -26.064 | -9.1165 | -4.6243 | 4.468 | 3.3593 | 7.8533 | 17.1169 | 17.0455 | 19.7684 | 18.5358 | 27.5882 | 23.9471 | 28.7531 | 23.8565 | 27.6582 | 24.7961 | 31.3337 | 26.784 | 29.4266 | 31.3274 | 30.8169 | 32.1256 | 24.1447 | 20.6228 | 16.1397 | 19.1027 | 14.4435 | 3.6707 | 2.8017 | 6.1199 | 0.79865 | 5.5209 | 1.3916 | No | No
837 |  | 2020-04-24 00:10 | 43945.0069 | 41.0617 | 54.2007 | 57.8652 | 64.9689 | -30.067 | -29.1683 | -25.0583 | -25.646 | -11.0056 | -5.2265 | 2.4139 | 4.4058 | 7.0408 | 14.728 | 17.6848 | 19.6437 | 21.0119 | 28.2725 | 25.8567 | 27.8375 | 29.8802 | 28.712 | 26.7205 | 29.4731 | 27.6307 | 31.6406 | 31.395 | 31.592 | 32.1682 | 25.6453 | 20.7882 | 17.7128 | 17.476 | 12.5488 | 4.2491 | 2.8722 | 6.5363 | 1.6342 | 4.5567 | 2.5134 | -30.067 | -28.7267 | -24.4284 | -25.6159 | -9.1165 | -4.6243 | 4.468 | 3.2099 | 8.2779 | 11.6045 | 17.0455 | 18.3703 | 19.3259 | 25.4514 | 25.3666 | 20.8714 | 25.859 | 27.6253 | 27.3208 | 27.1057 | 28.4376 | 32.936 | 32.2005 | 30.5903 | 32.2622 | 27.2814 | 18.5729 | 17.1583 | 15.3937 | 13.092 | 3.307 | 1.3108 | 5.4049 | 1.6309 | 4.047 | 2.588 | No | No
838 |  | 2020-04-24 00:10 | 43945.0069 | 40.0703 | 54.2007 | 58.4101 | 66.978 | -30.067 | -29.1683 | -25.1051 | -25.5155 | -10.6732 | -5.1332 | 2.7813 | 4.2144 | 7.2449 | 14.3901 | 17.7636 | 19.4795 | 20.803 | 28.0302 | 25.8837 | 27.363 | 29.314 | 28.3723 | 27.2867 | 29.3088 | 27.8326 | 31.8412 | 31.6427 | 31.5596 | 32.1614 | 25.6301 | 20.6919 | 17.7646 | 17.3921 | 12.742 | 4.3479 | 2.9771 | 6.4198 | 1.447 | 4.4079 | 2.5786 | -30.067 | -27.6987 | -25.9039 | -24.4963 | -9.1165 | -4.6243 | 3.6922 | 2.7281 | 5.9594 | 11.6045 | 19.2869 | 18.3703 | 21.1497 | 28.3496 | 24.958 | 26.4442 | 27.3165 | 27.9079 | 30.8012 | 26.1174 | 29.7169 | 33.824 | 30.3552 | 30.6533 | 30.8957 | 22.3771 | 21.1399 | 18.5329 | 18.1352 | 15.5924 | 5.5758 | 3.4382 | 6.828 | 0.067591 | 2.7924 | 2.6394 | No | No
839 |  | 2020-04-24 00:10 | 43945.0069 | 41.3107 | 54.2007 | 53.819 | 59.6541 | -30.067 | -28.971 | -25.2135 | -25.3517 | -10.2563 | -5.0551 | 2.7763 | 4.0266 | 6.7192 | 14.079 | 18.0707 | 19.3343 | 21.3096 | 28.2711 | 25.4425 | 27.4004 | 29.4009 | 28.3225 | 27.5669 | 28.8508 | 28.0112 | 32.3637 | 31.1517 | 31.0221 | 31.9845 | 25.5604 | 20.9414 | 18.2587 | 17.5616 | 13.6151 | 4.6465 | 2.9781 | 6.4332 | 1.2095 | 4.3326 | 2.5825 | -30.067 | -27.6987 | -25.9039 | -24.4963 | -6.4538 | -4.6243 | 2.7471 | 2.7281 | 0.65013 | 10.8202 | 19.53 | 20.737 | 24.2219 | 29.4627 | 16.7974 | 25.3596 | 30.5199 | 28.3804 | 25.5269 | 27.4399 | 27.089 | 32.1651 | 30.1351 | 27.314 | 31.1479 | 26.1821 | 23.5581 | 20.9778 | 19.3547 | 16.0364 | 6.0398 | 2.9295 | 5.5978 | 0.51105 | 4.9234 | 2.4963 | No | No
840 |  | 2020-04-24 00:10 | 43945.0069 | 40.6796 | 54.2007 | 52.8667 | 61.1154 | -30.067 | -28.7619 | -25.3083 | -25.2165 | -9.1143 | -4.9895 | 2.7721 | 3.7255 | 6.2137 | 13.5966 | 18.3168 | 20.2334 | 21.8766 | 28.3532 | 24.958 | 26.861 | 29.7053 | 28.2279 | 27.3843 | 28.7419 | 27.6693 | 32.6412 | 31.1193 | 31.0808 | 31.863 | 25.4739 | 22.0215 | 18.9075 | 17.7715 | 13.8369 | 4.6852 | 2.9849 | 6.2342 | 1.4582 | 4.4265 | 2.5136 | -30.067 | -27.6987 | -25.9039 | -24.4963 | -5.3987 | -4.6243 | 2.7471 | -1.2614 | 0.65013 | 6.9082 | 19.53 | 24.2789 | 23.7819 | 27.8353 | 22.713 | 22.2588 | 31.4183 | 23.2188 | 27.6462 | 26.3795 | 26.0878 | 32.9874 | 29.7701 | 31.7692 | 32.2292 | 27.9629 | 25.9428 | 20.8362 | 16.7383 | 16.0552 | 4.3361 | 2.7998 | 5.4687 | 2.5137 | 4.3221 | 2.1299 | No | No
841 |  | 2020-04-24 00:10 | 43945.0069 | 41.7358 | 54.2007 | 55.3774 | 63.0783 | -30.067 | -28.591 | -25.3908 | -25.1042 | -8.3318 | -4.9342 | 2.7684 | 3.2212 | 5.7298 | 13.0676 | 18.5164 | 21.1132 | 21.7902 | 28.2441 | 24.7927 | 26.5384 | 29.8465 | 27.6641 | 27.6102 | 28.3665 | 27.6535 | 32.1407 | 31.0977 | 30.9511 | 31.8129 | 26.2296 | 22.6293 | 18.8374 | 17.6409 | 14.2985 | 4.7361 | 2.9273 | 6.2969 | 1.4677 | 4.3422 | 2.5168 | -30.067 | -27.6987 | -25.9039 | -24.4963 | -5.3987 | -5.3914 | 2.7471 | -2.3133 | 2.4978 | 6.9082 | 19.9784 | 24.2789 | 17.8244 | 27.2945 | 25.6225 | 26.5894 | 27.7223 | 21.9216 | 30.2522 | 24.4122 | 27.442 | 32.1935 | 30.2877 | 30.1618 | 29.7446 | 26.4638 | 24.3042 | 18.8945 | 17.4119 | 16.6354 | 4.2384 | 2.2561 | 6.0318 | 1.167 | 3.4526 | 2.3646 | No | No
842 |  | 2020-04-24 00:10 | 43945.0069 | 39.1975 | 54.2007 | 52.3361 | 59.6541 | -30.067 | -28.4501 | -25.4628 | -25.0107 | -7.7596 | -5.1524 | 2.7653 | 2.7386 | 5.5342 | 12.5585 | 18.8731 | 21.7451 | 21.393 | 27.9873 | 25.2745 | 27.0644 | 29.3891 | 27.3339 | 27.7482 | 27.8424 | 27.2859 | 32.5029 | 31.1023 | 30.659 | 31.7494 | 25.8974 | 22.5941 | 18.7289 | 17.4866 | 14.8704 | 4.6685 | 2.7729 | 6.1909 | 1.3953 | 4.1212 | 2.4491 | -30.067 | -27.6987 | -25.9039 | -24.4963 | -5.3987 | -7.0791 | 2.7471 | -2.3133 | 4.4776 | 8.842 | 20.6359 | 22.3661 | 17.8244 | 24.978 | 27.6699 | 29.6239 | 24.797 | 29.866 | 23.5012 | 16.111 | 22.6289 | 34.349 | 32.4858 | 25.9765 | 32.0944 | 23.0436 | 22.2269 | 17.019 | 15.7452 | 17.3116 | 6.1063 | 2.6781 | 5.9979 | 2.1215 | 3.7774 | 2.8074 | No | No
843 |  | 2020-04-24 00:10 | 43945.0069 | 41.5397 | 54.2007 | 58.2194 | 66.4665 | -30.067 | -28.3331 | -25.6353 | -24.713 | -7.3243 | -5.3857 | 2.661 | 2.2278 | 5.3951 | 12.5952 | 19.1795 | 21.4264 | 20.9893 | 27.6583 | 25.7862 | 27.0015 | 29.044 | 27.7749 | 28.0029 | 27.3764 | 26.973 | 32.6758 | 31.4325 | 30.3701 | 32.0585 | 25.913 | 22.567 | 20.578 | 17.3438 | 15.1232 | 5.0725 | 2.911 | 6.1107 | 1.5977 | 4.292 | 2.4979 | -30.067 | -27.6987 | -27.9902 | -21.6908 | -5.3987 | -7.0791 | 0.14892 | -6.973 | 4.4776 | 14.302 | 20.6359 | 18.8655 | 16.2257 | 23.5812 | 28.4503 | 21.5554 | 28.3636 | 30.4754 | 31.6705 | 28.0184 | 24.6363 | 33.2281 | 32.341 | 28.6415 | 34.2752 | 27.334 | 21.5725 | 25.2844 | 17.1447 | 14.6925 | 5.2362 | 4.0395 | 6.0279 | 1.589 | 4.9932 | 3.0442 | No | No
844 |  | 2020-04-24 00:10 | 43945.0069 | 40.2614 | 54.2007 | 52.2757 | 62.2068 | -30.067 | -28.2358 | -26.1216 | -23.9462 | -6.9842 | -5.5954 | 2.2683 | 1.5744 | 6.0236 | 12.8902 | 19.425 | 21.1344 | 20.5101 | 27.1117 | 26.3491 | 27.6138 | 29.4781 | 29.5792 | 28.7492 | 27.7503 | 26.9422 | 32.681 | 31.0646 | 30.0713 | 32.583 | 26.1937 | 22.3672 | 20.2976 | 17.2008 | 15.1659 | 4.7728 | 2.9037 | 6.2173 | 1.6014 | 4.2202 | 2.5999 | -30.067 | -27.6987 | -28.19 | -21.0514 | -5.3987 | -7.0791 | -1.2356 | -11.4261 | 10.485 | 14.302 | 20.6359 | 18.8655 | 15.5284 | 19.2364 | 29.25 | 32.6317 | 32.7002 | 32.4975 | 31.5692 | 27.767 | 27.2669 | 28.4997 | 26.5166 | 29.2377 | 34.7867 | 26.616 | 20.6759 | 15.8389 | 17.6771 | 16.9901 | 2.5905 | 2.4146 | 7.3052 | 1.6661 | 4.6284 | 4.0017 | No | No
845 |  | 2020-04-24 00:10 | 43945.0069 | 39.5155 | 54.2007 | 55.0756 | 62.2068 | -30.067 | -28.1543 | -26.5851 | -23.3839 | -6.7135 | -5.7829 | 1.9022 | 0.92614 | 7.0335 | 13.1271 | 19.3446 | 20.8684 | 20.1962 | 26.7992 | 27.0901 | 28.4902 | 30.1356 | 29.3321 | 29.81 | 28.0262 | 26.6656 | 32.0847 | 30.8098 | 29.9018 | 32.5204 | 25.8863 | 22.1552 | 20.0984 | 17.3827 | 15.3554 | 4.5103 | 2.9183 | 6.5234 | 1.6374 | 4.4922 | 2.8655 | -30.067 | -27.1876 | -28.19 | -21.0514 | -6.33 | -7.0791 | -1.2356 | -2.6827 | 10.485 | 13.3835 | 14.5772 | 18.8842 | 21.5625 | 29.7839 | 30.0574 | 30.0311 | 31.8463 | 30.311 | 32.6872 | 29.6312 | 24.0702 | 29.019 | 27.6985 | 29.0614 | 28.3286 | 24.2504 | 19.3745 | 19.1214 | 16.4363 | 15.9255 | 4.6272 | 2.6567 | 7.0921 | 1.821 | 5.6532 | 3.2136 | No | No
846 |  | 2020-04-24 00:10 | 43945.0069 | 38.1358 | 54.2007 | 55.1838 | 63.0783 | -30.067 | -27.8867 | -27.0245 | -22.9554 | -6.8828 | -5.9496 | 1.5632 | 0.89267 | 7.742 | 12.9472 | 18.7974 | 20.6319 | 20.7806 | 27.9488 | 27.5826 | 28.578 | 29.9811 | 29.1776 | 29.9486 | 27.6844 | 26.5933 | 31.7872 | 30.5676 | 29.8699 | 32.1768 | 26.1141 | 21.724 | 20.2589 | 17.3643 | 15.3995 | 4.727 | 2.9949 | 6.5196 | 1.4419 | 4.4933 | 2.8271 | -30.067 | -26.4502 | -28.19 | -21.0514 | -8.5387 | -7.0791 | -1.2356 | 1.1985 | 10.485 | 11.2186 | 12.1084 | 18.9152 | 23.1776 | 31.6791 | 29.2117 | 28.1373 | 25.5473 | 30.0585 | 32.0582 | 23.6915 | 28.0015 | 30.6618 | 31.0381 | 30.347 | 29.8612 | 26.8758 | 19.9398 | 20.8843 | 19.6825 | 18.4369 | 6.0894 | 3.2398 | 6.8664 | -0.13044 | 3.0695 | 1.9381 | No | No
847 |  | 2020-04-24 00:10 | 43945.0069 | 40.1223 | 54.2007 | 55.4473 | 63.4562 | -30.067 | -27.646 | -27.4382 | -22.6202 | -7.0886 | -6.2101 | 1.1356 | 0.93867 | 8.3555 | 12.7339 | 18.2684 | 20.4198 | 21.2242 | 28.7219 | 27.8353 | 28.4609 | 29.4734 | 29.7775 | 30.4175 | 27.9025 | 27.0061 | 31.9433 | 30.53 | 30.02 | 31.9798 | 25.9214 | 21.7143 | 19.8922 | 17.5795 | 16.1334 | 4.8226 | 2.9112 | 6.6228 | 1.2479 | 4.2782 | 2.7298 | -30.067 | -26.4502 | -28.19 | -21.0514 | -8.5387 | -10.0011 | -6.5873 | 1.1985 | 11.2322 | 11.2186 | 12.1084 | 18.9152 | 22.389 | 31.5719 | 30.5605 | 28.1535 | 21.446 | 30.7736 | 30.7786 | 30.6306 | 29.293 | 32.2674 | 26.4313 | 29.0105 | 30.6477 | 23.1664 | 21.1278 | 17.3824 | 14.9521 | 19.4222 | 5.4851 | 1.8967 | 7.2637 | 0.10801 | 4.9272 | 3.1835 | No | No
848 |  | 2020-04-24 00:10 | 43945.0069 | 40.0258 | 54.2007 | 57.1215 | 63.8038 | -30.067 | -27.4505 | -27.8258 | -22.3532 | -7.2724 | -6.6358 | 0.53141 | 0.97758 | 8.938 | 12.543 | 17.7592 | 20.2163 | 21.0769 | 29.2695 | 28.6509 | 28.4618 | 28.884 | 29.5431 | 30.0291 | 28.143 | 27.1653 | 31.8092 | 30.0205 | 29.7409 | 31.7701 | 25.7861 | 21.542 | 19.6242 | 17.3107 | 16.5668 | 4.8477 | 3.2663 | 6.6142 | 1.2748 | 4.5544 | 2.8186 | -30.067 | -26.4502 | -28.19 | -21.0514 | -8.5387 | -10.6415 | -8.4382 | 2.0219 | 11.3292 | 11.0333 | 11.2902 | 18.5387 | 18.438 | 31.2065 | 31.6647 | 29.8705 | 24.9343 | 25.4407 | 23.5712 | 31.4187 | 26.6373 | 29.1742 | 27.8796 | 25.4887 | 32.328 | 27.1137 | 21.2393 | 18.4966 | 15.3878 | 16.4459 | 6.2038 | 11.9011 | 7.1092 | 1.0596 | 5.7386 | 1.8051 | No | No
849 |  | 2020-04-24 00:10 | 43945.0069 | 40.0778 | 54.2007 | 61.75 | 68.4622 | -30.067 | -27.2902 | -28.1864 | -22.1372 | -7.4358 | -7.0356 | -0.060789 | 1.4139 | 9.3802 | 12.3106 | 17.1688 | 19.9946 | 20.7782 | 29.2813 | 28.9102 | 28.9216 | 28.588 | 29.0778 | 30.5722 | 29.3465 | 27.1197 | 31.4248 | 29.9698 | 29.8865 | 31.7505 | 25.7603 | 21.4246 | 19.453 | 17.1095 | 16.6492 | 5.2105 | 7.3927 | 6.6627 | 1.22 | 4.6034 | 2.6429 | -30.067 | -25.9615 | -28.19 | -20.9343 | -8.5387 | -10.6415 | -8.4382 | 3.8349 | 11.9 | 10.4247 | 7.0655 | 18.4056 | 21.1229 | 27.3635 | 27.1752 | 30.4237 | 24.6219 | 25.4938 | 34.3208 | 30.8912 | 23.883 | 26.6604 | 28.1286 | 31.3274 | 28.0011 | 22.7453 | 18.9597 | 20.42 | 16.5407 | 18.3266 | 7.6502 | 15.6661 | 6.1019 | 1.635 | 3.9936 | 2.0414 | No | No
850 |  | 2020-04-24 00:10 | 43945.0069 | 42.2051 | 54.2007 | 58.1593 | 68.3464 | -30.067 | -26.9837 | -28.19 | -21.9186 | -7.5804 | -7.4088 | -0.63955 | 1.8629 | 9.9755 | 12.0814 | 16.5554 | 19.7959 | 21.965 | 29.0489 | 28.579 | 29.0322 | 28.3216 | 28.9274 | 30.6763 | 28.9319 | 26.7919 | 31.2271 | 30.1195 | 29.7003 | 31.501 | 25.794 | 21.1714 | 19.7381 | 17.2959 | 17.086 | 5.6614 | 12.1521 | 6.605 | 1.3189 | 4.653 | 2.5034 | -30.067 | -25.5222 | -28.19 | -20.8202 | -8.5387 | -10.6415 | -8.4382 | 3.8349 | 12.4044 | 10.4247 | 7.0655 | 18.4056 | 27.3839 | 25.9418 | 27.7065 | 28.9945 | 29.388 | 27.834 | 27.0667 | 28.4987 | 27.1243 | 29.9181 | 31.4409 | 29.5803 | 29.7451 | 26.7957 | 18.7343 | 20.2493 | 18.7125 | 26.9881 | 9.0647 | 20.5353 | 6.7625 | 1.6903 | 4.7558 | 1.5125 | No | No
851 |  | 2020-04-24 00:10 | 43945.0069 | 41.8511 | 54.2007 | 63.7804 | 69.6541 | -30.067 | -26.7376 | -28.19 | -21.7401 | -7.6532 | -7.755 | -1.2033 | 1.86 | 10.4263 | 11.901 | 15.9527 | 19.6158 | 23.308 | 28.5327 | 28.6416 | 28.8902 | 28.7003 | 28.4444 | 30.1595 | 28.8051 | 26.9551 | 30.7292 | 29.8122 | 29.5346 | 31.1405 | 25.6964 | 21.0015 | 19.7554 | 17.6816 | 25.7785 | 6.4896 | 13.5757 | 6.6557 | 1.4475 | 4.4996 | 2.4821 | -30.067 | -25.5222 | -28.19 | -20.8202 | -7.741 | -10.6415 | -8.5614 | -1.5105 | 12.4044 | 11.4416 | 7.0655 | 18.2843 | 27.3839 | 21.4384 | 28.9909 | 26.8527 | 30.4656 | 26.6608 | 28.1335 | 29.3098 | 26.6215 | 31.824 | 28.3135 | 29.1628 | 30.7925 | 21.6656 | 21.8033 | 17.6262 | 27.8923 | 33.0942 | 7.9421 | 9.0414 | 7.2064 | 2.5544 | 3.7426 | 2.6156 | No | No
852 |  | 2020-04-24 00:10 | 43945.0069 | 40.7584 | 54.2007 | 55.5665 | 62.2068 | -30.067 | -26.5384 | -28.19 | -21.5933 | -7.6659 | -8.0743 | -1.7701 | 1.5035 | 10.7775 | 11.9088 | 15.6261 | 19.4368 | 23.9655 | 27.9953 | 28.4485 | 28.4179 | 28.5896 | 28.4461 | 30.1116 | 28.9916 | 27.1952 | 30.8554 | 29.8992 | 29.8402 | 31.3738 | 25.5446 | 20.9609 | 19.7618 | 21.3517 | 25.9106 | 6.5957 | 13.1538 | 6.8171 | 1.4393 | 4.4797 | 2.5328 | -30.067 | -25.5222 | -28.19 | -20.8202 | -7.741 | -10.6415 | -9.5378 | -1.5105 | 12.1074 | 11.9541 | 16.7053 | 18.2098 | 24.5174 | 22.1559 | 24.0739 | 17.1018 | 21.9555 | 26.2738 | 29.698 | 25.4094 | 31.4878 | 27.0424 | 28.578 | 29.2255 | 33.1922 | 27.1067 | 19.0202 | 20.7555 | 22.5954 | 28.8994 | 6.2206 | 10.0852 | 6.4916 | 0.8882 | 3.6087 | 3.5581 | No | No
853 |  | 2020-04-24 00:10 | 43945.0069 | 42.2617 | 54.2007 | 53.014 | 61.1154 | -30.067 | -26.3749 | -28.19 | -21.4718 | -7.6768 | -8.3712 | -2.3331 | 1.1741 | 10.9196 | 11.9155 | 16.0273 | 19.2779 | 23.8248 | 27.5162 | 27.9991 | 27.8617 | 28.0922 | 28.4239 | 29.8599 | 28.5602 | 27.9181 | 31.2013 | 29.4069 | 29.4309 | 31.6894 | 25.7008 | 20.8557 | 19.8865 | 21.6544 | 26.2697 | 6.4739 | 12.8364 | 6.7539 | 1.3926 | 4.437 | 2.6047 | -30.067 | -25.5222 | -28.19 | -20.8202 | -7.741 | -10.8806 | -9.5378 | -1.5105 | 11.5622 | 11.9541 | 17.8351 | 18.2098 | 22.8956 | 22.5356 | 21.1065 | 22.754 | 22.9946 | 28.1544 | 27.633 | 25.3405 | 28.2974 | 33.9264 | 25.6221 | 27.2201 | 32.049 | 25.0936 | 22.2821 | 20.7485 | 22.3105 | 22.1201 | 9.6265 | 8.1905 | 7.359 | 1.2712 | 5.4934 | 3.2496 | No | No
854 |  | 2020-04-24 00:10 | 43945.0069 | 42.6873 | 54.2007 | 56.8867 | 66.6438 | -30.067 | -26.2403 | -28.19 | -21.3706 | -7.6862 | -8.6717 | -2.8793 | 0.90397 | 11.0196 | 11.9211 | 16.3429 | 19.4791 | 23.7524 | 27.2332 | 27.3759 | 27.3802 | 27.593 | 27.9886 | 29.7101 | 28.1316 | 28.0215 | 31.3391 | 28.9579 | 29.1415 | 31.5901 | 25.701 | 21.0558 | 20.3034 | 21.5791 | 25.9021 | 7.1499 | 12.2539 | 6.7061 | 1.3205 | 4.569 | 2.7724 | -30.067 | -25.5222 | -28.19 | -20.8202 | -7.741 | -11.0306 | -9.5378 | -0.72649 | 11.5622 | 10.0241 | 17.8351 | 22.2634 | 24.5352 | 26.9302 | 17.2533 | 21.7951 | 24.8886 | 24.2597 | 28.7721 | 21.7695 | 28.5531 | 33.5457 | 26.6817 | 28.8513 | 31.7809 | 27.5014 | 20.822 | 23.3724 | 20.5596 | 22.3509 | 8.9921 | 5.3925 | 5.9942 | 0.92387 | 4.0586 | 2.6508 | No | No
855 |  | 2020-04-24 00:10 | 43945.0069 | 40.4781 | 54.2007 | 56.9986 | 63.4562 | -30.067 | -26.1287 | -28.19 | -21.5751 | -7.6941 | -8.9459 | -3.4073 | 0.71161 | 11.3254 | 11.4421 | 16.5953 | 20.1057 | 24.0129 | 27.2442 | 27.8096 | 27.0452 | 27.6767 | 27.7978 | 30.0533 | 28.0074 | 28.7566 | 31.5179 | 28.8541 | 29.2953 | 31.813 | 25.7303 | 21.4459 | 20.6864 | 21.5671 | 25.5057 | 7.5805 | 11.8335 | 6.5859 | 1.4708 | 4.7084 | 2.7317 | -30.067 | -25.5222 | -27.9274 | -27.0695 | -7.741 | -11.0306 | -4.105 | -0.62521 | 13.6649 | 6.4633 | 17.524 | 22.6245 | 25.2858 | 27.1303 | 32.4526 | 26.937 | 28.0031 | 26.9744 | 32.1213 | 30.8525 | 30.5332 | 31.9635 | 29.2686 | 27.135 | 32.6417 | 22.1381 | 24.1393 | 21.1531 | 20.7575 | 21.8481 | 9.1302 | 7.8538 | 6.7334 | 2.2045 | 5.6411 | 2.8981 | No | No
856 |  | 2020-04-24 00:10 | 43945.0069 | 40.1267 | 54.2007 | 52.161 | 62.2068 | -30.067 | -26.0355 | -28.19 | -22.0561 | -7.701 | -9.1946 | -2.7591 | 0.5403 | 11.7559 | 10.9865 | 16.6264 | 20.5774 | 24.2236 | 27.1189 | 28.697 | 27.1591 | 27.4618 | 27.6665 | 29.9389 | 28.8562 | 28.2582 | 31.6152 | 29.0772 | 29.1821 | 31.7589 | 25.3609 | 22.3421 | 20.8587 | 21.4024 | 25.0738 | 7.717 | 11.3145 | 6.669 | 1.5062 | 4.8287 | 2.7487 | -30.067 | -25.5222 | -27.9274 | -27.0695 | -7.741 | -11.0306 | 0.86614 | 3.1108 | 13.6649 | 6.4633 | 16.4298 | 22.6245 | 24.3458 | 25.6263 | 28.7167 | 27.4584 | 27.543 | 27.3034 | 27.3339 | 30.4612 | 28.2098 | 27.296 | 30.9176 | 28.5739 | 30.2398 | 23.946 | 24.8604 | 20.7491 | 18.8671 | 20.1911 | 8.3672 | 3.819 | 6.0264 | 1.1639 | 6.0643 | 2.4919 | No | No
857 |  | 2020-04-24 00:10 | 43945.0069 | 40.9971 | 54.2007 | 57.5238 | 64.1257 | -30.067 | -25.9245 | -28.19 | -22.5138 | -7.4618 | -9.4188 | -2.0022 | 1.5786 | 12.0925 | 10.7633 | 16.5982 | 20.9286 | 23.906 | 26.9305 | 28.1452 | 27.1656 | 27.7617 | 27.8411 | 29.9176 | 28.5418 | 29.0482 | 32.0718 | 29.2341 | 28.7863 | 31.5512 | 25.2991 | 22.5629 | 20.7197 | 21.0731 | 24.5845 | 7.926 | 10.7875 | 6.5172 | 1.5077 | 4.7536 | 2.6739 | -30.067 | -24.9786 | -27.9274 | -27.0695 | -4.449 | -11.0306 | 0.86614 | 5.0889 | 13.6649 | 11.8257 | 16.4298 | 22.4272 | 18.7398 | 27.3393 | 21.9763 | 28.1485 | 29.7605 | 29.4803 | 30.1309 | 20.3181 | 33.251 | 34.4477 | 25.1672 | 28.7636 | 29.6998 | 23.0434 | 23.4025 | 19.9862 | 18.6046 | 17.1308 | 8.8157 | 4.5371 | 5.7787 | 2.1726 | 3.6457 | 2.4449 | No | No
858 |  | 2020-04-24 00:10 | 43945.0069 | 40.2163 | 54.2007 | 56.2379 | 63.4562 | -30.067 | -25.744 | -28.19 | -22.947 | -6.6777 | -9.62 | -1.4462 | 2.3033 | 12.2662 | 11.1157 | 16.574 | 21.1692 | 23.441 | 27.286 | 27.7357 | 27.5224 | 28.0865 | 27.9711 | 29.5377 | 28.0073 | 29.2656 | 31.8367 | 29.0217 | 28.9335 | 31.5382 | 25.1072 | 22.2739 | 20.4392 | 20.8129 | 24.0624 | 8.1406 | 10.2279 | 6.5369 | 1.5172 | 4.7982 | 2.7749 | -30.067 | -24.8116 | -27.9274 | -27.0695 | -3.7407 | -10.3208 | 0.86614 | 5.0889 | 12.4582 | 12.7472 | 16.4298 | 22.3594 | 18.8648 | 29.2236 | 24.9705 | 28.5046 | 28.4246 | 29.3937 | 24.863 | 23.7943 | 24.9395 | 30.7467 | 29.8824 | 26.7646 | 32.1487 | 26.4152 | 19.7795 | 16.5601 | 18.4901 | 16.8324 | 8.8254 | 3.7399 | 6.7793 | 2.4296 | 4.9405 | 3.2886 | No | No
859 |  | 2020-04-24 00:10 | 43945.0069 | 41.5005 | 54.2007 | 56.1503 | 64.9689 | -30.067 | -25.5955 | -28.19 | -23.3544 | -6.1045 | -9.3837 | -1.0219 | 2.8389 | 12.2645 | 11.3956 | 16.8014 | 21.3646 | 23.0357 | 27.6286 | 27.3917 | 27.3158 | 27.9272 | 28.2578 | 29.8472 | 27.9272 | 28.983 | 31.9312 | 29.0928 | 28.7669 | 31.5835 | 25.1896 | 22.2721 | 19.9494 | 20.3629 | 23.5055 | 8.2352 | 9.6913 | 6.644 | 1.6252 | 4.6795 | 2.773 | -30.067 | -24.8116 | -27.9274 | -27.0695 | -3.7407 | -7.1915 | 0.86614 | 6.4165 | 12.2548 | 12.7472 | 19.7998 | 22.3594 | 19.6518 | 26.4492 | 23.5977 | 27.6487 | 24.8522 | 27.0896 | 32.1095 | 29.5438 | 25.0067 | 31.7942 | 30.6912 | 30.2973 | 31.7818 | 23.5082 | 24.345 | 18.1444 | 15.6556 | 17.7073 | 8.6414 | 3.295 | 7.6822 | 1.2483 | 5.1285 | 2.3189 | No | No
860 |  | 2020-04-24 00:10 | 43945.0069 | 41.0697 | 54.2007 | 56.9504 | 64.7056 | -30.067 | -25.4724 | -28.19 | -23.7354 | -5.6685 | -8.9862 | -0.57628 | 3.9968 | 12.3118 | 11.5301 | 17.5844 | 21.1912 | 22.6783 | 27.0027 | 26.9698 | 28.7726 | 27.557 | 28.2415 | 30.157 | 27.8966 | 28.6328 | 31.5234 | 29.6285 | 29.2703 | 31.5631 | 25.0891 | 23.252 | 19.8882 | 20.05 | 23.069 | 8.4721 | 9.1706 | 6.8176 | 1.7271 | 4.6876 | 2.6257 | -30.067 | -24.8116 | -27.9274 | -27.0695 | -3.7407 | -7.1915 | 2.8848 | 7.997 | 13.594 | 9.6348 | 20.5184 | 15.2759 | 19.6518 | 16.6906 | 22.32 | 34.762 | 25.3952 | 28.2688 | 32.3036 | 25.3212 | 27.3487 | 28.9103 | 30.4504 | 32.0611 | 32.4454 | 26.1438 | 26.4714 | 18.5366 | 17.4174 | 19.1934 | 9.8302 | 3.225 | 7.5132 | 2.0493 | 3.2881 | 1.1887 | No | No
861 |  | 2020-04-24 00:10 | 43945.0069 | 40.4558 | 54.2007 | 55.5386 | 64.1257 | -30.067 | -25.3422 | -28.19 | -23.6728 | -5.328 | -8.6733 | 0.39335 | 4.8629 | 12.6515 | 11.0195 | 18.1568 | 20.692 | 22.3279 | 26.4019 | 26.4439 | 29.4277 | 28.9743 | 27.9181 | 30.4304 | 27.6263 | 28.6957 | 31.5502 | 29.7533 | 29.5225 | 31.9118 | 25.1271 | 23.4228 | 19.8309 | 19.623 | 22.6222 | 8.759 | 8.6989 | 7.0139 | 1.6475 | 4.665 | 2.5446 | -30.067 | -24.3607 | -26.7956 | -20.186 | -3.7407 | -7.1915 | 3.7593 | 7.997 | 14.2356 | 5.3341 | 20.5184 | 15.2759 | 18.8671 | 18.9126 | 19.0668 | 24.7941 | 35.0961 | 27.3725 | 30.7428 | 26.0109 | 30.4337 | 33.5019 | 30.6605 | 28.2313 | 33.8461 | 20.9613 | 24.2459 | 19.3774 | 14.7789 | 17.4002 | 9.9222 | 3.3514 | 8.2401 | 1.178 | 4.5215 | 2.6272 | No | No
862 |  | 2020-04-24 00:10 | 43945.0069 | 38.6499 | 54.2007 | 59.9379 | 64.9689 | -30.067 | -25.1599 | -28.1575 | -22.6482 | -5.0569 | -8.4229 | 1.0785 | 5.7947 | 12.9219 | 10.5302 | 18.5923 | 20.2149 | 21.9444 | 25.8641 | 26.4018 | 30.2064 | 29.4924 | 27.8125 | 30.1393 | 27.4421 | 29.3942 | 31.868 | 29.6022 | 29.1015 | 32.2568 | 24.8601 | 23.4533 | 19.6001 | 19.3684 | 22.1276 | 8.7125 | 8.2372 | 7.0204 | 1.7868 | 4.5721 | 2.3975 | -30.067 | -24.2203 | -26.4756 | -19.165 | -3.8481 | -7.1915 | 3.7593 | 9.8827 | 14.2356 | 5.3341 | 20.3899 | 15.2759 | 18.5705 | 19.4568 | 29.1211 | 36.2334 | 23.0627 | 29.1157 | 27.2827 | 24.2622 | 32.83 | 31.8214 | 29.97 | 24.9008 | 33.9654 | 24.5146 | 21.0989 | 21.2282 | 18.203 | 15.9719 | 7.9635 | 4.2255 | 6.779 | 3.3481 | 4.4558 | 1.3514 | No | No
863 |  | 2020-04-24 00:10 | 43945.0069 | 38.9905 | 54.2007 | 56.2601 | 64.9689 | -30.067 | -25.0099 | -27.8688 | -21.9313 | -4.8995 | -8.2199 | 1.5886 | 6.6874 | 13.1403 | 10.0494 | 18.8502 | 19.8183 | 21.6641 | 25.9094 | 27.0546 | 31.5351 | 28.8673 | 29.0138 | 29.8694 | 27.4747 | 29.8041 | 31.9113 | 29.8663 | 28.6682 | 32.4222 | 24.6447 | 23.1158 | 19.803 | 18.9598 | 21.619 | 8.7165 | 7.7933 | 7.0768 | 1.8994 | 4.6718 | 2.3656 | -30.067 | -24.2203 | -26.4756 | -19.165 | -4.187 | -7.1915 | 3.7593 | 9.8827 | 13.3691 | 4.6384 | 19.98 | 17.2192 | 21.8708 | 28.5383 | 28.5184 | 31.8655 | 16.6964 | 31.8485 | 26.7504 | 28.594 | 29.1661 | 31.9804 | 30.4415 | 22.837 | 31.0881 | 23.504 | 22.8695 | 16.9833 | 13.8405 | 17.305 | 12.7079 | 6.5888 | 7.2035 | 1.2333 | 4.8883 | 2.7991 | No | No
864 |  | 2020-04-24 00:10 | 43945.0069 | 41.0236 | 54.2007 | 61.5513 | 67.578 | -30.067 | -24.8858 | -27.6364 | -21.4008 | -4.7879 | -8.0537 | 1.8846 | 7.3271 | 13.0255 | 9.5675 | 19.0346 | 19.5422 | 21.9008 | 26.4072 | 26.7562 | 31.1129 | 28.2921 | 28.8744 | 29.5432 | 27.1462 | 29.6348 | 31.7892 | 29.731 | 28.3529 | 32.1202 | 24.8214 | 22.947 | 19.5367 | 18.8298 | 21.1727 | 9.4973 | 7.6619 | 7.1544 | 2.0554 | 4.5603 | 2.4212 | -30.067 | -24.2203 | -26.4756 | -19.165 | -4.187 | -7.1915 | 1.0162 | 9.8827 | 12.2853 | 4.5293 | 19.98 | 17.4375 | 23.0745 | 29.8076 | 18.9198 | 28.6419 | 27.5279 | 27.9543 | 25.1108 | 22.0089 | 28.0789 | 31.3828 | 26.2277 | 27.0885 | 30.474 | 24.5666 | 19.2451 | 18.8201 | 18.2624 | 16.1616 | 8.9114 | 7.1075 | 7.2767 | 2.8012 | 3.864 | 1.7061 | No | No
865 |  | 2020-04-24 00:10 | 43945.0069 | 40.1196 | 54.2007 | 56.4995 | 64.4253 | -30.067 | -24.7826 | -27.4475 | -20.9938 | -4.6949 | -7.5679 | 1.4769 | 7.8006 | 12.925 | 9.1089 | 19.1861 | 19.2916 | 22.0932 | 27.6783 | 26.3096 | 30.9123 | 28.7029 | 28.7776 | 29.2608 | 26.8473 | 29.2415 | 31.6766 | 29.4447 | 28.1918 | 31.89 | 24.7157 | 22.7546 | 19.6394 | 18.7122 | 20.8295 | 10.5834 | 7.9351 | 7.0466 | 1.9719 | 4.5483 | 2.3261 | -30.067 | -24.2203 | -26.4756 | -19.165 | -4.187 | -4.0159 | -2.2479 | 9.8177 | 11.8631 | 4.5293 | 19.98 | 17.0927 | 25.3888 | 32.2634 | 24.0279 | 27.1332 | 28.861 | 26.4898 | 32.3792 | 24.8828 | 24.2164 | 28.1335 | 31.0383 | 29.1973 | 30.6764 | 24.1423 | 22.4406 | 20.1835 | 18.5618 | 17.6581 | 14.2682 | 8.0209 | 7.338 | 2.1392 | 3.7844 | 1.5227 | No | No
866 |  | 2020-04-24 00:10 | 43945.0069 | 41.6968 | 54.2007 | 59.198 | 68.1051 | -30.067 | -24.6964 | -27.2922 | -20.6741 | -4.6169 | -6.7427 | 1.0956 | 8.158 | 12.5626 | 9.0239 | 19.4908 | 18.8909 | 23.6493 | 28.7286 | 26.0817 | 30.311 | 28.2941 | 28.5545 | 30.0076 | 26.7419 | 28.712 | 31.1783 | 29.57 | 28.4208 | 31.7779 | 24.5259 | 22.7661 | 19.6755 | 18.5626 | 20.4229 | 10.5731 | 8.0141 | 7.1672 | 2.031 | 4.3685 | 2.1748 | -30.067 | -24.2203 | -26.6654 | -16.1764 | -4.187 | -3.7055 | -2.2479 | 9.8083 | 6.4161 | 11.7023 | 22.2862 | 13.3414 | 28.89 | 30.7002 | 26.7522 | 26.7069 | 25.0921 | 30.3803 | 32.5747 | 29.3407 | 21.4872 | 27.7494 | 27.7233 | 28.0679 | 30.6553 | 23.1207 | 22.0673 | 18.9549 | 18.0143 | 18.3735 | 15.3662 | 12.7063 | 7.4359 | 2.0339 | 3.8441 | 1.2783 | No | No
867 |  | 2020-04-24 00:10 | 43945.0069 | 40.6378 | 54.2007 | 51.8417 | 57.4356 | -30.067 | -24.6239 | -27.2393 | -18.7917 | -4.5515 | -6.1441 | 0.74111 | 8.4416 | 12.0539 | 9.8062 | 20.1728 | 18.4076 | 24.9266 | 28.6598 | 26.5731 | 30.2146 | 27.8879 | 28.623 | 30.2913 | 27.6269 | 28.497 | 30.7364 | 29.8193 | 28.1195 | 31.6115 | 24.2521 | 22.9479 | 19.4122 | 18.3936 | 20.0803 | 11.5606 | 10.2288 | 7.112 | 1.9383 | 4.3818 | 2.0521 | -30.067 | -24.2203 | -27.0015 | -13.5538 | -4.187 | -3.7055 | -2.2479 | 8.6475 | 6.4161 | 12.7384 | 22.8451 | 13.3414 | 28.5867 | 28.234 | 29.0276 | 29.5815 | 19.9181 | 27.0238 | 28.3887 | 31.9735 | 28.9842 | 23.6328 | 32.8267 | 26.1962 | 29.691 | 23.6617 | 24.0854 | 18.3927 | 15.8485 | 14.6641 | 10.2599 | 15.6362 | 7.5798 | 0.93122 | 3.8983 | 2.8899 | No | No
868 |  | 2020-04-24 00:10 | 43945.0069 | 41.6722 | 54.2007 | 54.4768 | 61.6953 | -30.067 | -24.563 | -27.2046 | -17.5155 | -4.4963 | -5.691 | 0.41364 | 8.2652 | 11.5667 | 10.3782 | 20.6809 | 17.9476 | 25.3065 | 28.6732 | 26.6434 | 29.9909 | 27.2442 | 28.6724 | 30.1608 | 28.5229 | 28.4462 | 30.2981 | 30.6829 | 29.092 | 31.3204 | 24.1185 | 22.8443 | 19.5404 | 18.1789 | 19.6932 | 11.6364 | 11.0897 | 7.2428 | 1.7978 | 4.3354 | 2.3286 | -30.067 | -24.2203 | -27.0015 | -13.5538 | -4.187 | -3.7055 | -2.2479 | 7.0586 | 6.4161 | 12.7384 | 22.8451 | 13.3414 | 25.5216 | 29.5616 | 23.6736 | 27.3586 | 18.6436 | 26.1626 | 28.3638 | 30.8229 | 29.5874 | 30.1074 | 32.9164 | 32.1924 | 31.1637 | 22.0546 | 21.6046 | 19.3304 | 18.135 | 29.9471 | 11.0718 | 12.4608 | 6.8008 | 1.2475 | 4.5561 | 2.9239 | No | No
869 |  | 2020-04-24 00:10 | 43945.0069 | 40.8737 | 54.2007 | 59.041 | 66.0886 | -30.067 | -24.4851 | -27.1751 | -16.661 | -4.4446 | -5.3383 | -0.080963 | 8.1086 | 11.0722 | 10.9901 | 21.0722 | 18.0185 | 25.3386 | 28.8803 | 26.3174 | 29.564 | 26.8988 | 28.1754 | 29.7909 | 28.6824 | 28.9698 | 31.6451 | 30.4484 | 28.8827 | 31.3854 | 23.7247 | 22.5272 | 19.5344 | 19.171 | 26.676 | 11.3194 | 11.2224 | 7.2901 | 1.7886 | 4.3314 | 2.3517 | -30.067 | -23.9043 | -27.0015 | -13.5538 | -4.1233 | -3.7055 | -22.9584 | 7.0586 | 5.0554 | 14.047 | 21.9983 | 20.5513 | 25.5216 | 29.9271 | 26.0364 | 23.6132 | 26.5078 | 26.4158 | 24.8837 | 23.6019 | 30.4413 | 36.0748 | 25.2535 | 26.2832 | 31.346 | 21.8231 | 20.3488 | 21.7508 | 28.496 | 32.5423 | 14.9132 | 14.7074 | 8.3528 | 1.6141 | 3.9516 | 1.8035 | No | No
870 |  | 2020-04-24 00:10 | 43945.0069 | 42.0211 | 54.2007 | 60.4674 | 66.6438 | -30.067 | -24.3958 | -27.1503 | -16.0444 | -4.3962 | -5.0582 | -0.76244 | 7.9703 | 10.5688 | 11.5938 | 20.8706 | 18.4935 | 25.3755 | 28.9628 | 26.606 | 29.2064 | 26.567 | 28.1725 | 29.1805 | 28.0191 | 28.7203 | 31.8063 | 30.0745 | 28.7359 | 31.5372 | 23.7655 | 22.306 | 20.3242 | 22.1221 | 26.7717 | 12.343 | 11.6731 | 7.3633 | 1.806 | 4.1544 | 2.3215 | -30.067 | -23.9043 | -27.0015 | -13.5538 | -4.1233 | -4.8754 | -22.9584 | 5.4343 | 5.0554 | 14.047 | 17.49 | 20.5513 | 25.6625 | 28.8833 | 28.3393 | 27.6748 | 17.9364 | 29.7172 | 24.09 | 25.9018 | 25.3346 | 30.7487 | 29.8341 | 28.0079 | 33.5996 | 24.3533 | 20.5252 | 22.2782 | 31.8238 | 31.7046 | 13.4685 | 10.1811 | 8.0208 | 1.9456 | 3.0993 | 2.1458 | No | No
871 |  | 2020-04-24 00:10 | 43945.0069 | 39.9434 | 54.2007 | 59.0254 | 65.8866 | -30.067 | -24.3209 | -27.1291 | -15.5793 | -4.3553 | -5.3156 | -1.4433 | 7.4415 | 10.0655 | 12.0503 | 20.5134 | 18.8617 | 25.4217 | 28.9513 | 27.101 | 28.8673 | 26.3331 | 28.3982 | 28.8689 | 28.3678 | 28.8685 | 31.9667 | 30.2723 | 28.6488 | 32.0759 | 23.9804 | 22.1382 | 21.9034 | 26.063 | 27.628 | 12.3782 | 11.7056 | 7.5519 | 1.7318 | 4.0797 | 2.2106 | -30.067 | -23.9043 | -27.0015 | -13.5538 | -4.1233 | -8.0204 | -22.9584 | -0.69045 | 1.9788 | 14.047 | 17.49 | 21.5455 | 25.6823 | 29.0528 | 29.9063 | 22.626 | 26.3462 | 28.0516 | 26.3044 | 28.9035 | 29.701 | 32.3403 | 31.0099 | 29.0869 | 34.0229 | 27.5461 | 23.7876 | 26.936 | 26.7405 | 22.9291 | 12.9438 | 11.4663 | 8.414 | 1.285 | 3.2051 | 1.7861 | No | No
872 |  | 2020-04-24 00:10 | 43945.0069 | 40.3364 | 54.2007 | 56.741 | 66.4665 | -30.067 | -24.2581 | -27.1113 | -15.2181 | -4.3206 | -5.6199 | -2.1233 | 6.8689 | 9.424 | 12.181 | 20.1832 | 19.7921 | 25.4304 | 29.0169 | 27.6414 | 28.5706 | 26.2836 | 28.8344 | 29.2734 | 27.9086 | 28.6225 | 31.7959 | 30.6686 | 29.149 | 32.3601 | 25.1097 | 22.2946 | 21.9834 | 25.5992 | 27.0641 | 12.6408 | 11.5031 | 7.7168 | 1.721 | 3.9314 | 2.1578 | -30.067 | -23.8773 | -27.1778 | -13.4268 | -4.1233 | -8.0204 | -14.6854 | 0.33109 | -2.2057 | 10.8091 | 17.49 | 23.6242 | 24.6525 | 29.525 | 28.0397 | 29.8414 | 24.8445 | 30.5297 | 35.629 | 21.4692 | 26.336 | 31.2746 | 31.9667 | 31.3622 | 32.4113 | 27.6562 | 19.4419 | 18.9497 | 22.9411 | 20.1939 | 13.6221 | 13.7142 | 7.8102 | 1.2672 | 3.7611 | 2.4865 | No | No
873 |  | 2020-04-24 00:10 | 43945.0069 | 41.1691 | 54.2007 | 58.9019 | 66.978 | -30.067 | -24.1833 | -27.231 | -14.8008 | -4.2913 | -5.8978 | -2.6261 | 6.4811 | 8.7894 | 11.929 | 19.7822 | 20.6084 | 25.2371 | 29.0949 | 27.3174 | 29.1832 | 25.9388 | 28.4298 | 30.5345 | 27.7838 | 28.5079 | 32.0732 | 30.48 | 28.9008 | 32.1201 | 25.0953 | 22.2139 | 21.7695 | 25.2908 | 26.5176 | 12.4978 | 11.877 | 7.6292 | 1.6683 | 3.946 | 2.4329 | -30.067 | -23.6928 | -28.19 | -12.6288 | -4.1233 | -8.0204 | -6.2604 | 4.2532 | -2.2057 | 10.0611 | 11.5018 | 23.6242 | 23.8924 | 28.141 | 24.7418 | 33.5864 | 24.6857 | 19.2524 | 29.6142 | 29.4561 | 28.3668 | 34.7151 | 29.1259 | 25.1057 | 30.5492 | 22.1904 | 22.4802 | 20.7138 | 19.754 | 20.1495 | 12.029 | 11.6551 | 6.6555 | 1.8727 | 4.6916 | 3.8391 | No | No
874 |  | 2020-04-24 00:10 | 43945.0069 | 41.2039 | 54.2007 | 56.3263 | 64.1257 | -30.067 | -24.1086 | -27.4141 | -14.4078 | -4.2663 | -6.1501 | -3.0013 | 6.2189 | 8.1628 | 11.7015 | 19.098 | 21.2016 | 25.0649 | 28.7667 | 27.0404 | 30.5387 | 26.0304 | 27.9998 | 30.4393 | 28.3769 | 28.4045 | 32.1789 | 30.6062 | 28.5582 | 32.2095 | 24.6958 | 22.3369 | 21.3623 | 24.9398 | 26.0252 | 12.5569 | 11.828 | 7.4386 | 1.6537 | 4.2073 | 2.547 | -30.067 | -23.6928 | -28.19 | -12.6288 | -5.2647 | -8.0204 | -6.2604 | 4.2532 | 1.4311 | 12.5769 | -8.5318 | 23.1776 | 25.1319 | 26.0975 | 25.0503 | 32.2887 | 30.6206 | 25.2766 | 26.9919 | 29.8163 | 26.6334 | 33.9648 | 30.8348 | 27.8613 | 32.3755 | 22.0995 | 23.4285 | 17.182 | 21.3269 | 18.9235 | 10.527 | 8.2617 | 6.9134 | 0.70265 | 4.9234 | 3.0491 | No | No
875 |  | 2020-04-24 00:10 | 43945.0069 | 40.3214 | 54.2007 | 61.5213 | 66.2816 | -30.067 | -24.0459 | -27.5767 | -14.0982 | -4.5575 | -6.3778 | -3.3495 | 5.9818 | 7.7176 | 13.0312 | 18.4139 | 21.1172 | 25.2858 | 28.7659 | 26.8009 | 30.1572 | 27.7016 | 27.6193 | 30.0065 | 28.1871 | 28.1884 | 32.5492 | 30.5671 | 28.5115 | 32.0333 | 24.6757 | 22.5066 | 21.0606 | 24.3548 | 25.4367 | 12.5702 | 11.6642 | 7.5275 | 1.6569 | 4.2777 | 2.632 | -30.067 | -23.6928 | -28.19 | -12.6288 | -6.8174 | -8.0204 | -6.2604 | 4.2532 | 3.3822 | 18.6812 | -8.5318 | 17.0134 | 26.6359 | 31.4065 | 25.4838 | 27.1323 | 30.8137 | 26.984 | 25.6818 | 29.157 | 26.3707 | 32.9586 | 33.8679 | 28.5645 | 32.693 | 24.9524 | 22.3591 | 19.9574 | 16.7905 | 18.022 | 13.6848 | 12.4651 | 7.5209 | 2.5164 | 4.1938 | 2.4985 | No | No
876 |  | 2020-04-24 00:10 | 43945.0069 | 39.6898 | 54.2007 | 51.763 | 60.4459 | -30.067 | -23.9929 | -27.721 | -13.8502 | -4.8226 | -6.5822 | -3.6708 | 5.9749 | 7.2976 | 14.4619 | 17.7301 | 20.7113 | 25.5111 | 29.5038 | 26.6778 | 29.8766 | 27.7587 | 27.6613 | 29.4606 | 28.3615 | 27.8084 | 32.5564 | 30.9202 | 28.3808 | 32.3312 | 24.5925 | 22.2437 | 20.7599 | 23.8551 | 25.667 | 12.3372 | 11.514 | 7.3931 | 1.6613 | 4.239 | 2.4655 | -30.067 | -23.6928 | -28.19 | -12.6288 | -6.8174 | -7.5466 | -6.2604 | 7.0623 | 4.9345 | 18.6812 | 12.1028 | 17.0134 | 26.4372 | 32.3238 | 26.4006 | 28.238 | 24.5765 | 27.6292 | 25.1173 | 29.4888 | 26.2566 | 31.785 | 26.8945 | 25.9989 | 32.594 | 23.0827 | 21.0656 | 15.508 | 16.957 | 27.0129 | 14.1365 | 11.92 | 7.2138 | 0.70128 | 4.9156 | 2.014 | No | No
877 |  | 2020-04-24 00:10 | 43945.0069 | 39.3624 | 54.2007 | 57.3159 | 64.7056 | -30.067 | -23.9483 | -27.8478 | -13.6491 | -5.0626 | -6.4918 | -3.9653 | 6.1516 | 7.4859 | 15.395 | 17.9759 | 20.3318 | 25.5094 | 29.4844 | 26.9119 | 29.7829 | 27.2519 | 28.0485 | 29.4364 | 28.4228 | 28.6622 | 32.9964 | 30.7154 | 28.6489 | 32.0769 | 24.5217 | 22.3727 | 20.3735 | 23.3591 | 25.2538 | 13.1606 | 11.6629 | 7.3724 | 1.5247 | 4.3511 | 2.5168 | -30.067 | -23.6928 | -28.19 | -12.6288 | -6.8174 | -5.1824 | -1.3789 | 7.0623 | 9.8533 | 18.6812 | 21.1007 | 18.4757 | 24.7131 | 19.346 | 28.9383 | 29.7414 | 22.9911 | 29.4529 | 28.6187 | 30.1839 | 32.2251 | 34.4044 | 29.5243 | 30.5158 | 30.5601 | 25.9728 | 22.2826 | 17.7985 | 17.7257 | 20.0327 | 14.9522 | 8.5888 | 7.0709 | 1.0161 | 5.2226 | 3.0629 | No | No
878 |  | 2020-04-24 00:10 | 43945.0069 | 41.6877 | 54.2007 | 56.7705 | 63.4562 | -30.067 | -23.9105 | -27.9872 | -13.5407 | -5.2786 | -6.2742 | -2.6261 | 6.2891 | 7.9227 | 16.1856 | 18.5971 | 20.2712 | 25.4019 | 28.8705 | 27.2294 | 29.6313 | 27.0595 | 28.1089 | 29.4673 | 28.814 | 28.9021 | 32.7528 | 30.4484 | 28.5444 | 31.8599 | 24.516 | 22.1227 | 20.1104 | 22.8113 | 24.7272 | 13.6169 | 12.0783 | 7.5421 | 1.5238 | 4.367 | 2.5379 | -30.067 | -23.6928 | -28.19 | -14.4222 | -6.8174 | -5.1824 | 1.8948 | 6.8445 | 9.8533 | 19.5223 | 21.1007 | 20.168 | 24.7131 | 20.937 | 27.8624 | 27.2384 | 27.5578 | 29.554 | 32.5989 | 27.9401 | 32.1117 | 31.0983 | 28.3116 | 26.037 | 28.9761 | 21.4115 | 20.3565 | 23.8606 | 28.3849 | 21.3194 | 16.191 | 15.0436 | 8.4338 | 2.2621 | 5.193 | 2.5541 | No | No
879 |  | 2020-04-24 00:10 | 43945.0069 | 41.5301 | 54.2007 | 58.6193 | 65.4519 | -30.067 | -23.8784 | -28.19 | -13.825 | -5.472 | -6.0967 | -1.5969 | 6.3529 | 8.2638 | 16.8629 | 19.0653 | 20.2563 | 25.1698 | 28.3758 | 27.2051 | 29.4043 | 26.7959 | 28.0355 | 29.8054 | 28.4862 | 29.656 | 32.8633 | 30.2959 | 28.3882 | 31.4484 | 24.2583 | 22.1114 | 21.1218 | 24.1996 | 24.3083 | 13.588 | 11.9434 | 7.5741 | 1.6226 | 4.4939 | 2.5351 | -30.067 | -23.6928 | -28.19 | -16.0132 | -6.8174 | -5.1824 | 1.8948 | 6.7085 | 9.8533 | 19.5223 | 21.1007 | 20.168 | 21.2786 | 23.7705 | 27.9828 | 28.3386 | 16.4647 | 28.2353 | 26.6218 | 23.5992 | 29.6439 | 33.3394 | 29.3104 | 30.7077 | 28.7053 | 23.4973 | 21.3663 | 22.1784 | 20.9236 | 20.2586 | 17.0021 | 14.8027 | 9.7028 | 1.6896 | 3.8136 | 1.7387 | No | No
880 |  | 2020-04-24 00:10 | 43945.0069 | 42.4516 | 54.2007 | 61.587 | 68.4622 | -30.067 | -23.8513 | -28.19 | -14.0836 | -5.6443 | -5.9506 | -0.87732 | 6.4067 | 8.5651 | 17.3679 | 19.6129 | 20.2435 | 24.7284 | 27.9403 | 27.6088 | 29.2002 | 26.3937 | 28.5136 | 29.8912 | 28.2403 | 29.4232 | 32.4451 | 30.1568 | 28.9355 | 31.5064 | 24.1065 | 22.0052 | 21.2669 | 24.6786 | 24.0241 | 14.5396 | 12.6129 | 7.9279 | 1.564 | 4.4496 | 2.4494 | -30.067 | -23.7134 | -28.19 | -16.0132 | -7.8718 | -5.1824 | 1.8948 | 6.7085 | 10.1343 | 18.5419 | 23.9871 | 22.3671 | 20.458 | 29.0899 | 29.9534 | 26.0555 | 23.4199 | 29.378 | 31.4957 | 25.826 | 29.7431 | 27.5065 | 29.2191 | 30.0227 | 32.8254 | 21.5478 | 23.0754 | 23.3039 | 30.9184 | 19.4523 | 13.2749 | 9.9559 | 6.909 | 0.6131 | 4.5268 | 2.8943 | No | No
881 |  | 2020-04-24 00:10 | 43945.0069 | 43.7195 | 54.2007 | 50.4677 | 61.6953 | -30.067 | -23.8377 | -28.19 | -14.3172 | -6.1407 | -5.8297 | -0.34501 | 6.4521 | 8.8326 | 17.1249 | 20.9805 | 21.3384 | 24.2824 | 28.6538 | 27.9909 | 28.7855 | 25.8431 | 28.5188 | 29.7513 | 27.8594 | 29.2721 | 32.2886 | 30.3853 | 28.8987 | 31.7465 | 23.9143 | 21.9785 | 22.9176 | 29.1613 | 23.9099 | 14.9042 | 12.5271 | 8.1065 | 1.5811 | 4.4812 | 2.6331 | -30.067 | -23.776 | -28.19 | -16.0132 | -15.4271 | -5.1824 | 3.2721 | 7.2081 | 10.1343 | 12.3467 | 25.0974 | 25.7755 | 17.1594 | 31.4102 | 28.7991 | 25.4306 | 22.2448 | 28.1997 | 28.6457 | 26.4342 | 25.2813 | 32.1987 | 32.7955 | 27.7307 | 32.3853 | 22.5555 | 20.1693 | 29.9575 | 39.2111 | 32.3064 | 18.1111 | 13.6088 | 9.2405 | 1.719 | 5.311 | 2.9728 | No | No
882 |  | 2020-04-24 00:10 | 43945.0069 | 45.2004 | 54.2007 | 60.4697 | 68.1051 | -30.067 | -23.829 | -28.19 | -14.5272 | -6.7394 | -5.7571 | 0.73047 | 6.65 | 8.8644 | 16.6799 | 21.8821 | 22.3405 | 23.6426 | 28.9593 | 27.9811 | 28.4554 | 25.8242 | 28.0724 | 29.8221 | 27.8267 | 29.0359 | 32.3646 | 30.6238 | 28.6382 | 31.6199 | 23.6261 | 22.089 | 25.973 | 33.949 | 29.9159 | 14.8947 | 12.3731 | 7.8814 | 1.5769 | 4.5343 | 2.5128 | -30.067 | -23.776 | -28.19 | -16.0132 | -15.4271 | -5.6912 | 4.3162 | 7.6562 | 5.8491 | 12.3467 | 25.0974 | 25.7755 | 12.1791 | 27.6319 | 26.15 | 24.0975 | 26.0843 | 25.0331 | 27.8921 | 27.01 | 27.2996 | 30.9685 | 31.9682 | 26.6346 | 31.1589 | 21.9694 | 23.4957 | 32.4302 | 40.5506 | 39.1089 | 18.4501 | 14.3657 | 7.2453 | 1.205 | 4.0438 | 1.4667 | No | No
883 |  | 2020-04-24 00:10 | 43945.0069 | 42.8886 | 54.2007 | 60.2338 | 67.2884 | -30.067 | -23.8215 | -28.19 | -14.715 | -7.3254 | -5.7741 | 1.4762 | 6.8122 | 8.339 | 16.26 | 22.527 | 23.0444 | 23.01 | 28.5585 | 27.4472 | 27.9127 | 25.8328 | 28.2492 | 29.4968 | 27.637 | 28.7844 | 32.3902 | 30.7965 | 28.5246 | 31.8022 | 23.6398 | 21.8389 | 27.3999 | 35.4404 | 32.0607 | 15.8528 | 12.7147 | 7.7109 | 1.5029 | 4.6147 | 2.537 | -30.067 | -23.776 | -28.19 | -16.0132 | -15.4271 | -5.8749 | 4.3162 | 7.9479 | 2.2758 | 12.7106 | 24.5187 | 22.9113 | 23.3041 | 24.9373 | 18.1807 | 27.105 | 23.476 | 29.9042 | 30.8808 | 26.4627 | 28.8515 | 34.6629 | 30.1329 | 28.2389 | 34.0905 | 25.9032 | 20.6359 | 30.3172 | 39.439 | 31.3355 | 14.5623 | 7.3529 | 6.2033 | 1.326 | 4.5387 | 3.6986 | No | No
884 |  | 2020-04-24 00:10 | 43945.0069 | 43.1151 | 54.2007 | 62.4782 | 68.3464 | -30.067 | -23.8154 | -28.19 | -14.882 | -7.8973 | -5.7887 | 2.0252 | 7.2052 | 7.8337 | 15.9912 | 22.2971 | 22.4065 | 23.8223 | 28.2065 | 27.142 | 28.3099 | 25.2921 | 28.1214 | 29.7889 | 28.0978 | 28.8262 | 32.4501 | 30.8311 | 28.5908 | 32.3103 | 23.8752 | 21.7723 | 27.7712 | 36.3749 | 31.7532 | 16.6362 | 12.7771 | 7.9195 | 1.4761 | 4.6306 | 2.7793 | -30.067 | -24.0832 | -28.19 | -17.9907 | -15.4271 | -5.8749 | 4.3162 | 9.5754 | 2.2758 | 14.6492 | -2.1435 | 11.1189 | 27.3491 | 25.5185 | 28.5794 | 29.7721 | 21.039 | 22.6488 | 29.502 | 31.4543 | 29.0667 | 34.595 | 30.0091 | 28.5982 | 33.102 | 20.9011 | 19.564 | 30.2585 | 39.4878 | 27.4762 | 19.9541 | 13.4037 | 8.4532 | 1.3109 | 5.3231 | 3.0855 | No | No
885 |  | 2020-04-24 00:10 | 43945.0069 | 41.2651 | 54.2007 | 63.4686 | 68.1051 | -30.067 | -23.9142 | -28.19 | -15.489 | -8.4535 | -5.8012 | 2.4447 | 7.6426 | 7.4778 | 15.8193 | 21.6144 | 21.7761 | 24.5516 | 27.9036 | 27.6296 | 28.1919 | 25.5153 | 27.6089 | 29.5509 | 28.1087 | 29.1577 | 32.9573 | 30.3399 | 28.6201 | 32.2391 | 23.7449 | 21.5931 | 28.0506 | 36.8244 | 31.1867 | 16.401 | 12.3339 | 7.7393 | 1.331 | 4.6119 | 2.6383 | -30.067 | -24.6489 | -28.19 | -27.2024 | -15.4271 | -5.8749 | 4.3162 | 9.5754 | 8.374 | 14.6492 | -2.1435 | 11.1189 | 26.2815 | 25.2373 | 30.2352 | 27.5187 | 29.9967 | 19.7474 | 27.4487 | 26.7262 | 29.3138 | 33.502 | 24.137 | 27.6099 | 32.8631 | 23.6659 | 21.0979 | 28.8828 | 37.7977 | 23.2899 | 20.0717 | 13.3006 | 6.7652 | 0.78484 | 3.3743 | 1.6408 | No | No
886 |  | 2020-04-24 00:10 | 43945.0069 | 40.5911 | 54.2007 | 63.7908 | 68.7922 | -30.067 | -24.0144 | -28.19 | -16.1581 | -9.0134 | -5.8119 | 2.6019 | 7.9842 | 7.9493 | 15.6669 | 20.9323 | 21.1541 | 24.3139 | 27.5516 | 28.2731 | 28.8205 | 26.2716 | 27.2071 | 29.3995 | 28.6946 | 28.765 | 32.79 | 30.1314 | 28.1692 | 32.386 | 23.4757 | 21.5103 | 28.1424 | 36.7427 | 30.6898 | 17.2385 | 12.485 | 7.6426 | 1.3508 | 4.568 | 2.6599 | -30.067 | -24.6489 | -28.19 | -27.2024 | -17.7506 | -5.8749 | 1.0696 | 9.5754 | 9.9957 | 14.5704 | -2.1435 | 13.9878 | 18.4303 | 24.2646 | 30.9669 | 32.8153 | 24.1683 | 27.3695 | 27.053 | 29.4296 | 25.0755 | 31.2184 | 33.4718 | 22.7879 | 31.8885 | 18.7725 | 19.463 | 26.6218 | 35.4565 | 24.7115 | 12.9385 | 7.139 | 6.5701 | 0.78096 | 5.6965 | 3.5102 | No | No
887 |  | 2020-04-24 00:10 | 43945.007 | 41.0618 | 54.2007 | 68.2824 | 72.1583 | -30.067 | -24.102 | -28.19 | -16.8246 | -9.6235 | -5.821 | 2.2331 | 8.1692 | 8.315 | 15.5105 | 20.2535 | 20.6986 | 23.816 | 27.2013 | 28.7281 | 29.5986 | 27.2998 | 27.3817 | 29.1157 | 28.3032 | 28.2781 | 32.6788 | 30.7678 | 27.9125 | 32.2439 | 23.103 | 21.3602 | 27.8231 | 36.4956 | 30.1086 | 17.4347 | 13.1833 | 7.7995 | 1.3269 | 4.6334 | 2.752 | -30.067 | -24.6489 | -28.19 | -27.2024 | -18.9187 | -5.8749 | -0.94112 | 8.6461 | 9.7042 | 14.4358 | 4.6043 | 16.5544 | 18.4303 | 26.2741 | 30.3979 | 32.2287 | 33.4252 | 25.6222 | 28.7322 | 26.5365 | 24.7887 | 31.8468 | 28.8098 | 28.0471 | 30.4494 | 23.4507 | 21.2848 | 24.8919 | 33.4149 | 23.4452 | 18.4459 | 15.6668 | 8.7136 | 1.9014 | 4.4292 | 3.2243 | No | No
888 |  | 2020-04-24 00:10 | 43945.007 | 41.9309 | 54.2007 | 61.5068 | 67.578 | -30.067 | -24.1781 | -28.19 | -17.488 | -10.2224 | -5.8289 | 1.8912 | 8.2422 | 8.4278 | 15.3692 | 19.5979 | 20.2902 | 23.2598 | 27.3346 | 28.9982 | 29.7232 | 27.9815 | 27.0157 | 29.394 | 28.0401 | 28.2386 | 32.4387 | 30.3515 | 27.9717 | 31.9541 | 23.0815 | 21.298 | 27.5776 | 36.2638 | 29.5518 | 16.9011 | 12.6564 | 7.6758 | 1.3169 | 4.8212 | 2.71 | -30.067 | -24.6489 | -28.19 | -27.2024 | -18.9187 | -7.2145 | -0.94112 | 8.6461 | 8.6899 | 14.4358 | 6.2867 | 16.5544 | 9.6849 | 28.3622 | 27.9874 | 25.8855 | 24.6541 | 26.2573 | 33.019 | 27.8899 | 27.1531 | 30.0017 | 27.0857 | 26.6097 | 31.0665 | 20.6865 | 20.5204 | 26.0839 | 35.6104 | 24.2763 | 19.498 | 14.3584 | 7.5341 | 0.72573 | 6.3109 | 1.7921 | No | No
889 |  | 2020-04-24 00:10 | 43945.007 | 40.4331 | 54.2007 | 58.7892 | 64.4253 | -30.067 | -24.2443 | -28.19 | -18.1479 | -10.8086 | -6.1826 | 1.5764 | 8.2409 | 8.4671 | 15.2449 | 18.9471 | 20.2017 | 22.5769 | 27.456 | 28.4818 | 29.2035 | 28.0155 | 26.9482 | 30.5678 | 28.0765 | 27.7701 | 32.1667 | 30.2951 | 27.5124 | 31.828 | 22.7078 | 21.2 | 27.5129 | 36.0693 | 29.0538 | 17.5375 | 12.9323 | 7.575 | 1.3241 | 4.8345 | 2.5746 | -30.067 | -24.6489 | -28.19 | -27.2024 | -18.9187 | -9.1617 | -0.94112 | 6.2553 | 8.6899 | 14.5513 | 6.2867 | 24.2224 | -1.6984 | 27.0066 | 22.6535 | 23.6078 | 28.6341 | 25.7403 | 35.088 | 26.1936 | 27.9337 | 26.7218 | 31.1232 | 26.3365 | 30.5531 | 23.391 | 21.874 | 27.016 | 33.2522 | 16.2819 | 14.211 | 7.2032 | 6.3987 | 2.3419 | 3.269 | 1.674 | No | No
890 |  | 2020-04-24 00:10 | 43945.007 | 39.9252 | 54.2007 | 67.7374 | 72.2068 | -30.067 | -24.3015 | -28.19 | -18.7219 | -11.3807 | -6.5093 | 1.1725 | 7.8109 | 8.5003 | 15.18 | 18.3019 | 21.6806 | 21.9328 | 27.2639 | 28.089 | 28.7951 | 27.7181 | 26.7123 | 31.0166 | 27.5803 | 27.8858 | 31.8404 | 30.1474 | 27.7436 | 31.8759 | 23.4467 | 21.1928 | 27.3356 | 35.7122 | 28.4949 | 18.3941 | 13.3813 | 7.5329 | 1.4758 | 4.6571 | 2.5272 | -30.067 | -24.6489 | -28.19 | -23.5445 | -18.9187 | -9.1617 | -5.7382 | 3.7336 | 8.8703 | 14.8802 | 8.3631 | 25.9757 | 14.3644 | 25.9287 | 26.1657 | 27.9572 | 21.7036 | 24.9931 | 26.9061 | 21.0121 | 25.8299 | 30.2423 | 26.1512 | 26.8656 | 32.6009 | 24.4801 | 19.2671 | 24.5235 | 34.0698 | 24.0862 | 21.4236 | 15.2347 | 6.4289 | 2.1295 | 3.3237 | 2.1894 | No | No
891 |  | 2020-04-24 00:10 | 43945.007 | 41.9032 | 54.2007 | 63.9099 | 69.3854 | -30.067 | -24.3511 | -28.19 | -19.1411 | -11.9371 | -6.8091 | 0.59346 | 7.4066 | 8.6698 | 15.1375 | 17.8063 | 22.6375 | 21.4163 | 26.9987 | 27.89 | 28.8773 | 27.1781 | 26.4586 | 30.6396 | 27.2322 | 27.8611 | 32.2403 | 29.8969 | 27.3534 | 31.832 | 23.1388 | 21.1801 | 27.1042 | 35.5778 | 27.9937 | 17.8971 | 12.8856 | 7.3002 | 1.6777 | 4.5427 | 2.3957 | -30.067 | -24.6489 | -28.19 | -23.041 | -18.9187 | -9.1617 | -7.215 | 3.7336 | 9.9584 | 14.8802 | 13.9982 | 25.9757 | 15.5869 | 23.5143 | 24.8799 | 27.8163 | 24.0841 | 23.1377 | 28.7116 | 27.2257 | 30.3941 | 34.8088 | 29.8675 | 25.2444 | 30.3077 | 22.8914 | 21.0823 | 26.8519 | 34.78 | 23.1973 | 17.9735 | 12.9264 | 7.6645 | 2.2224 | 3.8626 | 1.7445 | No | No
892 |  | 2020-04-24 00:10 | 43945.007 | 39.8349 | 54.2007 | 62.3265 | 66.978 | -30.067 | -24.3938 | -28.19 | -19.5341 | -12.4762 | -7.0827 | 0.029404 | 7.0288 | 8.8834 | 15.1008 | 17.4194 | 23.3151 | 20.9208 | 26.6011 | 27.4038 | 28.5185 | 27.029 | 25.9854 | 30.3948 | 27.3622 | 28.4243 | 32.2383 | 29.8303 | 27.0223 | 31.5249 | 23.1524 | 20.9328 | 26.9273 | 35.3833 | 27.6136 | 17.8954 | 12.8766 | 7.5009 | 1.7604 | 4.3138 | 2.3276 | -30.067 | -25.6735 | -28.19 | -23.041 | -16.3263 | -9.1617 | -7.215 | 2.715 | 9.9584 | 15.3591 | 13.9982 | 23.3905 | 15.7023 | 26.0418 | 22.2749 | 25.1018 | 24.4258 | 20.7544 | 26.8178 | 27.0535 | 28.8361 | 31.034 | 27.9068 | 23.4875 | 30.4305 | 22.8953 | 19.0586 | 25.1205 | 34.5909 | 22.7622 | 10.123 | 7.1386 | 7.8192 | 1.7607 | 4.2755 | 1.6015 | No | No
893 |  | 2020-04-24 00:10 | 43945.007 | 40.6782 | 54.2007 | 58.2347 | 64.9689 | -30.067 | -24.6915 | -28.19 | -19.9005 | -12.7393 | -7.3309 | -0.5181 | 6.5412 | 9.0327 | 15.2086 | 17.0592 | 22.7685 | 20.4607 | 27.5659 | 26.9016 | 28.1205 | 26.7359 | 25.5369 | 29.8763 | 27.2594 | 28.1488 | 31.9645 | 29.6258 | 26.7166 | 31.3089 | 23.3065 | 20.8154 | 26.7096 | 35.3257 | 27.1772 | 18.4464 | 13.0866 | 7.8013 | 1.6749 | 4.2921 | 2.2433 | -30.067 | -27.0169 | -28.19 | -23.041 | -14.7142 | -9.1617 | -7.215 | 1.3818 | 9.5429 | 15.7905 | 13.9982 | 16.0966 | 15.8882 | 32.5778 | 20.4396 | 23.9567 | 28.7078 | 24.0701 | 27.119 | 26.8124 | 27.821 | 31.6715 | 30.8436 | 26.3761 | 28.4383 | 24.0057 | 20.5075 | 26.5808 | 33.7849 | 21.1794 | 20.9589 | 14.2602 | 8.6358 | 2.1156 | 3.6484 | 2.9457 | No | No
894 |  | 2020-04-24 00:10 | 43945.007 | 41.2318 | 54.2007 | 60.0857 | 66.0886 | -30.067 | -24.9632 | -28.19 | -20.24 | -12.9774 | -7.6279 | -1.0474 | 6.0765 | 9.0875 | 15.2986 | 16.7367 | 22.24 | 20.027 | 28.7614 | 26.4578 | 27.5904 | 27.8697 | 25.7748 | 29.683 | 27.2116 | 28.5079 | 31.9173 | 29.8157 | 27.2036 | 31.0027 | 23.6459 | 20.8081 | 26.7016 | 35.1364 | 26.5327 | 17.9494 | 12.6004 | 7.6227 | 1.8009 | 4.2601 | 2.3666 | -30.067 | -27.0169 | -28.19 | -23.041 | -14.7142 | -10.8321 | -6.9073 | 3.043 | 9.3951 | 15.7905 | 14.5881 | 16.0966 | 20.5996 | 32.1893 | 25.5569 | 17.9213 | 33.129 | 27.7332 | 26.9976 | 27.7021 | 30.3189 | 29.7148 | 29.4017 | 29.8032 | 30.6709 | 25.0996 | 21.4458 | 24.8858 | 33.6741 | 22.3112 | 20.9073 | 14.1281 | 7.8588 | 2.8451 | 2.9965 | 2.3581 | No | No
895 |  | 2020-04-24 00:10 | 43945.007 | 40.7929 | 54.2007 | 58.0413 | 64.9689 | -30.067 | -25.2097 | -28.19 | -20.5525 | -13.1916 | -7.972 | -1.5184 | 5.9626 | 9.1338 | 15.3739 | 16.513 | 21.8437 | 20.9875 | 29.3101 | 26.552 | 26.9868 | 28.9477 | 26.1775 | 29.319 | 27.0525 | 28.9441 | 31.5768 | 29.7888 | 27.3977 | 31.0455 | 23.6121 | 21.0091 | 26.4087 | 34.8333 | 26.1897 | 18.519 | 12.9362 | 7.6766 | 1.7752 | 4.1905 | 2.3883 | -30.067 | -27.0169 | -28.19 | -23.041 | -14.7142 | -10.8321 | -6.0965 | 5.9511 | 9.3951 | 14.1678 | 14.907 | 20.0048 | 25.3507 | 31.453 | 27.0654 | 18.1706 | 30.3494 | 28.3052 | 26.9463 | 23.5848 | 30.3407 | 26.4812 | 28.2459 | 28.7188 | 31.5395 | 25.1386 | 22.3381 | 24.1845 | 33.2193 | 19.4719 | 10.0682 | 9.0051 | 7.7221 | 1.1938 | 3.7054 | 1.8556 | No | No
896 |  | 2020-04-24 00:10 | 43945.007 | 40.4616 | 54.2007 | 53.7513 | 62.2068 | -30.067 | -25.4741 | -28.19 | -20.8379 | -13.3833 | -8.2892 | -1.9524 | 5.9609 | 9.1072 | 14.9003 | 16.3125 | 21.6561 | 21.9659 | 29.6469 | 26.3237 | 26.6235 | 28.883 | 26.5517 | 29.4657 | 26.9068 | 28.8062 | 31.1487 | 29.6821 | 27.5091 | 31.2963 | 23.7565 | 21.1546 | 26.0729 | 34.8813 | 25.6816 | 18.9007 | 13.6744 | 7.8925 | 1.8139 | 4.0026 | 2.2824 | -30.067 | -28.4728 | -28.19 | -23.0148 | -14.7142 | -10.8321 | -6.0965 | 5.9511 | 6.7462 | 8.0589 | 14.907 | 20.3581 | 25.3507 | 30.2385 | 19.7519 | 26.2307 | 27.2101 | 26.0793 | 32.0315 | 26.66 | 26.0923 | 30.6515 | 32.2504 | 25.7058 | 31.7283 | 23.1644 | 21.4324 | 24.9109 | 35.1199 | 21.0937 | 20.4662 | 16.5355 | 9.1258 | 1.4044 | 3.6562 | 2.4735 | No | No
897 |  | 2020-04-24 00:10 | 43945.007 | 40.9431 | 54.2007 | 55.8057 | 66.8141 | -30.067 | -26.0149 | -28.19 | -21.0941 | -13.554 | -8.5796 | -2.3609 | 5.9595 | 8.6305 | 14.366 | 16.1336 | 21.4891 | 22.5115 | 29.5985 | 25.8532 | 26.514 | 28.4524 | 26.7246 | 30.1403 | 27.0933 | 28.6039 | 31.4466 | 30.1722 | 27.7782 | 31.3343 | 23.8388 | 20.9598 | 26.1199 | 34.8239 | 25.1341 | 18.2931 | 13.2024 | 7.8742 | 1.7522 | 4.1456 | 2.3668 | -30.067 | -29.1683 | -28.19 | -22.9991 | -14.6817 | -10.8321 | -6.0965 | 6.3795 | 3.6994 | 8.0589 | 14.3318 | 20.3581 | 23.9946 | 29.3039 | 23.9413 | 23.3808 | 18.168 | 31.1266 | 31.4423 | 29.8498 | 28.3975 | 31.3995 | 28.6832 | 29.7727 | 31.9877 | 26.1292 | 16.8396 | 26.2759 | 34.7979 | 21.5543 | 21.2611 | 13.4419 | 7.2214 | 2.35 | 4.5595 | 1.7145 | No | No
898 |  | 2020-04-24 00:10 | 43945.007 | 40.9404 | 54.2007 | 62.4336 | 69.1965 | -30.067 | -26.5367 | -28.19 | -21.3255 | -13.6859 | -8.8441 | -2.7429 | 6.2835 | 8.1774 | 14.5087 | 15.6461 | 21.2206 | 22.7179 | 29.5068 | 25.7784 | 26.0374 | 27.9473 | 27.8611 | 29.9206 | 27.3902 | 28.3484 | 31.1465 | 29.6477 | 27.7314 | 31.3165 | 24.3604 | 20.9622 | 26.2125 | 34.9349 | 24.8467 | 18.9286 | 13.3208 | 7.7997 | 2 | 4.3133 | 2.2598 | -30.067 | -29.1683 | -28.19 | -22.9991 | -14.461 | -10.8321 | -7.1052 | 8.5738 | 6.1046 | 19.209 | -6.3011 | 15.5892 | 23.761 | 28.4191 | 24.9647 | 20.5083 | 29.0106 | 29.3315 | 28.0369 | 24.7473 | 27.1016 | 31.4393 | 30.0451 | 28.5923 | 27.6028 | 24.2318 | 22.0924 | 27.7808 | 34.7422 | 19.3649 | 12.7478 | 10.0541 | 6.3476 | 3.0256 | 6.0139 | 2.6937 | No | No
899 |  | 2020-04-24 00:10 | 43945.007 | 40.8829 | 54.2007 | 63.8423 | 71.177 | -30.067 | -27.0382 | -28.19 | -21.5333 | -13.7908 | -9.0834 | -3.3044 | 6.7028 | 8.2799 | 16.0238 | 14.9655 | 20.6025 | 23.0097 | 29.3476 | 25.4781 | 25.5326 | 29.1029 | 27.5213 | 29.5267 | 27.0365 | 28.3863 | 31.2006 | 29.6837 | 28.3132 | 30.9465 | 24.0117 | 21.4522 | 26.3296 | 34.744 | 24.5128 | 18.6033 | 14.137 | 7.9147 | 2.0774 | 4.3424 | 2.276 | -30.067 | -29.1683 | -28.19 | -22.9991 | -14.461 | -10.8321 | -13.7672 | 8.5738 | 9.6759 | 20.3742 | -6.3011 | 10.8249 | 25.3914 | 27.9316 | 21.1564 | 17.4197 | 32.2291 | 18.8713 | 23.0227 | 26.9112 | 26.2824 | 32.3646 | 22.7802 | 30.0719 | 29.1674 | 19.7407 | 23.6058 | 25.0966 | 34.7964 | 23.8345 | 21.2057 | 17.0384 | 8.8905 | 1.8385 | 4.4731 | 1.8163 | No | No
900 |  | 2020-04-24 00:10 | 43945.007 | 40.5236 | 54.2007 | 58.9973 | 68.575 | -30.067 | -27.5178 | -28.19 | -21.7191 | -13.8825 | -9.3903 | -3.9235 | 6.9166 | 8.5138 | 16.9982 | 14.2857 | 19.9947 | 23.552 | 29.0008 | 25.4099 | 24.8695 | 28.954 | 27.1581 | 29.2123 | 26.8492 | 27.9149 | 31.4121 | 29.8027 | 28.0755 | 30.6202 | 23.8947 | 21.497 | 26.2413 | 34.7753 | 24.1999 | 18.839 | 13.652 | 7.7444 | 1.87 | 4.5116 | 2.216 | -30.067 | -29.1683 | -28.19 | -22.9991 | -14.461 | -14.5487 | -13.7672 | 6.6717 | 9.6759 | 20.3742 | -6.3011 | 10.8249 | 25.8224 | 24.177 | 28.1535 | 16.0905 | 28.7752 | 25.8099 | 29.096 | 23.3063 | 22.7708 | 28.696 | 31.9456 | 26.202 | 28.8931 | 22.623 | 22.1542 | 26.9139 | 33.805 | 21.9559 | 20.9844 | 15.2342 | 7.2789 | -0.17553 | 4.4928 | 1.8839 | No | No
901 |  | 2020-04-24 00:10 | 43945.007 | 40.6298 | 54.2007 | 60.4126 | 66.8141 | -30.067 | -27.9738 | -28.19 | -21.8844 | -13.9623 | -9.9531 | -4.5325 | 6.7696 | 8.7041 | 17.5923 | 13.9048 | 19.6005 | 23.9669 | 28.5533 | 26.2083 | 24.3764 | 29.1944 | 26.832 | 29.06 | 26.9285 | 27.9564 | 30.8728 | 29.8324 | 28.0128 | 30.4904 | 23.78 | 21.5705 | 26.2503 | 34.4992 | 24.1924 | 19.7474 | 13.9783 | 7.6326 | 1.6768 | 4.4957 | 2.2482 | -30.067 | -29.1683 | -28.19 | -23.5669 | -14.461 | -17.1535 | -13.7672 | 5.7929 | 10.3127 | 18.382 | 17.1904 | 18.2466 | 25.8761 | 24.562 | 28.7883 | 18.4921 | 29.9224 | 27.1816 | 24.2235 | 26.4049 | 28.8616 | 29.0695 | 27.6562 | 26.9168 | 29.3802 | 26.5205 | 22.2673 | 25.1867 | 32.303 | 21.4927 | 19.234 | 8.4107 | 6.3043 | 1.7755 | 4.5099 | 3.4994 | No | No
902 |  | 2020-04-24 00:10 | 43945.007 | 39.7107 | 54.2007 | 53.2664 | 62.2068 | -30.067 | -28.4052 | -28.19 | -22.3629 | -14.0317 | -10.4992 | -5.1302 | 6.64 | 9.4413 | 17.4509 | 15.211 | 19.4273 | 24.3187 | 28.1863 | 26.2722 | 23.771 | 29.2237 | 26.8837 | 28.626 | 26.5334 | 27.6574 | 30.8678 | 29.4814 | 27.6288 | 30.572 | 24.1206 | 21.841 | 26.1341 | 34.3528 | 23.6943 | 19.304 | 14.4568 | 7.5483 | 1.8883 | 4.5098 | 2.3846 | -30.067 | -29.1683 | -28.19 | -27.2024 | -14.461 | -17.1535 | -13.7672 | 5.7929 | 13.2234 | 16.5162 | 19.2243 | 18.2466 | 25.9641 | 25.1364 | 24.0834 | 14.8941 | 28.8221 | 22.6616 | 27.4495 | 24.148 | 24.2108 | 29.4012 | 27.256 | 22.4997 | 30.5263 | 22.3845 | 22.1622 | 25.6123 | 33.3718 | 20.3218 | 21.0096 | 18.0671 | 7.8836 | 2.7082 | 4.5544 | 3.4077 | No | No
903 |  | 2020-04-24 00:10 | 43945.007 | 41.1364 | 54.2007 | 57.3058 | 64.4253 | -30.067 | -28.8107 | -28.19 | -23.036 | -14.0918 | -11.027 | -5.6627 | 6.4903 | 10.2431 | 17.3264 | 16.0811 | 19.2737 | 24.6013 | 27.9454 | 25.9313 | 23.4246 | 28.9777 | 26.3414 | 28.5197 | 26.3236 | 27.3367 | 30.4634 | 29.093 | 27.2543 | 30.2271 | 23.85 | 21.7361 | 26.2629 | 34.1818 | 23.3291 | 19.4204 | 14.3877 | 7.7557 | 1.8856 | 4.4326 | 2.6137 | -30.067 | -29.1683 | -28.19 | -27.2024 | -14.461 | -17.1535 | -8.3538 | 4.1671 | 13.2234 | 16.5162 | 19.2243 | 18.2466 | 26.1962 | 28.7016 | 20.4405 | 22.2995 | 23.5688 | 16.9117 | 28.759 | 24.3394 | 23.6797 | 29.0371 | 26.5465 | 23.5793 | 30.091 | 23.4802 | 21.1349 | 26.1603 | 33.8505 | 22.3348 | 19.4201 | 14.8825 | 7.6627 | 1.8724 | 3.9727 | 2.8112 | No | No
904 |  | 2020-04-24 00:10 | 43945.007 | 39.6106 | 54.2007 | 54.0632 | 59.6541 | -30.067 | -29.1683 | -28.19 | -23.7072 | -13.8233 | -11.5349 | -5.8122 | 6.1103 | 11.1449 | 17.2171 | 16.7071 | 19.0699 | 24.965 | 28.3043 | 25.3623 | 23.0423 | 28.7951 | 25.7669 | 28.4226 | 25.8506 | 26.9312 | 31.0756 | 28.7883 | 26.9028 | 30.5789 | 24.1507 | 21.6716 | 26.2073 | 34.1225 | 23.8347 | 19.8401 | 14.8067 | 7.6615 | 1.8794 | 4.3226 | 2.6952 | -30.067 | -29.1683 | -28.19 | -27.2024 | -10.9294 | -17.1535 | -6.808 | 2.7859 | 15.4391 | 16.5156 | 19.2243 | 16.7507 | 26.8263 | 29.9596 | 17.7096 | 13.431 | 30.6749 | 22.4914 | 23.7075 | 26.8205 | 25.1436 | 34.5994 | 27.1623 | 24.3664 | 31.3589 | 25.9774 | 21.3784 | 24.9061 | 31.7647 | 25.0294 | 18.6907 | 13.7267 | 8.2723 | 1.41 | 3.9852 | 3.3788 | No | No
905 |  | 2020-04-24 00:10 | 43945.007 | 41.1272 | 54.2007 | 53.3124 | 63.4562 | -30.067 | -29.1683 | -28.19 | -24.3759 | -13.1755 | -12.0213 | -5.9441 | 5.7572 | 12.1788 | 17.1215 | 16.6438 | 18.776 | 25.2916 | 28.3077 | 24.7888 | 22.6342 | 29.2073 | 25.6267 | 27.9409 | 26.1626 | 26.8629 | 31.4736 | 28.6584 | 26.9656 | 30.4292 | 24.2035 | 21.6454 | 25.821 | 33.6387 | 23.4905 | 19.3782 | 14.7561 | 7.6862 | 1.7833 | 4.6378 | 2.8865 | -30.067 | -29.1683 | -28.19 | -27.2024 | -10.5971 | -10.8384 | -6.808 | 4.4821 | 15.6802 | 16.5155 | 5.9262 | 16.4878 | 26.8263 | 24.7837 | 16.9388 | 21.6353 | 30.808 | 28.049 | 29.2564 | 26.5883 | 29.9304 | 30.8584 | 26.6833 | 30.3628 | 27.8674 | 25.9256 | 21.5558 | 22.8377 | 28.0638 | 23.7527 | 21.6757 | 18.1761 | 7.6456 | 1.5764 | 5.3449 | 3.3049 | No | No
906 |  | 2020-04-24 00:10 | 43945.007 | 41.2375 | 54.2007 | 53.7119 | 62.6644 | -30.067 | -29.1683 | -28.19 | -25.042 | -12.6898 | -10.7242 | -6.06 | 5.9079 | 12.901 | 17.0381 | 16.021 | 18.5083 | 25.2911 | 27.8387 | 24.5312 | 23.4457 | 29.4088 | 26.5102 | 29.1171 | 26.712 | 28.0665 | 31.2 | 28.5076 | 27.5757 | 30.0944 | 24.7428 | 21.5345 | 25.3699 | 33.1283 | 23.5425 | 19.7443 | 15.1964 | 7.7541 | 1.885 | 4.4779 | 2.8523 | -30.067 | -29.1683 | -28.19 | -27.2024 | -10.5971 | -5.6544 | -6.808 | 7.4267 | 15.6802 | 16.5155 | 5.9262 | 16.294 | 22.1031 | 23.0516 | 25.378 | 29.7804 | 29.8236 | 28.1862 | 31.973 | 29.12 | 30.443 | 30.0276 | 27.7571 | 27.8361 | 29.9812 | 24.6794 | 20.4941 | 20.5237 | 23.4698 | 22.684 | 16.7381 | 14.8149 | 7.168 | 2.023 | 3.8811 | 2.4317 | No | No
907 |  | 2020-04-24 00:10 | 43945.007 | 40.4907 | 54.2007 | 59.4467 | 66.2816 | -30.067 | -29.1683 | -28.19 | -25.7046 | -12.3141 | -9.5082 | -6.2105 | 6.1655 | 13.4692 | 16.9257 | 15.4077 | 18.1702 | 24.8547 | 27.3913 | 24.756 | 25.4778 | 29.2432 | 26.2417 | 29.4008 | 26.6473 | 27.9858 | 31.0705 | 28.6596 | 27.4465 | 30.262 | 25.3494 | 21.5378 | 24.9006 | 32.6685 | 23.8792 | 20.0184 | 15.3233 | 7.6521 | 1.9515 | 4.3934 | 2.7521 | -30.067 | -29.1683 | -28.19 | -27.2024 | -10.5971 | -5.6544 | -8.0719 | 7.4267 | 16.0593 | 15.5632 | 5.9262 | 14.6223 | 20.6704 | 22.9919 | 25.5998 | 29.033 | 25.1434 | 23.3637 | 30.3824 | 26.1456 | 26.6402 | 30.5347 | 28.5584 | 24.6034 | 30.4376 | 28.2039 | 22.1468 | 22.1576 | 27.861 | 25.612 | 23.2056 | 16.6048 | 7.9413 | 2.5718 | 4.1223 | 2.2341 | No | No
908 |  | 2020-04-24 00:10 | 43945.007 | 41.9639 | 54.2007 | 60.8578 | 66.6438 | -30.067 | -29.1683 | -28.19 | -26.1519 | -12.0171 | -8.6855 | -6.4866 | 6.374 | 13.9863 | 16.712 | 14.8052 | 17.8011 | 24.4892 | 26.9675 | 24.8221 | 25.8225 | 28.649 | 26.1299 | 29.0071 | 26.5794 | 28.1086 | 31.174 | 28.7251 | 27.2812 | 29.9693 | 25.182 | 21.6387 | 24.5458 | 32.0529 | 24.5165 | 25.3002 | 15.8792 | 7.7587 | 2.0133 | 4.4768 | 2.6954 | -30.067 | -29.1683 | -28.19 | -26.9777 | -10.5971 | -5.6544 | -8.5907 | 7.6109 | 16.1787 | 15.1929 | 16.5544 | 14.6223 | 22.389 | 27.6947 | 25.0897 | 26.5205 | 11.0442 | 23.9019 | 25.7252 | 26.24 | 32.3489 | 30.1382 | 32.3285 | 26.4039 | 26.3846 | 24.7838 | 22.4621 | 17.7525 | 25.9327 | 30.2816 | 36.5118 | 20.0308 | 8.7734 | 3.1954 | 4.7848 | 2.4548 | No | No
909 |  | 2020-04-24 00:10 | 43945.007 | 41.3537 | 54.2007 | 54.5472 | 63.0783 | -30.067 | -29.1683 | -28.19 | -26.2369 | -11.7786 | -8.0885 | -6.7371 | 6.7144 | 14.3838 | 16.5207 | 15.8497 | 17.4589 | 24.2839 | 27.6914 | 25.0028 | 25.7601 | 27.9908 | 25.8612 | 29.053 | 26.6637 | 29.2205 | 30.7072 | 29.4584 | 26.9206 | 29.6774 | 25.1537 | 21.8674 | 24.0012 | 31.5505 | 25.3901 | 30.5353 | 16.3413 | 7.8183 | 2.3048 | 4.4877 | 2.7116 | -30.067 | -29.1683 | -28.19 | -26.764 | -9.4593 | -5.6544 | -8.5907 | 8.7191 | 15.4281 | 15.1929 | 19.3727 | 14.6223 | 22.838 | 30.9216 | 26.5866 | 25.3332 | 16.7585 | 26.0457 | 28.5316 | 26.1894 | 29.6867 | 31.5963 | 28.2467 | 22.6422 | 29.3563 | 23.3668 | 23.2475 | 18.6415 | 24.4508 | 22.2832 | 37.606 | 13.4498 | 8.3465 | 2.9646 | 5.7782 | 3.6218 | No | No
910 |  | 2020-04-24 00:10 | 43945.007 | 42.3023 | 54.2007 | 55.1681 | 62.6644 | -30.067 | -29.1683 | -28.19 | -26.3108 | -11.0567 | -7.6364 | -6.9632 | 7.0712 | 14.3498 | 16.118 | 16.5779 | 17.3432 | 24.1006 | 28.19 | 25.2732 | 25.6925 | 27.4672 | 25.7493 | 28.5734 | 26.8083 | 28.7397 | 31.0183 | 28.9436 | 26.7913 | 29.5909 | 24.9156 | 21.8511 | 23.6143 | 31.0061 | 25.4836 | 32.7242 | 16.2167 | 7.9314 | 2.2925 | 4.6278 | 2.7593 | -30.067 | -29.1683 | -28.19 | -26.764 | -8.0475 | -5.6544 | -8.5907 | 8.7191 | 13.7886 | 5.3404 | 19.3727 | 17.8602 | 21.4394 | 26.9376 | 28.3237 | 25.6976 | 26.1836 | 21.8152 | 29.5382 | 28.989 | 25.4489 | 31.0543 | 26.3642 | 26.0417 | 25.3209 | 26.6988 | 19.7511 | 20.1482 | 23.9724 | 24.8348 | 36.6985 | 14.6662 | 7.6334 | 2.6499 | 5.2144 | 2.0938 | No | No
911 |  | 2020-04-24 00:10 | 43945.007 | 39.1505 | 54.2007 | 50.747 | 58.685 | -30.067 | -29.1683 | -28.19 | -26.3749 | -10.4652 | -7.2844 | -7.166 | 7.2878 | 14.2722 | 15.4943 | 17.1157 | 17.4226 | 23.606 | 27.5591 | 26.3466 | 25.8165 | 27.7146 | 26.0917 | 28.902 | 26.9752 | 28.4428 | 30.9054 | 28.872 | 26.4971 | 29.3552 | 25.2942 | 21.803 | 23.2868 | 30.458 | 24.9827 | 32.9763 | 15.7802 | 7.9537 | 2.2835 | 4.7195 | 2.7768 | -30.067 | -29.1683 | -28.19 | -26.764 | -8.0475 | -5.6544 | -8.5907 | 7.6653 | 13.7886 | 5.3404 | 19.3727 | 17.8602 | 17.0829 | 16.8673 | 30.2254 | 26.794 | 31.3255 | 31.8883 | 29.0133 | 23.751 | 24.3761 | 28.1813 | 28.6055 | 23.6421 | 30.6397 | 23.2891 | 22.3178 | 21.0002 | 24.3118 | 20.9662 | 32.0979 | 16.7763 | 8.6778 | 2.1968 | 4.376 | 3.3045 | No | No
912 |  | 2020-04-24 00:10 | 43945.007 | 39.1629 | 54.2007 | 56.6835 | 66.0886 | -30.067 | -29.1683 | -28.19 | -26.4301 | -10.017 | -7.1792 | -7.1126 | 7.282 | 14.2049 | 14.8801 | 17.8352 | 17.4893 | 23.083 | 27.0399 | 26.7891 | 25.842 | 28.5926 | 27.0213 | 29.0168 | 27.0226 | 27.9506 | 30.7378 | 28.9287 | 26.4859 | 29.3416 | 24.98 | 21.7376 | 22.9351 | 29.9657 | 24.5099 | 32.6088 | 15.8219 | 7.8837 | 2.2764 | 4.7283 | 2.7393 | -30.067 | -29.1683 | -28.19 | -26.764 | -8.0475 | -7.7298 | -5.6384 | 7.2484 | 14.524 | 5.3404 | 21.5011 | 20.4849 | 20.9508 | 23.6079 | 26.6824 | 25.0808 | 29.7866 | 22.6755 | 27.4722 | 26.6409 | 20.0307 | 29.6117 | 28.2354 | 26.2582 | 27.1225 | 24.9273 | 21.8427 | 20.1907 | 25.4094 | 19.3833 | 28.509 | 9.3488 | 7.0463 | 1.2549 | 3.9115 | 2.2938 | No | No
913 |  | 2020-04-24 00:10 | 43945.007 | 39.6808 | 54.2007 | 53.2591 | 62.2068 | -30.067 | -29.1683 | -28.19 | -26.4781 | -9.6676 | -7.2553 | -6.8636 | 7.2771 | 14.4641 | 14.2466 | 18.6036 | 19.0019 | 23.3023 | 26.714 | 26.7737 | 25.5776 | 29.0491 | 26.7042 | 28.6115 | 26.8359 | 27.4861 | 30.4819 | 28.8326 | 26.3098 | 29.2675 | 25.0973 | 21.7372 | 22.7598 | 29.6022 | 24.3356 | 32.0877 | 15.7585 | 7.9184 | 2.1333 | 4.6181 | 2.731 | -30.067 | -29.1683 | -28.19 | -23.3844 | -8.0475 | -7.7298 | -5.6384 | 7.2484 | 16.1892 | -2.113 | 21.5011 | 24.2154 | 25.3738 | 24.9131 | 25.5267 | 20.5725 | 33.0275 | 26.5552 | 27.0574 | 32.5459 | 24.9455 | 26.7026 | 28.3397 | 27.8879 | 26.9762 | 24.6512 | 21.7233 | 22.1062 | 24.8628 | 25.7276 | 25.0054 | 15.0374 | 7.3006 | 1.3082 | 3.5657 | 2.2516 | No | No
914 |  | 2020-04-24 00:10 | 43945.007 | 38.4372 | 54.2007 | 53.371 | 61.1154 | -30.067 | -29.1683 | -28.19 | -25.2974 | -9.3901 | -7.3214 | -6.6618 | 7.2147 | 14.7628 | 13.5672 | 19.1669 | 20.2694 | 23.6735 | 26.8039 | 26.4593 | 25.6157 | 29.2468 | 26.7448 | 28.2818 | 29.1075 | 27.1267 | 29.9583 | 28.3906 | 26.462 | 29.1749 | 25.071 | 21.7269 | 22.7084 | 29.2372 | 24.5219 | 31.4994 | 15.2004 | 7.8342 | 1.9845 | 4.4451 | 2.6022 | -30.067 | -29.1683 | -28.19 | -21.5071 | -8.0475 | -7.7298 | -5.6384 | 4.8174 | 16.1892 | -6.6959 | 21.5011 | 24.2154 | 25.3738 | 28.4028 | 23.4926 | 29.6835 | 16.429 | 27.1678 | 23.1005 | 32.9486 | 23.8415 | 25.3679 | 25.5189 | 27.6872 | 30.5355 | 24.3021 | 22.6249 | 22.3006 | 26.1056 | 22.9635 | 23.4768 | 15.4619 | 7.34 | 1.2136 | 4.6497 | 1.9521 | No | No
915 |  | 2020-04-24 00:10 | 43945.007 | 38.505 | 54.2007 | 53.2019 | 60.4459 | -30.067 | -29.1683 | -28.19 | -24.4937 | -9.1663 | -7.3787 | -6.4965 | 6.7583 | 14.7316 | 12.8889 | 19.5962 | 21.1193 | 23.6839 | 27.0772 | 25.9727 | 26.6816 | 28.7327 | 27.1373 | 28.1191 | 29.1458 | 26.9363 | 29.5333 | 28.4605 | 26.8322 | 29.2785 | 24.8842 | 21.7565 | 22.4903 | 28.7017 | 24.0526 | 30.945 | 15.2181 | 7.7773 | 2.0251 | 4.571 | 2.6049 | -30.067 | -29.1683 | -28.19 | -21.5071 | -8.1465 | -7.7298 | -5.486 | 2.22 | 10.9497 | 9.0236 | 20.998 | 23.8622 | 20.211 | 27.9233 | 17.0616 | 26.9732 | 26.2739 | 27.316 | 30.4517 | 25.8265 | 24.9481 | 29.082 | 27.8874 | 26.2001 | 28.0214 | 23.8445 | 19.9371 | 20.8974 | 21.0781 | 16.4087 | 23.5675 | 7.3361 | 7.096 | 2.1896 | 5.2828 | 2.5538 | No | No
916 |  | 2020-04-24 00:10 | 43945.007 | 39.5836 | 54.2007 | 52.0979 | 59.6541 | -30.067 | -29.1683 | -28.19 | -23.9084 | -9.0761 | -7.4282 | -6.2247 | 6.3265 | 14.2483 | 13.5181 | 19.7281 | 21.2565 | 23.2178 | 27.0282 | 25.3818 | 26.1065 | 28.6684 | 27.1338 | 29.0987 | 28.84 | 26.8133 | 30.0516 | 28.3613 | 26.4602 | 29.0063 | 24.621 | 21.5354 | 22.3091 | 28.09 | 23.6347 | 30.4043 | 14.9961 | 7.5178 | 1.9543 | 4.5238 | 2.5711 | -30.067 | -28.2848 | -28.19 | -21.5071 | -8.9106 | -7.7298 | -4.5469 | 5.7351 | 9.181 | 17.9515 | 20.4288 | 19.9568 | 18.4967 | 26.0511 | 24.8318 | 23.9829 | 27.8173 | 30.0978 | 30.7118 | 25.5279 | 27.0985 | 33.2153 | 29.1006 | 25.6669 | 28.3998 | 23.1891 | 21.027 | 21.2511 | 19.3894 | 19.4627 | 23.9818 | 13.3619 | 6.236 | 1.9848 | 4.5945 | 2.8034 | No | No
917 |  | 2020-04-24 00:10 | 43945.007 | 39.4902 | 54.2007 | 59.4177 | 67.2884 | -30.067 | -29.1683 | -28.19 | -23.4642 | -9.0516 | -7.471 | -5.9356 | 6.6497 | 13.7882 | 14.519 | 19.8377 | 21.0893 | 23.5999 | 26.8986 | 25.7551 | 26.1411 | 28.2132 | 27.4941 | 29.1131 | 28.984 | 26.7512 | 30.4749 | 28.4138 | 26.4188 | 28.8005 | 24.6331 | 22.4215 | 22.1715 | 27.521 | 23.0892 | 29.8249 | 14.4462 | 7.4486 | 2.0387 | 4.6089 | 2.6562 | -30.067 | -28.2848 | -28.19 | -21.5071 | -8.9106 | -9.1289 | -4.5469 | 8.5789 | 9.181 | 17.9515 | 20.4288 | 19.9568 | 29.2345 | 26.2461 | 27.0033 | 28.262 | 24.0563 | 26.4753 | 29.1161 | 29.735 | 24.8038 | 29.1809 | 27.2931 | 26.4524 | 25.4939 | 24.9848 | 25.7392 | 18.5445 | 20.369 | 17.0269 | 22.2605 | 14.4748 | 7.0724 | 2.0411 | 5.3887 | 2.8667 | No | No
918 |  | 2020-04-24 00:10 | 43945.007 | 39.7882 | 54.2007 | 53.2036 | 59.6541 | -30.067 | -29.1683 | -28.19 | -23.1178 | -9.0307 | -7.853 | -5.7031 | 6.9905 | 13.3933 | 15.2223 | 19.9291 | 20.9413 | 25.507 | 26.8336 | 25.5709 | 26.9595 | 28.0664 | 27.2203 | 28.6761 | 28.6408 | 26.3729 | 29.9481 | 28.0076 | 26.6627 | 29.0454 | 24.5533 | 23.0877 | 21.8071 | 27.0023 | 22.68 | 29.2688 | 14.6308 | 7.3048 | 1.9981 | 4.7456 | 2.5693 | -30.067 | -28.2848 | -28.19 | -21.5071 | -8.9106 | -11.2058 | -4.5469 | 8.5789 | 10.8763 | 17.9515 | 20.4288 | 19.1956 | 30.3913 | 26.4327 | 20.3896 | 29.1022 | 27.0058 | 21.6616 | 21.8877 | 25.9505 | 21.7815 | 25.5066 | 28.8999 | 26.6545 | 30.5363 | 25.0392 | 24.6982 | 20.0231 | 19.0516 | 17.4991 | 18.8111 | 11.3384 | 5.894 | 2.4246 | 4.0842 | 1.8968 | No | No
919 |  | 2020-04-24 00:10 | 43945.007 | 38.9992 | 54.2007 | 54.1462 | 59.6541 | -30.067 | -29.1683 | -28.19 | -22.8425 | -9.013 | -8.2082 | -5.5139 | 7.2618 | 13.1458 | 15.1594 | 19.8284 | 20.6089 | 26.6581 | 26.74 | 25.1855 | 26.6804 | 27.7961 | 26.5843 | 28.2895 | 28.3692 | 26.3137 | 30.0237 | 28.1629 | 26.4333 | 28.8266 | 24.6042 | 22.9002 | 21.5163 | 26.3585 | 22.1394 | 28.6728 | 14.4528 | 7.3167 | 1.9904 | 4.5703 | 2.5508 | -30.067 | -27.7229 | -28.19 | -20.3567 | -8.9106 | -11.2058 | -4.5469 | 10.1613 | 11.3206 | -11.1356 | 17.6016 | 17.5253 | 28.7443 | 25.5732 | 24.8159 | 17.6077 | 22.212 | 20.9698 | 27.291 | 28.5841 | 28.1032 | 31.0151 | 26.8591 | 23.4997 | 27.2596 | 24.4571 | 24.3306 | 19.4421 | 20.0271 | 17.5283 | 20.1817 | 13.0556 | 6.9697 | 1.3714 | 3.8309 | 2.2242 | No | No
920 |  | 2020-04-24 00:10 | 43945.007 | 39.7454 | 54.2007 | 59.0678 | 65.2171 | -30.067 | -29.1683 | -28.19 | -21.92 | -8.9979 | -8.5363 | -5.3586 | 8.4593 | 12.9226 | 14.4758 | 19.5663 | 20.274 | 26.4007 | 26.5513 | 25.3537 | 26.1791 | 27.2782 | 26.4705 | 28.1247 | 29.0918 | 26.3847 | 30.1833 | 28.2841 | 26.1509 | 28.6272 | 24.5302 | 23.0007 | 21.3934 | 25.8631 | 21.6324 | 28.0183 | 13.9132 | 7.1722 | 1.8915 | 4.5985 | 2.3734 | -30.067 | -26.3744 | -28.19 | -18.0571 | -8.9106 | -11.2058 | -3.6977 | 12.9855 | 12.5137 | -11.1356 | 17.6016 | 17.5253 | 22.3873 | 25.2442 | 25.312 | 22.0241 | 25.7939 | 27.5381 | 27.52 | 32.8124 | 29.024 | 31.2358 | 28.6645 | 25.5861 | 28.9469 | 21.8359 | 20.6658 | 21.1882 | 18.4134 | 16.5008 | 13.2312 | 8.7579 | 7.2823 | 1.6878 | 5.245 | 1.9106 | No | No
921 |  | 2020-04-24 00:10 | 43945.007 | 39.9536 | 54.2007 | 55.7485 | 63.0783 | -30.067 | -28.843 | -28.19 | -21.0949 | -9.0251 | -8.8377 | -4.8682 | 9.4903 | 13.0517 | 13.7926 | 19.3293 | 19.9661 | 26.0004 | 26.8027 | 25.0335 | 25.8449 | 27.3613 | 26.4113 | 28.4823 | 29.2855 | 27.2077 | 29.9537 | 28.2376 | 25.9974 | 28.9236 | 24.4213 | 22.8951 | 21.3347 | 25.398 | 21.9563 | 27.3634 | 13.4344 | 7.1285 | 1.8613 | 4.6169 | 2.4631 | -30.067 | -26.3744 | -28.19 | -18.0571 | -10.3904 | -11.2058 | -2.5716 | 12.9855 | 13.9761 | 14.7481 | 17.6016 | 18.3762 | 24.5988 | 29.6175 | 20.0488 | 23.9082 | 28.9764 | 22.3248 | 29.3686 | 26.7026 | 28.8622 | 28.8624 | 27.7954 | 25.2432 | 29.284 | 26.0885 | 22.6059 | 19.9296 | 23.5885 | 27.777 | 19.5504 | 17.1435 | 9.5604 | 0.75047 | 4.835 | 3.3781 | No | No
922 |  | 2020-04-24 00:10 | 43945.007 | 40.2689 | 54.2007 | 51.5416 | 60.4459 | -30.067 | -28.3843 | -28.19 | -20.4963 | -9.3186 | -9.1127 | -4.4475 | 10.113 | 13.1995 | 15.2828 | 19.1161 | 19.9326 | 26.1981 | 27.3455 | 24.7382 | 25.4864 | 27.7599 | 26.2344 | 28.37 | 29.2584 | 27.1696 | 29.7076 | 27.9306 | 26.1543 | 28.8059 | 24.7152 | 22.6154 | 21.3837 | 25.4398 | 23.3599 | 26.7834 | 14.4657 | 8.8089 | 1.7382 | 4.6593 | 2.5387 | -30.067 | -26.3744 | -28.19 | -18.0571 | -11.6028 | -11.2058 | -2.5716 | 12.1291 | 13.9761 | 20.7603 | 18.3149 | 20.2339 | 28.0174 | 30.1849 | 26.5026 | 19.5265 | 29.663 | 24.5954 | 29.489 | 29.3756 | 26.5495 | 24.2042 | 23.9305 | 26.1589 | 27.6733 | 25.0254 | 22.6252 | 22.9378 | 27.1492 | 24.9883 | 13.2641 | 16.8479 | 19.2512 | 2.2871 | 3.8911 | 2.1749 | No | No
923 |  | 2020-04-24 00:10 | 43945.007 | 38.6688 | 54.2007 | 56.099 | 64.9689 | -30.067 | -28.0274 | -28.19 | -20.0433 | -9.586 | -9.3622 | -4.1178 | 10.4433 | 13.3219 | 16.6478 | 19.089 | 19.9779 | 26.516 | 28.1571 | 25.4382 | 24.9083 | 27.6157 | 25.6866 | 28.5114 | 29.0003 | 27.0509 | 29.6597 | 28.5422 | 26.0122 | 28.6678 | 24.6287 | 22.5944 | 21.4848 | 25.8053 | 23.667 | 26.132 | 15.2853 | 13.4184 | 1.8135 | 4.504 | 2.5799 | -30.067 | -26.3744 | -28.19 | -18.0571 | -11.6028 | -10.0724 | -2.5716 | 11.9917 | 13.4508 | 20.7603 | 18.9275 | 20.2339 | 28.0174 | 31.5439 | 27.3359 | 13.6401 | 16.1422 | 17.2009 | 26.5522 | 27.162 | 23.5199 | 29.8727 | 33.1126 | 25.5436 | 28.1878 | 24.2638 | 20.6615 | 19.6298 | 25.7772 | 24.5272 | 10.9991 | 18.6355 | 17.3583 | 1.1687 | 4.298 | 3.9696 | No | No
924 |  | 2020-04-24 00:10 | 43945.007 | 39.4513 | 54.2007 | 53.4257 | 59.6541 | -30.067 | -27.7443 | -28.19 | -19.6906 | -9.8281 | -9.2062 | -3.8548 | 10.7067 | 13.1654 | 17.548 | 19.0658 | 20.0162 | 26.5368 | 28.8479 | 25.3636 | 24.5031 | 27.0339 | 25.2376 | 28.3332 | 28.6965 | 26.9869 | 29.5857 | 29.384 | 25.8989 | 28.769 | 24.4777 | 22.3939 | 21.2551 | 25.5106 | 23.4019 | 25.4624 | 15.4463 | 13.3373 | 1.7421 | 4.564 | 2.7841 | -30.067 | -26.3744 | -28.19 | -18.0571 | -11.6028 | -7.796 | -2.3652 | 11.9917 | 11.3344 | 20.3778 | 18.9275 | 24.8048 | 24.06 | 28.7661 | 23.0673 | 27.2671 | 21.7046 | 24.7325 | 32.3278 | 25.6396 | 30.158 | 30.1485 | 30.52 | 23.9557 | 28.6438 | 21.6079 | 24.0334 | 21.3818 | 27.5525 | 19.6067 | 8.8516 | 9.1878 | 9.6993 | 1.9045 | 4.1541 | 2.4416 | No | No
925 |  | 2020-04-24 00:10 | 43945.007 | 39.374 | 54.2007 | 54.416 | 63.0783 | -30.067 | -27.5166 | -28.19 | -19.307 | -10.0462 | -8.9695 | -3.564 | 10.7906 | 12.9416 | 17.6644 | 19.0459 | 22.0025 | 26.1701 | 28.2379 | 25.1158 | 25.6184 | 26.6715 | 25.4541 | 29.1451 | 28.7237 | 27.4118 | 29.5718 | 29.2924 | 25.6272 | 28.4489 | 24.3757 | 22.7825 | 21.3012 | 26.223 | 22.9674 | 24.7931 | 14.8891 | 12.9823 | 1.8265 | 4.3628 | 2.6317 | -30.067 | -26.3744 | -25.1884 | -16.7778 | -11.6028 | -7.796 | -2.1683 | 9.4461 | 11.3344 | 15.8875 | 18.9275 | 26.9821 | 23.0226 | 18.9466 | 23.6658 | 27.0721 | 26.0977 | 26.9456 | 27.008 | 29.9433 | 26.2469 | 27.6652 | 28.2603 | 24.0445 | 28.2135 | 24.7189 | 23.4857 | 21.1989 | 27.4743 | 17.384 | 8.9454 | 6.897 | 8.6814 | 2.2815 | 2.5124 | 1.6488 | No | No
926 |  | 2020-04-24 00:10 | 43945.007 | 40.3318 | 54.2007 | 53.568 | 61.1154 | -30.067 | -27.3308 | -28.19 | -18.7473 | -10.2415 | -8.7772 | -3.3301 | 10.4879 | 12.5166 | 17.4461 | 18.9443 | 23.1867 | 25.89 | 27.9562 | 24.9523 | 25.2688 | 26.9818 | 25.4379 | 28.9558 | 29.1108 | 27.0524 | 29.1341 | 29.0103 | 26.1578 | 28.5421 | 24.202 | 22.9268 | 21.4098 | 26.6326 | 22.4908 | 24.1282 | 14.3175 | 12.5308 | 1.81 | 4.2793 | 2.6212 | -30.067 | -26.3744 | -24.5128 | -16.4234 | -11.6028 | -7.796 | -2.1683 | 8.1049 | 0.49716 | 15.8875 | 17.6196 | 26.9821 | 24.8199 | 29.6902 | 24.4768 | 23.8343 | 27.6087 | 27.8641 | 30.9454 | 29.7712 | 26.5269 | 20.9664 | 29.3824 | 30.6328 | 27.7471 | 23.8593 | 21.4997 | 20.7708 | 34.2818 | 17.5772 | 9.9127 | 7.1561 | 7.6647 | 1.8756 | 4.7891 | 3.3272 | No | No
927 |  | 2020-04-24 00:10 | 43945.007 | 39.9841 | 54.2007 | 56.9265 | 66.6438 | -30.067 | -27.1783 | -27.456 | -18.3204 | -10.4155 | -8.6194 | -3.1399 | 10.2116 | 11.8777 | 17.2506 | 18.7743 | 23.9924 | 25.8067 | 28.5178 | 24.9902 | 25.2703 | 26.6214 | 27.1041 | 29.3348 | 28.8868 | 27.2918 | 28.7192 | 28.8931 | 26.6008 | 28.3006 | 24.0961 | 22.7171 | 21.1913 | 29.6008 | 22.1093 | 23.469 | 13.75 | 12.0925 | 1.8045 | 4.323 | 2.6888 | -30.067 | -26.1274 | -24.5128 | -16.4234 | -12.8098 | -7.796 | -2.1683 | 8.8773 | 0.49716 | 16.5758 | 17.6196 | 25.2335 | 25.2847 | 30.8471 | 25.3567 | 24.4456 | 23.9794 | 30.8225 | 30.4541 | 27.1986 | 28.1838 | 28.5103 | 24.133 | 25.4136 | 26.9786 | 21.9069 | 23.6675 | 24.2697 | 35.2443 | 18.056 | 8.8237 | 5.2857 | 7.325 | 0.63906 | 5.1702 | 2.2109 | No | No
928 |  | 2020-04-24 00:10 | 43945.007 | 40.9715 | 54.2007 | 57.7071 | 66.0886 | -30.067 | -26.9511 | -26.8822 | -17.9865 | -10.8654 | -8.489 | -2.9838 | 10.1464 | 11.246 | 17.2672 | 18.6238 | 23.6194 | 25.7343 | 28.4307 | 25.2155 | 24.8255 | 26.4186 | 27.166 | 29.3082 | 28.3876 | 27.1556 | 28.8576 | 28.6102 | 26.8123 | 28.2647 | 24.1988 | 23.8837 | 21.7925 | 30.8574 | 21.626 | 22.8075 | 13.1668 | 11.6432 | 1.7212 | 4.5093 | 2.6097 | -30.067 | -25.7448 | -24.5128 | -16.4234 | -16.1256 | -7.796 | -2.1683 | 9.9207 | 0.49716 | 17.525 | 17.6196 | 17.6333 | 23.8572 | 17.6658 | 27.7108 | 23.3974 | 22.503 | 27.9271 | 29.0964 | 22.0248 | 27.7219 | 28.0843 | 26.6835 | 30.9069 | 26.4613 | 24.923 | 28.4114 | 23.3283 | 31.1641 | 15.9756 | 8.3282 | 6.0971 | 7.0812 | 1.5561 | 4.828 | 2.9193 | No | No
929 |  | 2020-04-24 00:10 | 43945.007 | 38.2189 | 54.2007 | 53.4154 | 64.7056 | -30.067 | -26.7537 | -26.4457 | -17.7202 | -11.3351 | -7.9349 | -2.1607 | 10.1142 | 11.3177 | 17.3058 | 18.4909 | 23.1173 | 25.2708 | 27.8072 | 25.8206 | 26.0407 | 26.226 | 27.5023 | 29.4812 | 28.1989 | 27.4353 | 28.6028 | 28.3657 | 27.3377 | 28.1216 | 24.9166 | 24.2803 | 22.0488 | 30.5103 | 21.1053 | 22.1411 | 12.6359 | 11.1987 | 1.6728 | 4.4482 | 2.6358 | -30.067 | -25.7448 | -24.5128 | -16.4234 | -16.1256 | -3.924 | 2.9546 | 9.9207 | 14.9998 | 17.525 | 20.81 | 17.6333 | 19.3149 | 16.6912 | 25.6476 | 31.7509 | 28.6867 | 27.461 | 28.4369 | 29.7241 | 30.0753 | 30.8289 | 27.4525 | 27.1461 | 29.2441 | 27.7292 | 24.2513 | 20.021 | 26.4676 | 15.6516 | 7.9091 | 4.8042 | 6.9063 | 2.1879 | 5.8824 | 2.3045 | No | No
930 |  | 2020-04-24 00:10 | 43945.007 | 37.8616 | 54.2007 | 51.9705 | 60.4459 | -30.067 | -26.5917 | -26.1047 | -17.5051 | -11.7808 | -6.9568 | -0.77783 | 10.0865 | 12.2581 | 17.3385 | 19.399 | 22.6755 | 24.77 | 27.1495 | 25.2532 | 26.8652 | 26.5721 | 27.0005 | 29.1631 | 28.3505 | 27.9038 | 29.0653 | 28.7947 | 27.5999 | 28.1497 | 24.942 | 24.2078 | 21.8133 | 29.9834 | 20.7546 | 21.4929 | 12.0829 | 10.744 | 1.7684 | 4.8356 | 2.5426 | -30.067 | -25.7448 | -24.5128 | -16.4234 | -16.1256 | -3.5726 | 3.3643 | 11.1579 | 15.5604 | 18.4781 | 22.6293 | 20.4201 | 19.1318 | 10.5867 | 17.8886 | 25.3461 | 24.5703 | 18.6136 | 26.4621 | 25.7248 | 25.6868 | 28.0558 | 30.8696 | 28.4011 | 26.4203 | 25.923 | 23.5621 | 21.6776 | 24.8734 | 18.8326 | 10.4174 | 6.3034 | 6.7057 | 1.7664 | 6.2466 | 1.9662 | No | No
931 |  | 2020-04-24 00:10 | 43945.007 | 39.3296 | 54.2007 | 56.3981 | 64.7056 | -30.067 | -26.4582 | -25.8332 | -17.3295 | -12.2014 | -6.2667 | 0.13145 | 10.6409 | 12.9262 | 17.8337 | 20.0479 | 22.5232 | 24.2655 | 26.4805 | 24.9499 | 26.5315 | 26.2525 | 26.5371 | 28.6584 | 28.1503 | 27.7518 | 28.9219 | 28.7827 | 27.8367 | 27.8336 | 25.1568 | 24.1329 | 21.6034 | 29.5362 | 20.6081 | 21.2236 | 12.7998 | 10.4528 | 1.7105 | 4.9584 | 2.4575 | -30.067 | -25.881 | -23.1878 | -17.9941 | -16.1256 | -3.5726 | 3.3643 | 13.5726 | 16.1488 | 20.4953 | 22.6293 | 21.5064 | 18.531 | 26.6684 | 25.127 | 25.4814 | 24.5709 | 24.73 | 23.3509 | 30.9901 | 27.7146 | 26.6575 | 29.4337 | 27.4967 | 24.4956 | 24.1131 | 23.3731 | 17.5276 | 23.23 | 19.2004 | 19.0724 | 16.3248 | 11.5338 | 1.6197 | 5.4958 | 1.3981 | No | No
932 |  | 2020-04-24 00:10 | 43945.007 | 40.2356 | 54.2007 | 57.8847 | 67.4356 | -30.067 | -26.3926 | -25.0673 | -17.6695 | -12.596 | -5.7533 | 0.781 | 11.2128 | 13.716 | 18.3392 | 20.5343 | 22.3888 | 23.7741 | 27.1068 | 25.0516 | 26.4337 | 26.4353 | 26.4494 | 28.4105 | 28.5731 | 27.6344 | 28.8512 | 28.683 | 27.3909 | 27.5054 | 24.8382 | 23.9366 | 21.2281 | 28.9976 | 20.2853 | 20.612 | 13.1433 | 11.428 | 1.663 | 5.158 | 2.4772 | -30.067 | -26.0217 | -22.174 | -20.4791 | -16.1256 | -3.5726 | 3.3643 | 13.5726 | 16.6669 | 20.4953 | 22.6293 | 21.5064 | 18.531 | 29.6248 | 26.7553 | 24.3007 | 28.8216 | 27.4824 | 27.406 | 26.4386 | 28.3429 | 28.6109 | 26.5451 | 24.7466 | 24.9402 | 25.1781 | 20.6685 | 19.7852 | 24.8491 | 16.6471 | 10.297 | 15.0803 | 14.3708 | 1.6357 | 5.2634 | 2.8537 | No | No
933 |  | 2020-04-24 00:10 | 43945.007 | 39.747 | 54.2007 | 60.6378 | 65.6747 | -30.067 | -26.3369 | -24.5056 | -17.9826 | -13.039 | -5.3583 | 1.7122 | 11.5273 | 14.2927 | 18.7288 | 20.7793 | 22.2706 | 23.3827 | 27.3699 | 25.5456 | 26.0477 | 26.8157 | 26.5641 | 28.2912 | 28.2958 | 27.5034 | 28.4952 | 28.4588 | 27.3604 | 27.2925 | 25.1932 | 23.4195 | 21.1325 | 28.5476 | 19.8046 | 19.9661 | 13.2587 | 11.5024 | 1.8344 | 5.1761 | 2.5245 | -30.067 | -26.0217 | -22.174 | -20.4791 | -19.5052 | -3.5726 | 6.4013 | 12.2196 | 16.6669 | 22.3155 | 21.0484 | 18.5078 | 21.1383 | 25.9874 | 27.665 | 20.345 | 27.5508 | 24.7783 | 26.3308 | 24.5631 | 27.1469 | 28.8912 | 27.3628 | 26.1849 | 27.5923 | 25.7005 | 18.3962 | 18.3935 | 24.2267 | 14.8791 | 5.2155 | 11.5024 | 9.9969 | 2.0308 | 4.8188 | 2.7084 | No | No
934 |  | 2020-04-24 00:10 | 43945.007 | 40.9352 | 54.2007 | 62.4623 | 68.8969 | -30.067 | -26.2903 | -24.0774 | -18.2691 | -13.5872 | -5.0473 | 2.9003 | 11.5975 | 14.731 | 19.8734 | 20.7776 | 21.587 | 23.1448 | 26.9785 | 26.5306 | 25.4227 | 26.615 | 26.1876 | 28.3277 | 28.3503 | 27.4526 | 28.6651 | 28.5069 | 26.9209 | 27.0843 | 25.1721 | 23.0997 | 20.6682 | 29.1513 | 19.6424 | 19.312 | 12.7351 | 11.0913 | 1.8854 | 4.9021 | 2.5611 | -30.067 | -26.0217 | -22.174 | -20.4791 | -20.3051 | -3.5726 | 6.7028 | 11.9866 | 15.8676 | 23.5942 | 20.7671 | -4.1584 | 21.4096 | 23.4932 | 31.314 | 20.2108 | 26.9775 | 25.1494 | 27.7107 | 32.1841 | 19.642 | 31.6381 | 27.6494 | 27.5307 | 21.8809 | 25.6759 | 20.1259 | 19.1732 | 33.8796 | 19.6017 | 7.0301 | 7.2619 | 7.2237 | 2.9147 | 1.7741 | 2.3054 | No | No
935 |  | 2020-04-24 00:10 | 43945.007 | 39.9671 | 54.2007 | 58.6014 | 66.8141 | -30.067 | -26.2507 | -23.7424 | -18.5297 | -14.1173 | -4.7523 | 3.708 | 11.6565 | 14.6948 | 20.6575 | 20.776 | 20.9037 | 22.9995 | 26.8058 | 27.6302 | 25.1488 | 27.1516 | 26.1095 | 27.8347 | 29.1131 | 26.9772 | 29.2331 | 28.2519 | 27.1817 | 27.4637 | 24.9111 | 22.767 | 20.5562 | 30.2485 | 19.9046 | 18.6849 | 12.2139 | 10.5986 | 1.8347 | 4.615 | 2.4283 | -30.067 | -26.0217 | -22.174 | -20.4791 | -20.3051 | -2.5807 | 6.7028 | 11.9866 | 14.084 | 23.5942 | 20.7671 | -4.1584 | 22.9889 | 26.9622 | 31.0739 | 24.2347 | 27.7798 | 23.8054 | 24.812 | 30.1421 | 26.7507 | 31.1818 | 25.6017 | 28.9038 | 29.3612 | 22.9279 | 20.5377 | 19.2467 | 33.9744 | 21.9551 | 11.214 | 6.2585 | 5.9588 | 1.2314 | 4.1802 | 2.1058 | No | No
936 |  | 2020-04-24 00:10 | 43945.007 | 39.3506 | 54.2007 | 61.6321 | 66.2816 | -30.067 | -26.2173 | -23.4754 | -18.7654 | -14.6276 | -4.2439 | 4.2958 | 11.5788 | 14.6109 | 21.2306 | 20.7747 | 20.2638 | 23.0618 | 26.829 | 28.2957 | 25.1882 | 26.6275 | 25.9197 | 27.5437 | 29.422 | 26.9348 | 29.8463 | 28.1352 | 27.4828 | 27.5499 | 24.643 | 22.5201 | 20.3592 | 31.0107 | 19.9028 | 18.1581 | 11.6903 | 10.2841 | 1.7856 | 4.5078 | 2.3817 | -30.067 | -26.0217 | -22.174 | -20.4791 | -20.3051 | -2.0789 | 6.7028 | 8.7464 | 14.084 | 21.905 | 21.3563 | 13.1688 | 23.4092 | 26.2387 | 30.9231 | 26.2146 | 19.3768 | 27.8783 | 27.1483 | 30.2814 | 23.7957 | 29.5602 | 27.723 | 26.5579 | 28.0367 | 21.3 | 22.8102 | 18.7724 | 33.5066 | 17.4505 | 10.8094 | 3.8322 | 7.3537 | 1.535 | 4.085 | 2.4281 | No | No
937 |  | 2020-04-24 00:10 | 43945.007 | 39.2842 | 54.2007 | 53.3795 | 59.6541 | -30.067 | -26.1888 | -23.1598 | -18.9438 | -15.1167 | -3.8524 | 4.7416 | 11.1307 | 14.5746 | 20.843 | 20.9851 | 19.7667 | 23.1143 | 26.532 | 28.4368 | 25.5987 | 26.2506 | 26.3917 | 28.5213 | 29.1482 | 26.5732 | 29.879 | 28.243 | 27.2659 | 27.4969 | 24.3914 | 23.4899 | 20.4151 | 31.0829 | 19.4328 | 17.56 | 11.1587 | 9.8779 | 1.8053 | 4.5339 | 2.4505 | -30.067 | -26.0217 | -21.2429 | -19.8935 | -20.3051 | -2.0789 | 5.8646 | 6.7427 | 14.5936 | 15.0774 | 22.1894 | 14.3981 | 24.4239 | 22.8304 | 26.5373 | 28.1169 | 24.8054 | 24.4192 | 32.301 | 29.9315 | 25.9715 | 29.6153 | 29.6879 | 24.5147 | 28.8695 | 22.8054 | 29.8575 | 19.7854 | 28.5606 | 12.2946 | 7.2186 | 6.2483 | 6.7105 | 1.6424 | 3.9928 | 2.298 | No | No
938 |  | 2020-04-24 00:10 | 43945.007 | 40.2051 | 54.2007 | 53.6869 | 61.1154 | -30.067 | -26.1646 | -22.8219 | -19.0703 | -15.5829 | -3.5439 | 4.5654 | 10.7076 | 14.5774 | 20.3502 | 21.1831 | 19.2919 | 23.5562 | 26.1523 | 28.1649 | 25.7289 | 26.1765 | 26.3156 | 28.5908 | 29.444 | 26.7274 | 29.4714 | 28.312 | 27.0278 | 28.2416 | 24.2147 | 24.9116 | 20.1829 | 30.621 | 18.8898 | 16.9394 | 10.6996 | 9.5874 | 1.7666 | 4.4251 | 2.4167 | -30.067 | -26.0217 | -21.2429 | -19.8935 | -20.3051 | -2.0789 | 1.4437 | 6.7367 | 14.5936 | 15.0774 | 22.1894 | 14.3981 | 25.7184 | 27.1248 | 23.9848 | 23.8911 | 25.5173 | 28.0753 | 25.998 | 28.4861 | 27.5179 | 26.5262 | 29.906 | 26.0913 | 31.6595 | 24.897 | 23.9756 | 19.6432 | 23.7036 | 11.8092 | 7.0478 | 5.63 | 7.5008 | 1.5718 | 4.6698 | 2.5087 | No | No
939 |  | 2020-04-24 00:10 | 43945.007 | 39.7638 | 54.2007 | 57.2259 | 63.0783 | -30.067 | -26.1663 | -22.5527 | -19.1813 | -15.9699 | -3.2967 | 4.2275 | 10.3096 | 14.5798 | 19.8623 | 21.3453 | 19.1985 | 23.9471 | 26.7642 | 27.6246 | 25.6529 | 26.1876 | 26.3866 | 28.2302 | 28.9704 | 26.7548 | 29.0153 | 28.6419 | 27.307 | 28.5827 | 24.4764 | 24.3997 | 19.8779 | 30.3988 | 18.4636 | 16.3192 | 10.235 | 9.2851 | 1.7088 | 4.5522 | 2.3864 | -30.067 | -26.767 | -21.2429 | -19.8935 | -17.0964 | -2.0789 | 1.4437 | 6.7307 | 14.5936 | 12.9191 | 22.1894 | 23.7642 | 25.9175 | 29.2413 | 24.518 | 26.366 | 27.099 | 26.0718 | 26.0329 | 24.6117 | 26.2451 | 26.5913 | 31.1316 | 29.4988 | 30.3825 | 24.5387 | 19.9227 | 14.4692 | 30.2521 | 17.3649 | 5.7039 | 4.9276 | 6.4554 | 0.87483 | 4.815 | 1.7677 | No | No
940 |  | 2020-04-24 00:10 | 43945.007 | 38.9156 | 54.2007 | 58.4819 | 64.9689 | -30.067 | -26.3134 | -22.3353 | -19.2784 | -15.9615 | -3.0962 | 3.9167 | 9.9383 | 14.6375 | 19.2681 | 21.4728 | 20.94 | 24.3808 | 27.1663 | 27.98 | 25.7904 | 27.2827 | 26.3259 | 27.9552 | 28.9686 | 26.6455 | 29.0706 | 28.9637 | 27.3378 | 28.8363 | 24.4871 | 24.1042 | 19.5244 | 30.0988 | 19.5526 | 16.47 | 11.2484 | 8.9633 | 1.6228 | 4.6296 | 2.3062 | -30.067 | -27.2845 | -21.2429 | -19.8935 | -15.9125 | -2.5283 | 1.4437 | 6.7307 | 15.3717 | 10.7992 | 22.1055 | 25.6128 | 26.4654 | 28.4475 | 31.3126 | 26.3099 | 33.1883 | 26.1422 | 24.9112 | 27.4626 | 24.7592 | 30.7466 | 26.4536 | 26.6331 | 27.5759 | 24.2489 | 21.0275 | 18.051 | 25.8624 | 25.1537 | 18.7125 | 16.1399 | 7.2966 | 1.4343 | 5.7373 | 3.1567 | No | No
941 |  | 2020-04-24 00:10 | 43945.007 | 38.4557 | 54.2007 | 54.25 | 62.2068 | -30.067 | -26.4433 | -22.158 | -19.3631 | -15.9544 | -3.3411 | 3.6323 | 9.594 | 14.7698 | 18.6872 | 21.5691 | 22.0194 | 24.7548 | 27.324 | 28.4065 | 25.8345 | 28.0137 | 26.3995 | 27.4362 | 28.5728 | 26.5449 | 29.2023 | 28.5732 | 27.0523 | 28.5024 | 24.2462 | 23.6511 | 19.3675 | 29.6674 | 20.3881 | 16.35 | 13.7972 | 10.5085 | 1.6429 | 4.8816 | 2.4328 | -30.067 | -27.2845 | -21.2429 | -19.8935 | -15.9125 | -8.7836 | 0.51436 | 8.7878 | 15.4723 | 10.7992 | 22.0933 | 25.6128 | 26.4654 | 28.147 | 27.4656 | 25.6342 | 23.043 | 25.8634 | 24.4037 | 26.3497 | 25.1501 | 27.8142 | 31.4154 | 26.724 | 28.9416 | 24.3072 | 20.1767 | 18.827 | 23.1205 | 20.262 | 12.1254 | 21.2767 | 17.0181 | 2.5152 | 5.8457 | 1.9969 | No | No
942 |  | 2020-04-24 00:10 | 43945.007 | 38.3113 | 54.2007 | 57.1139 | 64.4253 | -30.067 | -26.5568 | -22.012 | -19.4368 | -15.9483 | -3.8194 | 3.1853 | 9.753 | 14.8797 | 18.121 | 21.6497 | 22.9399 | 25.2505 | 27.4884 | 28.0242 | 25.7548 | 27.6034 | 26.113 | 27.1733 | 28.5111 | 26.0625 | 28.9319 | 29.4005 | 27.9646 | 28.7863 | 24.4187 | 23.2989 | 19.3403 | 29.1318 | 20.074 | 15.8244 | 15.5153 | 11.4418 | 1.7037 | 5.0284 | 2.4037 | -30.067 | -27.2845 | -21.2429 | -19.8935 | -15.9125 | -8.7836 | -1.6873 | 10.9065 | 13.6371 | 8.1558 | 22.0933 | 26.6768 | 28.0747 | 28.5151 | 24.4581 | 22.6769 | 26.7629 | 22.9819 | 25.5076 | 29.2845 | 22.0304 | 25.2851 | 29.7117 | 30.4029 | 27.8009 | 22.6022 | 21.1029 | 19.3849 | 24.0217 | 15.1353 | 9.1431 | 17.2037 | 9.7195 | 0.70052 | 4.5467 | 2.2572 | No | No
943 |  | 2020-04-24 00:10 | 43945.007 | 40.445 | 54.2007 | 58.2371 | 64.1257 | -30.067 | -26.7132 | -21.9333 | -19.3382 | -15.9431 | -4.2742 | 2.7352 | 9.9417 | 14.4511 | 17.4478 | 21.7173 | 23.7286 | 25.7956 | 27.6542 | 27.5912 | 25.138 | 27.942 | 25.5933 | 27.3669 | 28.4352 | 25.5702 | 28.8047 | 29.2642 | 27.9716 | 28.7921 | 24.1716 | 23.1863 | 19.454 | 28.9027 | 19.6828 | 15.2595 | 15.1568 | 11.0343 | 1.6195 | 5.031 | 2.4311 | -30.067 | -28.6652 | -22.0063 | -17.3193 | -15.9125 | -8.7836 | -1.6873 | 10.9065 | 10.3959 | 0.25087 | 21.9313 | 26.6768 | 28.0747 | 28.0116 | 22.6173 | 19.3447 | 29.1042 | 22.1654 | 28.4746 | 25.391 | 20.5662 | 28.728 | 29.6514 | 28.9511 | 30.2289 | 25.1569 | 21.9437 | 20.2976 | 29.7452 | 16.4498 | 8.979 | 8.0468 | 7.2028 | 1.5139 | 4.9052 | 2.412 | No | No
944 |  | 2020-04-24 00:10 | 43945.007 | 41.1422 | 54.2007 | 59.9877 | 66.0886 | -30.067 | -27.0167 | -21.9844 | -18.8422 | -15.9388 | -4.7044 | 2.3101 | 10.2163 | 14.0482 | 16.7766 | 21.715 | 24.3046 | 25.9696 | 27.3472 | 27.2816 | 24.7919 | 27.7529 | 25.8192 | 27.7034 | 27.9014 | 25.3168 | 28.6575 | 29.4418 | 28.0333 | 28.7528 | 24.3759 | 22.9459 | 19.3134 | 28.8688 | 19.4358 | 14.7988 | 14.5694 | 10.6017 | 1.5526 | 4.9629 | 2.5677 | -30.067 | -29.1683 | -22.2939 | -16.7158 | -14.4038 | -8.7836 | -1.6873 | 12.0643 | 10.3959 | 0.25087 | 21.6471 | 26.6768 | 23.0317 | 19.4622 | 27.2002 | 21.3048 | 27.7386 | 30.3108 | 31.2453 | 21.7586 | 26.2097 | 27.9041 | 30.5751 | 26.4244 | 27.8997 | 23.7578 | 22.0734 | 17.953 | 29.504 | 21.1669 | 9.5726 | 6.0517 | 6.68 | 1.8549 | 5.418 | 3.8009 | No | No
945 |  | 2020-04-24 00:10 | 43945.007 | 40.44 | 54.2007 | 55.3216 | 63.4562 | -30.067 | -27.294 | -22.0285 | -18.4592 | -15.1926 | -5.1088 | 1.9109 | 10.5401 | 13.6718 | 16.1135 | 21.7052 | 24.3702 | 25.3845 | 26.781 | 27.4033 | 24.2542 | 27.9976 | 26.4282 | 28.108 | 27.5429 | 25.4635 | 28.4775 | 30.4456 | 27.8916 | 28.7301 | 24.1724 | 22.8976 | 19.2888 | 30.2015 | 20.9094 | 14.4853 | 13.9757 | 10.2454 | 1.7414 | 4.8556 | 2.6091 | -30.067 | -29.1683 | -22.2939 | -16.7158 | -11.6613 | -8.7836 | -1.6873 | 12.0643 | 8.4118 | 2.7378 | 21.6471 | 19.6583 | 17.325 | 19.6962 | 26.8254 | 18.8131 | 27.6503 | 21.4742 | 26.1618 | 25.5395 | 26.5754 | 27.7192 | 33.157 | 29.8775 | 26.567 | 22.058 | 20.8062 | 19.1978 | 36.2327 | 27.2143 | 15.2231 | 5.9983 | 7.1 | 2.7084 | 4.5283 | 2.4311 | No | No
946 |  | 2020-04-24 00:10 | 43945.007 | 40.6727 | 54.2007 | 57.524 | 63.4562 | -30.067 | -27.5454 | -22.0666 | -18.157 | -14.4621 | -5.4867 | 1.6769 | 10.7988 | 13.0337 | 15.4643 | 21.6968 | 23.79 | 24.8137 | 26.2486 | 26.9254 | 24.2849 | 27.6824 | 26.0283 | 28.0281 | 27.4752 | 25.919 | 28.5225 | 30.2185 | 28.1178 | 28.4376 | 24.0377 | 22.9545 | 20.2017 | 31.823 | 22.0064 | 14.8067 | 13.4294 | 9.9469 | 1.7061 | 4.8922 | 2.5342 | -30.067 | -29.1683 | -22.2939 | -16.7158 | -11.6613 | -8.7836 | 3.3389 | 12.0643 | -6.1622 | 3.0001 | 21.6471 | 15.9301 | 17.0267 | 20.0601 | 9.6121 | 26.2226 | 24.9933 | 22.366 | 28.6539 | 26.1278 | 27.5689 | 30.4257 | 29.6253 | 26.8984 | 27.9211 | 26.7471 | 27.3915 | 24.0714 | 33.5043 | 21.339 | 14.5589 | 6.6725 | 8.2032 | 0.92523 | 5.2513 | 2.3818 | No | No
947 |  | 2020-04-24 00:10 | 43945.007 | 40.647 | 54.2007 | 52.1463 | 63.0783 | -30.067 | -27.7725 | -22.0993 | -17.9145 | -13.9228 | -5.9655 | 2.3069 | 10.8837 | 12.3574 | 14.8209 | 21.5885 | 23.2245 | 24.2417 | 25.9441 | 26.4826 | 25.9444 | 27.3301 | 25.6109 | 27.9412 | 27.1034 | 26.0827 | 28.805 | 30.1625 | 28.0867 | 28.6156 | 24.3654 | 24.2643 | 20.548 | 31.3535 | 21.7028 | 14.4564 | 12.9524 | 9.7007 | 1.6157 | 4.9512 | 2.5761 | -30.067 | -29.1683 | -22.2939 | -16.7158 | -11.6613 | -17.3608 | 4.8355 | 10.278 | -2.099 | 3.0001 | 19.7519 | 17.2729 | 16.7063 | 28.3484 | 25.5237 | 32.4898 | 23.2891 | 20.914 | 23.4832 | 29.0983 | 27.8414 | 28.2401 | 29.62 | 32.4256 | 28.81 | 22.6246 | 26.4544 | 21.1563 | 25.3175 | 18.1823 | 10.9294 | 7.804 | 7.5653 | 1.9324 | 4.9087 | 2.609 | No | No
948 |  | 2020-04-24 00:10 | 43945.007 | 40.8581 | 54.2007 | 58.5311 | 65.2171 | -30.067 | -27.9763 | -22.1274 | -17.7176 | -13.5099 | -6.6484 | 2.7809 | 10.7594 | 11.7647 | 14.2731 | 21.3299 | 22.9187 | 23.6854 | 26.8703 | 26.4274 | 27.4222 | 27.1446 | 25.0338 | 27.4091 | 27.4856 | 26.088 | 28.5384 | 30.5643 | 29.0476 | 28.2733 | 24.2382 | 24.2123 | 20.6052 | 30.9308 | 21.3666 | 14.0868 | 12.433 | 9.4223 | 1.6474 | 4.9119 | 2.5464 | -30.067 | -29.1683 | -22.7942 | -17.2945 | -11.6613 | -25.1881 | 4.8355 | 9.9502 | 5.1056 | 10.9745 | 19.3984 | 21.8392 | 25.8715 | 30.1411 | 27.8887 | 29.7967 | 28.0279 | 24.8114 | 23.8929 | 27.3749 | 23.8318 | 26.9253 | 32.3835 | 28.2465 | 28.7761 | 25.9009 | 24.2766 | 20.1047 | 28.8147 | 19.8794 | 12.388 | 8.4779 | 7.282 | 0.7736 | 5.0271 | 3.2602 | No | No
949 |  | 2020-04-24 00:10 | 43945.007 | 40.0411 | 54.2007 | 59.2498 | 65.4519 | -30.067 | -28.1581 | -22.3607 | -17.8602 | -13.186 | -7.3309 | 3.1484 | 10.6502 | 11.2367 | 14.0112 | 21.0961 | 22.7768 | 25.5389 | 27.1992 | 27.2231 | 27.5477 | 27.2246 | 25.4153 | 27.7883 | 27.4841 | 26.1873 | 28.4957 | 30.7537 | 28.8696 | 29.5416 | 24.6146 | 24.2456 | 20.7729 | 30.5849 | 21.4967 | 14.4191 | 12.3981 | 9.2717 | 1.7293 | 4.8916 | 2.6945 | -30.067 | -29.1683 | -24.7752 | -19.7173 | -11.6613 | -25.1881 | 4.8355 | 9.1344 | 5.1056 | 12.0473 | 19.3984 | 21.8392 | 31.4782 | 26.0287 | 30.9368 | 27.7676 | 26.7876 | 25.7372 | 30.8731 | 25.6697 | 26.2659 | 28.1353 | 30.641 | 27.1095 | 33.2393 | 24.5216 | 21.2007 | 22.2594 | 25.7282 | 23.5438 | 18.434 | 13.6179 | 8.5307 | 2.549 | 4.9001 | 3.0972 | No | No
950 |  | 2020-04-24 00:10 | 43945.007 | 39.0199 | 54.2007 | 49.8993 | 58.685 | -30.067 | -28.3197 | -22.6403 | -18.0867 | -12.9272 | -8.0129 | 3.5178 | 10.3617 | 10.7287 | 13.7742 | 20.886 | 22.652 | 27.0835 | 26.9323 | 27.6661 | 27.5251 | 27.5485 | 25.5185 | 27.9583 | 27.6505 | 25.9876 | 28.2052 | 30.4182 | 28.9334 | 29.5208 | 24.4024 | 23.9205 | 20.9584 | 30.0896 | 22.5053 | 15.1599 | 13.2321 | 10.2261 | 1.8249 | 4.8629 | 2.7688 | -30.067 | -29.1683 | -24.7752 | -19.7173 | -11.6613 | -25.1881 | 5.8257 | 8.1292 | 5.1056 | 12.0473 | 20.7165 | 21.8392 | 31.4782 | 24.3939 | 27.1461 | 26.5803 | 30.4484 | 30.0974 | 28.5344 | 28.92 | 29.4007 | 28.3619 | 26.0315 | 29.2705 | 29.6404 | 22.0374 | 22.3265 | 23.192 | 25.7864 | 25.0948 | 16.5289 | 20.2903 | 17.4189 | 2.3176 | 3.45 | 2.9476 | No | No
951 |  | 2020-04-24 00:10 | 43945.007 | 39.3668 | 54.2007 | 52.2833 | 57.4356 | -30.067 | -28.5862 | -22.8941 | -18.2899 | -12.45 | -8.6943 | 4.0071 | 10.0991 | 10.3832 | 13.5949 | 21.074 | 22.7763 | 27.8456 | 26.4358 | 27.4786 | 27.2903 | 28.0943 | 27.1866 | 27.77 | 28.3304 | 27.5202 | 28.5953 | 30.1663 | 28.5788 | 29.4966 | 24.3543 | 23.6076 | 21.1838 | 29.7105 | 22.6297 | 15.8009 | 15.3256 | 11.7328 | 1.9052 | 4.7261 | 2.7526 | -30.067 | -29.1683 | -24.7752 | -19.7173 | -9.4673 | -25.1881 | 6.1113 | 8.1292 | 8.9431 | 12.6394 | 22.2889 | 24.5284 | 29.8949 | 14.3715 | 27.2645 | 28.2963 | 29.7725 | 29.1435 | 22.0533 | 33.2411 | 29.2757 | 31.665 | 29.9926 | 29.8957 | 28.5629 | 24.4069 | 22.2564 | 20.7065 | 24.2675 | 22.8054 | 17.5719 | 16.6006 | 9.2705 | 2.9823 | 4.2785 | 2.2383 | No | No
952 |  | 2020-04-24 00:10 | 43945.007 | 40.4656 | 54.2007 | 51.0046 | 61.1154 | -30.067 | -28.9518 | -23.1232 | -18.4714 | -11.8653 | -9.3752 | 4.3853 | 9.8615 | 10.2005 | 13.4678 | 21.2739 | 23.0804 | 28.212 | 25.7965 | 27.6261 | 27.9122 | 28.1327 | 26.7872 | 27.6738 | 29.3581 | 27.0569 | 29.5656 | 29.9961 | 28.9918 | 29.4286 | 24.0966 | 23.3461 | 21.0647 | 29.1907 | 22.2532 | 15.4454 | 15.0511 | 11.4229 | 2.0402 | 4.7785 | 2.6443 | -30.067 | -29.1683 | -24.7752 | -19.7173 | -9.4673 | -12.0307 | 6.1113 | 9.2982 | 8.9431 | 12.6394 | 22.2889 | 24.5284 | 29.8949 | 23.0372 | 28.6245 | 29.8576 | 26.4425 | 23.6101 | 31.3698 | 31.6855 | 28.7448 | 31.912 | 27.0707 | 27.9023 | 30.2045 | 20.8858 | 20.1897 | 20.8611 | 25.3815 | 17.9931 | 10.9566 | 11.2362 | 8.8355 | 2.7172 | 5.4506 | 2.0897 | No | No
953 |  | 2020-04-24 00:10 | 43945.007 | 40.9247 | 54.2007 | 57.9693 | 64.4253 | -30.067 | -29.1683 | -23.3289 | -18.6326 | -11.4216 | -9.2219 | 4.6842 | 9.9614 | 10.0425 | 13.3563 | 21.4377 | 23.3243 | 28.2891 | 25.8908 | 27.5878 | 27.7815 | 27.7509 | 26.4301 | 28.7119 | 29.564 | 27.3603 | 29.5748 | 29.7478 | 28.5381 | 29.6287 | 24.4093 | 23.0246 | 20.9711 | 28.8905 | 21.7558 | 15.0092 | 14.5418 | 11.0561 | 2.177 | 4.8695 | 2.8546 | -30.067 | -29.1683 | -24.7752 | -19.7173 | -9.4673 | -7.8845 | 6.1113 | 10.7387 | 9.1194 | 12.6394 | 22.2889 | 23.534 | 25.0331 | 26.9112 | 25.7252 | 24.1331 | 22.6859 | 25.1402 | 29.317 | 29.7504 | 28.0954 | 27.6594 | 31.4592 | 20.6544 | 29.0128 | 27.1525 | 19.815 | 17.9458 | 31.0203 | 18.1051 | 9.9319 | 9.7316 | 7.4883 | 1.9272 | 6.0759 | 4.322 | No | No
954 |  | 2020-04-24 00:10 | 43945.007 | 40.0586 | 54.2007 | 57.1177 | 65.4519 | -30.067 | -29.1683 | -23.5128 | -18.7752 | -11.0755 | -8.9991 | 4.924 | 10.0839 | 9.9319 | 13.1761 | 21.291 | 22.9908 | 27.712 | 25.9941 | 27.3609 | 27.3262 | 27.2289 | 26.3414 | 28.5743 | 29.2891 | 27.7992 | 29.252 | 29.7529 | 27.9851 | 29.4029 | 24.3826 | 22.8524 | 21.1879 | 30.4171 | 21.5107 | 14.5751 | 14.0514 | 10.6486 | 2.0259 | 5.2812 | 2.874 | -30.067 | -29.1683 | -24.7752 | -19.7173 | -9.4673 | -7.8845 | 6.1113 | 10.7387 | 9.2219 | 10.8946 | 15.0407 | 17.1146 | 19.9784 | 24.9112 | 22.9998 | 21.5862 | 18.8976 | 24.3093 | 26.2384 | 21.9685 | 29.1961 | 26.8233 | 30.0142 | 25.1523 | 28.887 | 22.6162 | 22.5936 | 22.6416 | 36.3601 | 20.3253 | 11.9493 | 9.301 | 7.044 | 0.46171 | 6.7801 | 2.5197 | No | No
955 |  | 2020-04-24 00:10 | 43945.007 | 40.5749 | 54.2007 | 56.0281 | 64.7056 | -30.067 | -29.1683 | -23.5309 | -19.1571 | -10.8003 | -8.8175 | 4.939 | 10.2222 | 9.8352 | 12.8808 | 20.6729 | 22.4933 | 27.15 | 25.6689 | 26.71 | 26.9867 | 26.709 | 25.8316 | 28.2417 | 29.5578 | 27.8399 | 29.1202 | 30.2533 | 27.995 | 29.408 | 24.4456 | 22.62 | 20.9994 | 31.7778 | 21.9696 | 14.5341 | 13.599 | 10.3344 | 1.7889 | 5.273 | 2.8089 | -30.067 | -29.1683 | -22.7968 | -27.2024 | -9.4673 | -7.8845 | 3.703 | 11.143 | 9.2219 | 10.5764 | 10.8927 | 17.1146 | 17.2031 | 23.0342 | 16.7201 | 25.693 | 26.8231 | 15.7587 | 30.0833 | 32.0521 | 27.0856 | 29.3253 | 31.1208 | 28.0457 | 30.0951 | 24.4123 | 26.3327 | 19.6634 | 33.6018 | 24.4402 | 15.9878 | 8.2914 | 8.0694 | 0.84705 | 4.6554 | 3.1151 | No | No
956 |  | 2020-04-24 00:10 | 43945.007 | 39.2895 | 54.2007 | 52.675 | 61.1154 | -30.067 | -29.1683 | -23.4162 | -19.7854 | -10.5784 | -8.6682 | 4.7791 | 10.3694 | 9.7509 | 12.6116 | 20.065 | 22.0179 | 26.4726 | 25.2278 | 26.236 | 27.1642 | 26.8888 | 25.4481 | 28.6752 | 29.3256 | 27.6584 | 29.1919 | 30.0844 | 27.7335 | 29.333 | 24.4095 | 24.3782 | 20.8254 | 31.5155 | 21.9366 | 14.8578 | 13.1352 | 9.9881 | 1.7389 | 5.1801 | 2.8688 | -30.067 | -29.1683 | -22.7968 | -27.2024 | -10.3071 | -7.8845 | 3.703 | 11.143 | 10.6852 | 10.7061 | 10.8927 | 17.4281 | 7.4298 | 14.9894 | 22.9788 | 29.8878 | 25.1212 | 24.9446 | 28.911 | 24.9764 | 29.2388 | 28.6828 | 30.9714 | 30.8778 | 25.494 | 23.9475 | 26.8045 | 19.8097 | 24.1562 | 20.0054 | 14.8253 | 7.6299 | 6.6285 | 1.6269 | 4.0899 | 2.3136 | No | No
957 |  | 2020-04-24 00:10 | 43945.007 | 39.2903 | 54.2007 | 55.4379 | 64.4253 | -30.067 | -29.1683 | -23.3204 | -20.4049 | -10.6827 | -8.5446 | 4.6377 | 10.4913 | 10.1125 | 12.4326 | 19.4686 | 21.6531 | 25.7965 | 24.5588 | 25.888 | 27.507 | 26.4809 | 25.355 | 28.9276 | 28.8623 | 28.1455 | 28.8647 | 30.7245 | 28.5852 | 28.9767 | 24.1735 | 23.9485 | 20.5612 | 30.9427 | 21.5302 | 14.4917 | 12.6694 | 9.6679 | 1.705 | 5.2284 | 2.797 | -30.067 | -29.1683 | -22.7968 | -27.2024 | -11.349 | -7.8845 | 3.703 | 11.143 | 11.7779 | 11.5191 | 13.699 | 19.153 | 14.1384 | 20.1744 | 24.3206 | 25.5709 | 22.9533 | 26.5158 | 32.4103 | 22.8761 | 26.5303 | 23.8378 | 32.4813 | 28.4978 | 26.0416 | 22.5294 | 19.566 | 20.2263 | 25.7065 | 17.0092 | 10.0589 | 8.0402 | 7.7037 | 0.50014 | 5.2049 | 3.1968 | No | No
958 |  | 2020-04-24 00:10 | 43945.007 | 40.2818 | 54.2007 | 55.4267 | 62.2068 | -30.067 | -29.1683 | -23.2404 | -21.0144 | -10.7738 | -8.4418 | 4.5131 | 10.4664 | 10.3991 | 12.3107 | 19.0953 | 21.3663 | 25.2147 | 25.0209 | 25.8127 | 26.9671 | 26.4414 | 25.9539 | 29.4896 | 28.6331 | 27.7714 | 28.9093 | 30.9229 | 28.4045 | 28.5063 | 23.8521 | 23.5066 | 20.707 | 30.4404 | 21.1665 | 14.1302 | 12.2844 | 9.5372 | 1.5235 | 5.0573 | 2.9714 | -30.067 | -29.1683 | -22.7968 | -27.2024 | -11.349 | -7.13 | 3.2514 | 9.0335 | 11.3472 | 11.5191 | 16.2353 | 19.153 | 17.7764 | 28.9294 | 25.613 | 17.5147 | 27.627 | 27.1687 | 27.4925 | 28.6749 | 27.2588 | 29.7193 | 30.8489 | 26.6596 | 23.7041 | 19.6422 | 19.2227 | 21.5185 | 23.8815 | 18.2596 | 11.303 | 9.6466 | 8.7204 | 2.18 | 5.4487 | 3.4215 | No | No
959 |  | 2020-04-24 00:10 | 43945.007 | 38.77 | 54.2007 | 57.6285 | 64.7056 | -30.067 | -29.1683 | -23.173 | -21.6126 | -10.8532 | -7.7154 | 4.1206 | 10.2418 | 10.2087 | 12.2037 | 18.7782 | 21.1055 | 24.6613 | 25.8597 | 25.9332 | 26.3025 | 26.4071 | 25.992 | 28.9046 | 28.6956 | 27.9246 | 28.6488 | 30.588 | 28.2245 | 28.4479 | 23.598 | 23.2526 | 20.808 | 29.9436 | 21.2254 | 14.1679 | 12.1525 | 9.2967 | 1.6689 | 5.0053 | 2.9067 | -30.067 | -29.1683 | -22.7968 | -27.2024 | -11.349 | -3.8741 | -3.0762 | 8.6271 | 5.665 | 11.5191 | 16.2353 | 23.4999 | 17.7764 | 27.6776 | 27.1363 | 26.2801 | 27.7365 | 26.0785 | 20.8183 | 27.4125 | 29.3003 | 26.0726 | 27.4388 | 26.2403 | 31.773 | 24.5424 | 23.2978 | 20.7756 | 23.143 | 22.6763 | 15.0755 | 12.6037 | 8.1345 | 1.6472 | 2.9733 | 2.6677 | No | No
960 |  | 2020-04-24 00:10 | 43945.007 | 39.9784 | 54.2007 | 61.1874 | 67.578 | -30.067 | -29.1683 | -23.0234 | -22.1919 | -10.9222 | -6.8964 | 3.5746 | 10.0176 | 9.7767 | 12.3663 | 18.4877 | 22.3265 | 24.1534 | 25.7515 | 26.1284 | 26.8704 | 28.0254 | 25.6719 | 28.3371 | 28.1707 | 27.9713 | 28.5739 | 30.5373 | 28.1053 | 29.3493 | 23.8292 | 23.1745 | 20.9887 | 29.4209 | 21.6482 | 14.2487 | 12.2819 | 9.2171 | 1.8619 | 4.7245 | 2.8702 | -30.067 | -29.1683 | -20.6384 | -27.2024 | -11.349 | -3.8741 | -3.0762 | 7.4834 | 5.665 | 14.3456 | 16.2353 | 26.6262 | 19.1357 | 24.1435 | 27.0695 | 29.6929 | 33.056 | 19.7381 | 24.4351 | 18.4532 | 28.1323 | 30.1475 | 31.296 | 28.3038 | 31.0071 | 23.633 | 20.1922 | 21.6434 | 24.8951 | 25.7092 | 15.8848 | 11.713 | 7.5935 | 2.8649 | 3.5349 | 2.5554 | No | No
961 |  | 2020-04-24 00:10 | 43945.007 | 40.1153 | 54.2007 | 59.7191 | 66.2816 | -30.067 | -29.1683 | -22.3558 | -22.7114 | -10.982 | -6.3016 | 3.0469 | 9.659 | 9.3702 | 12.7177 | 18.2827 | 23.2848 | 23.6959 | 25.6281 | 26.2721 | 27.5628 | 28.1914 | 25.27 | 28.639 | 27.7507 | 28.1959 | 28.7496 | 30.4302 | 28.0649 | 29.2666 | 23.6137 | 22.8602 | 20.7341 | 28.9623 | 22.3502 | 14.4449 | 11.9875 | 9.0521 | 1.8466 | 4.6507 | 2.8436 | -30.067 | -29.1683 | -19.7218 | -27.2024 | -11.349 | -3.8741 | -3.0762 | 6.6175 | 5.665 | 14.3456 | 17.7653 | 26.6262 | 19.1357 | 26.6846 | 26.7646 | 30.3593 | 22.2096 | 24.3069 | 30.9296 | 29.5385 | 27.7143 | 29.0944 | 30.9803 | 28.3678 | 27.6049 | 19.5315 | 20.1281 | 17.246 | 24.2098 | 21.4548 | 13.2084 | 9.1859 | 8.655 | 2.2662 | 3.6411 | 2.2874 | No | No
962 |  | 2020-04-24 00:10 | 43945.007 | 39.7553 | 54.2007 | 61.4965 | 66.0886 | -30.067 | -29.1683 | -21.8573 | -23.2103 | -11.0337 | -5.8511 | 2.5392 | 9.3274 | 9.2459 | 12.9969 | 18.2672 | 23.9633 | 23.5921 | 26.0011 | 26.2564 | 28.0888 | 27.5693 | 25.3906 | 28.6229 | 28.3707 | 27.7837 | 28.7056 | 30.6488 | 28.1276 | 29.0989 | 23.2097 | 22.5894 | 20.5717 | 28.6258 | 22.0455 | 14.2117 | 11.5946 | 8.9661 | 1.99 | 4.4866 | 2.7072 | -30.067 | -29.1683 | -19.7218 | -27.2024 | -11.7449 | -3.8741 | -3.0762 | 6.6175 | 10.0083 | 14.2307 | 18.1752 | 25.8192 | 25.2656 | 27.7081 | 25.8585 | 29.7342 | 21.9206 | 25.9101 | 29.2017 | 27.6839 | 27.0546 | 29.4871 | 31.6283 | 27.556 | 28.5639 | 22.6065 | 21.769 | 22.1037 | 29.7215 | 18.7414 | 12.3688 | 7.8318 | 7.9266 | 1.305 | 3.6637 | 2.6954 | No | No
963 |  | 2020-04-24 00:10 | 43945.007 | 40.8166 | 54.2007 | 53.1323 | 61.1154 | -30.067 | -29.1683 | -21.4725 | -23.687 | -11.24 | -5.5002 | 2.053 | 9.0227 | 9.3658 | 13.1557 | 18.2539 | 23.8922 | 23.9735 | 26.7889 | 26.1333 | 27.8546 | 27.1989 | 25.1692 | 28.9177 | 28.0754 | 27.93 | 29.1467 | 30.4931 | 28.1331 | 29.2039 | 23.2189 | 22.4093 | 20.7105 | 29.6075 | 21.59 | 13.8315 | 11.2514 | 8.7464 | 1.9418 | 4.431 | 2.7583 | -30.067 | -29.1683 | -19.7218 | -27.2024 | -13.2097 | -3.8741 | -4.0868 | 5.9517 | 10.0083 | 13.8664 | 18.1752 | 21.7011 | 25.7111 | 31.3665 | 22.5616 | 16.9052 | 21.6658 | 18.6317 | 29.0516 | 27.3994 | 27.8534 | 30.5212 | 30.8256 | 27.1254 | 29.7948 | 22.3682 | 19.9272 | 19.5591 | 34.5613 | 16.2517 | 9.7555 | 8.8348 | 7.2023 | 2.7188 | 3.5518 | 3.2408 | No | No
964 |  | 2020-04-24 00:10 | 43945.007 | 40.2441 | 54.2007 | 53.4743 | 64.4253 | -30.067 | -29.1683 | -21.1689 | -24.1401 | -11.4776 | -5.293 | 1.499 | 8.6325 | 9.4444 | 13.267 | 18.2425 | 23.6335 | 24.2748 | 27.9514 | 25.5506 | 27.2545 | 26.5999 | 24.9991 | 28.7623 | 27.7362 | 27.8436 | 29.8541 | 30.7012 | 28.235 | 29.0923 | 23.0383 | 22.0914 | 20.7435 | 30.6326 | 21.1662 | 13.4584 | 10.9053 | 8.5871 | 2.0408 | 4.3573 | 2.858 | -30.067 | -29.1683 | -19.7218 | -27.2024 | -13.2097 | -5.9773 | -5.4062 | 5.1651 | 9.3611 | 13.8664 | 17.7135 | 21.7011 | 24.4416 | 31.2033 | 22.6207 | 19.5748 | 16.2945 | 26.0005 | 28.9254 | 22.1003 | 25.3284 | 31.8964 | 27.5329 | 30.0374 | 26.7785 | 19.2404 | 20.1931 | 20.5118 | 33.4996 | 21.1962 | 11.6924 | 7.7646 | 7.7199 | 2.4013 | 4.1097 | 2.7215 | No | No
965 |  | 2020-04-24 00:10 | 43945.007 | 38.7351 | 54.2007 | 54.0535 | 62.2068 | -30.067 | -29.1683 | -20.9254 | -24.5685 | -11.6913 | -5.5984 | 0.96246 | 8.2691 | 9.3718 | 13.3598 | 18.0353 | 23.3996 | 24.0712 | 27.9754 | 25.6932 | 27.5339 | 26.2047 | 24.9186 | 28.8789 | 27.1736 | 27.4092 | 29.7892 | 30.6703 | 28.208 | 28.787 | 22.6658 | 22.4658 | 20.6198 | 30.8471 | 21.7339 | 13.5828 | 10.5687 | 8.4846 | 2.1412 | 4.3287 | 2.758 | -30.067 | -29.1683 | -19.7218 | -27.2024 | -13.2097 | -8.0101 | -5.4062 | 5.2999 | 8.9209 | 13.89 | 15.9319 | 20.2543 | 22.64 | 22.6859 | 27.4758 | 32.0636 | 26.7338 | 24.1258 | 28.647 | 28.5186 | 29.317 | 29.714 | 31.8873 | 27.7203 | 27.68 | 21.4628 | 27.1439 | 20.4518 | 26.5272 | 24.2162 | 16.1706 | 7.4671 | 6.891 | 2.528 | 4.7153 | 1.7291 | No | No
966 |  | 2020-04-24 00:10 | 43945.007 | 40.7343 | 54.2007 | 57.8044 | 66.6438 | -30.067 | -29.1683 | -20.7277 | -24.9712 | -11.8825 | -5.8773 | 0.44515 | 7.9867 | 9.3088 | 13.4571 | 17.7849 | 22.9266 | 23.8895 | 27.5044 | 26.2201 | 28.5686 | 26.2742 | 24.7217 | 28.6432 | 27.4134 | 27.7596 | 29.6363 | 30.8219 | 28.1408 | 28.6542 | 22.3345 | 23.1787 | 20.6435 | 30.2962 | 21.9297 | 14.2942 | 10.3793 | 8.3291 | 2.0447 | 4.2479 | 2.6223 | -30.067 | -29.1683 | -19.462 | -27.2024 | -13.2097 | -8.0101 | -5.4062 | 6.1418 | 8.9209 | 14.0515 | 15.9319 | 18.0693 | 22.1102 | 21.3927 | 29.7963 | 29.1699 | 24.3606 | 21.6452 | 24.7714 | 24.2242 | 28.9428 | 28.5934 | 32.99 | 27.4042 | 26.5891 | 18.5022 | 21.2614 | 20.7079 | 22.8335 | 20.9656 | 15.9866 | 8.4692 | 7.9617 | 1.0787 | 3.1831 | 1.9868 | No | No
967 |  | 2020-04-24 00:10 | 43945.007 | 38.6873 | 54.2007 | 61.5337 | 66.2816 | -30.067 | -29.1683 | -20.4553 | -25.2649 | -12.0528 | -6.1305 | -0.051357 | 7.7615 | 9.2543 | 13.5491 | 17.5589 | 22.4773 | 23.5924 | 26.9143 | 27.128 | 28.111 | 26.5385 | 24.5423 | 28.1868 | 27.4896 | 28.554 | 29.4271 | 31.0936 | 27.9087 | 28.6682 | 22.5776 | 23.0425 | 20.5902 | 29.6983 | 21.5443 | 14.1009 | 10.0498 | 8.2306 | 1.8891 | 4.2406 | 2.5767 | -30.067 | -29.1683 | -19.0607 | -27.2024 | -13.2097 | -8.0101 | -6.1032 | 6.1418 | 7.2146 | 14.0515 | 15.9319 | 18.0693 | 21.0521 | 17.6455 | 28.4366 | 20.7894 | 29.4904 | 28.8239 | 22.6128 | 27.8316 | 30.7552 | 29.3959 | 31.6686 | 32.9747 | 29.3644 | 24.4874 | 22.142 | 18.6924 | 23.7487 | 16.8561 | 9.6234 | 7.3114 | 7.1653 | 0.78841 | 4.3015 | 2.4708 | No | No
968 |  | 2020-04-24 00:10 | 43945.007 | 39.5838 | 54.2007 | 57.4279 | 65.8866 | -30.067 | -29.1683 | -20.2218 | -25.5209 | -12.1068 | -6.3592 | -0.58708 | 7.5595 | 8.8033 | 13.6262 | 17.9163 | 22.0531 | 23.3022 | 26.3538 | 26.6824 | 27.441 | 26.7373 | 25.8685 | 27.6566 | 27.2669 | 28.4589 | 29.4005 | 31.3551 | 29.0884 | 28.456 | 22.3788 | 22.7458 | 20.2694 | 29.2515 | 21.0039 | 13.6073 | 9.6191 | 8.057 | 1.8605 | 4.2749 | 2.5462 | -30.067 | -29.1683 | -19.0607 | -27.2024 | -11.3032 | -8.0101 | -6.9337 | 6.1418 | 4.3641 | 12.8715 | 22.6578 | 16.6478 | 21.0521 | 22.5028 | 17.0582 | 25.095 | 25.5097 | 27.5719 | 24.7087 | 25.2729 | 26.3758 | 25.6988 | 30.744 | 26.0973 | 23.8863 | 19.3054 | 19.558 | 18.4973 | 24.1753 | 16.0074 | 9.8897 | 6.481 | 7.3819 | 1.2374 | 4.3963 | 2.7443 | No | No
969 |  | 2020-04-24 00:10 | 43945.007 | 40.5553 | 54.2007 | 63.62 | 68.3464 | -30.067 | -29.1683 | -20.0319 | -25.7524 | -11.893 | -6.5644 | -1.1035 | 7.3652 | 8.3772 | 13.2866 | 19.3873 | 21.4682 | 22.9513 | 26.0779 | 26.0942 | 27.6514 | 26.3564 | 26.2784 | 27.5193 | 27.0122 | 28.3977 | 28.9647 | 31.129 | 28.844 | 28.126 | 22.3535 | 22.2335 | 20.3553 | 28.7364 | 20.5703 | 13.2591 | 9.3633 | 8.1105 | 1.8048 | 4.3383 | 2.5591 | -30.067 | -29.1683 | -19.0607 | -27.2024 | -10.817 | -8.0101 | -6.9337 | 5.8886 | 4.8943 | 9.6807 | 23.67 | 12.1453 | 18.7508 | 23.9763 | 19.1056 | 28.2917 | 22.4858 | 28.476 | 26.13 | 26.7356 | 30.4744 | 28.8772 | 30.252 | 26.9767 | 27.53 | 21.9011 | 16.7206 | 21.9578 | 24.0429 | 17.7857 | 13.7388 | 7.4787 | 8.3609 | 2.4595 | 4.445 | 2.7369 | No | No
970 |  | 2020-04-24 00:10 | 43945.007 | 39.6424 | 54.2007 | 62.7985 | 67.4356 | -30.067 | -29.1683 | -19.876 | -25.9602 | -11.7183 | -6.7477 | -1.5992 | 7.1785 | 8.0852 | 12.9134 | 20.3403 | 20.8688 | 22.5394 | 25.8121 | 25.5729 | 27.3737 | 26.2333 | 26.5963 | 27.3591 | 27.3262 | 28.518 | 29.0702 | 30.795 | 28.5788 | 27.8526 | 22.1153 | 21.9544 | 20.2886 | 28.4883 | 20.8711 | 14.3983 | 9.0866 | 8.0492 | 1.9426 | 4.2574 | 2.6282 | -30.067 | -29.1683 | -19.0607 | -27.2024 | -10.817 | -9.3299 | -6.9337 | 5.8886 | 6.181 | 9.6807 | 23.67 | 12.1453 | 18.7508 | 23.5987 | 18.122 | 23.0612 | 26.5072 | 30.871 | 27.3411 | 28.5966 | 24.2701 | 29.0148 | 27.4574 | 25.263 | 25.0248 | 20.2336 | 20.6791 | 17.1051 | 26.197 | 22.4867 | 20.325 | 7.7369 | 8.0116 | 1.8892 | 4.8856 | 2.594 | No | No
971 |  | 2020-04-24 00:10 | 43945.007 | 38.653 | 54.2007 | 59.5472 | 65.6747 | -30.067 | -29.1683 | -19.7472 | -26.146 | -11.5746 | -7.2257 | -2.0724 | 6.9867 | 7.8542 | 12.5671 | 21.0157 | 20.4006 | 22.5889 | 25.546 | 24.9462 | 27.0726 | 26.3133 | 27.1455 | 27.5461 | 27.4474 | 28.6812 | 28.9455 | 31.0328 | 28.3491 | 27.6512 | 21.8749 | 21.6036 | 20.0485 | 28.1651 | 20.9037 | 15.6438 | 9.0336 | 7.9969 | 1.7721 | 4.4155 | 2.5826 | -30.067 | -29.1683 | -19.0607 | -27.2024 | -10.817 | -13.2226 | -6.9337 | 4.6685 | 6.181 | 8.4765 | 23.1448 | 20.4514 | 25.2959 | 23.542 | 13.098 | 25.5591 | 24.7604 | 23.4633 | 30.7494 | 29.0306 | 30.1382 | 29.7372 | 31.7169 | 27.6943 | 26.7178 | 22.0055 | 19.0376 | 21.5602 | 27.3921 | 20.2381 | 17.6484 | 7.6294 | 6.5443 | 0.91678 | 4.8569 | 1.791 | No | No
972 |  | 2020-04-24 00:10 | 43945.007 | 39.9763 | 54.2007 | 56.0225 | 63.8038 | -30.067 | -29.1683 | -19.7278 | -26.12 | -11.4554 | -7.7283 | -2.3838 | 6.6386 | 7.6466 | 11.9798 | 21.1411 | 20.7237 | 23.2206 | 25.2319 | 24.7543 | 27.1921 | 25.8573 | 27.0471 | 27.9006 | 27.6656 | 28.6649 | 29.3568 | 30.678 | 28.476 | 27.5464 | 21.9438 | 21.4445 | 20.3339 | 28.0921 | 20.5368 | 15.7433 | 8.7343 | 7.824 | 1.7203 | 4.5047 | 2.4926 | -30.067 | -29.1683 | -20.4064 | -24.6682 | -10.817 | -13.2226 | -3.2086 | 3.7285 | 5.6651 | -5.3527 | 21.029 | 22.2451 | 25.7538 | 21.7973 | 26.6624 | 29.2201 | 22.9547 | 25.669 | 23.1631 | 27.0191 | 29.5763 | 31.2913 | 29.4971 | 30.4151 | 27.4154 | 21.3711 | 18.5175 | 21.6347 | 27.2681 | 16.7372 | 14.4341 | 6.8084 | 7.439 | 1.9959 | 4.1856 | 3.0581 | No | No
973 |  | 2020-04-24 00:10 | 43945.007 | 39.4932 | 54.2007 | 57.8259 | 64.4253 | -30.067 | -29.1683 | -19.8495 | -25.8202 | -11.3562 | -8.209 | -2.4509 | 6.3174 | 7.18 | 11.3082 | 21.1249 | 20.9818 | 23.6957 | 24.8708 | 25.2133 | 27.358 | 25.5307 | 26.6369 | 27.4388 | 27.4166 | 28.5488 | 29.5225 | 30.5563 | 28.7625 | 28.052 | 21.6746 | 21.0544 | 20.7933 | 28.1915 | 20.4793 | 15.3941 | 8.503 | 7.7369 | 1.7237 | 4.4032 | 2.7668 | -30.067 | -29.1683 | -20.6378 | -24.3863 | -10.817 | -13.2226 | -2.8652 | 3.7285 | -3.6508 | -5.3527 | 21.029 | 22.2451 | 26.3406 | 22.6534 | 28.3795 | 26.5623 | 20.0661 | 23.0288 | 28.9678 | 30.7469 | 28.7916 | 27.7158 | 27.7429 | 29.1161 | 29.442 | 19.6098 | 17.1944 | 24.022 | 29.5918 | 20.2016 | 11.184 | 7.6932 | 6.4609 | 1.0311 | 5.2319 | 3.7397 | No | No
974 |  | 2020-04-24 00:10 | 43945.007 | 40.6612 | 54.2007 | 62.7235 | 67.4356 | -30.067 | -29.1683 | -19.9562 | -25.5795 | -11.2732 | -8.6664 | -2.509 | 6.023 | 6.5556 | 10.6388 | 21.111 | 21.1908 | 24.3265 | 24.7559 | 26.104 | 27.0612 | 25.3621 | 26.3499 | 28.4831 | 28.4029 | 28.6275 | 29.2823 | 30.1615 | 28.7153 | 27.795 | 21.761 | 20.6804 | 21.6489 | 28.4282 | 20.2994 | 15.0191 | 8.3864 | 7.6926 | 1.7701 | 4.5513 | 2.7637 | -30.067 | -29.1683 | -20.6378 | -24.3863 | -13.2479 | -13.2226 | -2.8652 | 4.437 | -3.6508 | 14.6889 | 21.029 | 19.3897 | 26.8574 | 24.5196 | 29.2947 | 20.5692 | 28.1222 | 24.353 | 30.1586 | 29.1843 | 26.0351 | 26.9045 | 29.1755 | 27.4834 | 26.8506 | 22.3991 | 17.4214 | 25.5046 | 28.7075 | 24.2127 | 10.691 | 5.1317 | 7.2811 | 2.2989 | 4.1835 | 3.0883 | No | No
975 |  | 2020-04-24 00:10 | 43945.007 | 40.0799 | 54.2007 | 64.1876 | 68.3464 | -30.067 | -29.1683 | -20.0495 | -25.384 | -11.8424 | -9.0992 | -2.5592 | 5.8933 | 6.1556 | 12.6588 | 21.0403 | 20.5397 | 24.8011 | 24.7222 | 26.497 | 26.4394 | 25.9993 | 26.5579 | 28.2471 | 28.3332 | 28.7287 | 29.0337 | 29.9425 | 28.3302 | 28.3847 | 21.5542 | 20.6942 | 23.5183 | 28.6247 | 21.3204 | 14.6377 | 7.9709 | 7.6063 | 1.7521 | 4.5878 | 2.8125 | -30.067 | -29.1683 | -20.6378 | -24.3863 | -19.2718 | -13.2226 | -2.8652 | 5.046 | 6.3318 | 17.6776 | 19.6892 | 7.8448 | 25.0495 | 23.0258 | 26.5796 | 21.277 | 27.4428 | 30.7346 | 25.8175 | 30.0776 | 30.683 | 27.4065 | 30.7276 | 27.1796 | 30.3834 | 18.1332 | 21.6194 | 30.1202 | 30.1743 | 22.6399 | 11.3587 | 5.1434 | 7.2237 | 1.5566 | 4.8308 | 2.4379 | No | No
976 |  | 2020-04-24 00:10 | 43945.007 | 38.9903 | 54.2007 | 59.5512 | 65.2171 | -30.067 | -29.1683 | -20.1307 | -25.224 | -12.3956 | -9.4928 | -2.4018 | 5.7795 | 6.3742 | 13.8568 | 20.8087 | 19.8941 | 24.3454 | 24.3234 | 26.5019 | 26.0837 | 26.8661 | 27.1314 | 28.086 | 28.8341 | 29.0979 | 29.3984 | 30.627 | 28.4871 | 28.1771 | 21.2783 | 20.6138 | 25.3505 | 28.4587 | 22.3676 | 14.1469 | 7.6672 | 7.5183 | 1.6964 | 4.5471 | 2.8928 | -30.067 | -29.1683 | -20.6378 | -24.3863 | -19.2718 | -12.8201 | -0.65803 | 6.0469 | 7.4708 | 17.6776 | 19.1318 | 7.8448 | 16.4957 | 20.7305 | 28.0495 | 20.7613 | 31.2335 | 25.5052 | 28.9614 | 29.1346 | 28.8516 | 33.1311 | 33.2385 | 29.6318 | 29.6205 | 20.8972 | 20.6858 | 27.6178 | 23.725 | 25.8115 | 7.6706 | 5.5787 | 7.7368 | 1.3649 | 4.5775 | 3.5123 | No | No
977 |  | 2020-04-24 00:10 | 43945.007 | 39.2649 | 54.2007 | 61.0825 | 67.136 | -30.067 | -29.1683 | -20.2013 | -25.0917 | -12.9312 | -9.8461 | -2.0994 | 6.3553 | 6.5526 | 14.6699 | 20.6008 | 19.2563 | 23.7802 | 23.8996 | 26.9531 | 25.4622 | 27.2838 | 26.9083 | 27.9529 | 28.792 | 28.7055 | 29.6144 | 30.6408 | 28.5161 | 28.867 | 21.5354 | 20.7099 | 25.5576 | 28.0787 | 22.8363 | 13.669 | 7.5148 | 7.4166 | 1.6939 | 4.4013 | 2.7813 | -30.067 | -29.1683 | -20.6378 | -24.3863 | -19.2718 | -12.8201 | -0.65803 | 9.9223 | 7.4708 | 18.8343 | 19.1318 | 8.2117 | 16.4957 | 17.891 | 28.9321 | 22.4986 | 26.5009 | 22.0604 | 26.2646 | 29.349 | 26.6798 | 27.923 | 28.629 | 30.069 | 30.486 | 23.8424 | 20.1453 | 30.3766 | 27.8672 | 28.8581 | 7.8141 | 6.1269 | 6.8825 | 2.3091 | 3.7416 | 2.5533 | No | No
978 |  | 2020-04-24 00:10 | 43945.007 | 39.1346 | 54.2007 | 57.0908 | 63.0783 | -30.067 | -29.1683 | -20.3009 | -24.5163 | -13.4474 | -10.1724 | -1.8568 | 7.0958 | 6.8371 | 15.9911 | 20.4149 | 18.6305 | 23.5648 | 23.3412 | 27.2965 | 25.4971 | 27.1101 | 26.6792 | 28.4788 | 28.8483 | 29.6859 | 29.3663 | 30.5727 | 28.5845 | 28.7985 | 21.7058 | 20.4033 | 26.7355 | 28.3291 | 24.6563 | 13.1667 | 7.2444 | 7.5274 | 1.9509 | 4.5175 | 2.8638 | -30.067 | -29.1683 | -22.2318 | -18.1978 | -19.2718 | -12.8201 | -0.65803 | 9.9223 | 10.1745 | 20.2634 | 18.1494 | 8.3274 | 24.2478 | 16.2943 | 28.8595 | 26.6904 | 24.9896 | 27.3901 | 29.861 | 27.9492 | 34.1601 | 30.4303 | 28.3592 | 24.5602 | 28.7942 | 21.5059 | 18.1072 | 29.101 | 30.4218 | 26.9794 | 9.5983 | 5.1334 | 7.5732 | 2.6837 | 5.6067 | 2.9927 | No | No
979 |  | 2020-04-24 00:10 | 43945.007 | 40.7685 | 54.2007 | 60.1901 | 65.6747 | -30.067 | -29.1683 | -20.6505 | -22.0507 | -13.9428 | -10.4719 | -1.6598 | 7.6415 | 7.8282 | 16.9408 | 19.9351 | 18.0139 | 23.6715 | 22.9562 | 27.5446 | 25.8695 | 26.7199 | 26.5369 | 27.9548 | 28.3842 | 29.885 | 29.5416 | 30.3929 | 28.1981 | 28.7439 | 21.6892 | 20.2373 | 27.4046 | 28.8002 | 24.7203 | 12.7661 | 7.0208 | 7.6656 | 2.0252 | 4.4717 | 2.787 | -30.067 | -29.1683 | -23.5751 | -16.5671 | -19.2718 | -12.8201 | -0.65803 | 9.9223 | 11.24 | 20.2634 | 11.9243 | 8.3274 | 24.2478 | 21.2889 | 28.4072 | 27.6914 | 22.1614 | 27.6107 | 20.6813 | 27.9018 | 26.1488 | 27.126 | 28.5988 | 24.624 | 27.0868 | 21.6111 | 19.0739 | 33.2412 | 31.3999 | 25.6152 | 7.2436 | 6.9194 | 8.3065 | 2.7038 | 3.1263 | 2.3799 | No | No
980 |  | 2020-04-24 00:10 | 43945.007 | 42.3978 | 54.2007 | 63.7126 | 68.685 | -30.067 | -29.1683 | -20.9731 | -20.6837 | -13.8133 | -10.7451 | -1.4983 | 8.1519 | 8.5258 | 17.4663 | 19.3656 | 17.462 | 23.4884 | 22.7492 | 27.6321 | 25.9767 | 26.2883 | 26.97 | 27.454 | 28.5549 | 29.4538 | 29.5495 | 29.9777 | 28.1528 | 28.3911 | 21.6231 | 20.0207 | 29.632 | 29.5345 | 25.6497 | 12.3082 | 7.0016 | 7.6214 | 2.0364 | 4.442 | 2.7663 | -30.067 | -29.1683 | -23.5751 | -16.5671 | -10.8201 | -12.8201 | -1.6078 | 10.6635 | 10.7457 | 16.4738 | 11.9243 | 14.6189 | 16.6368 | 23.1468 | 28.1169 | 25.5556 | 19.7178 | 28.0503 | 24.3077 | 25.0161 | 25.661 | 29.4562 | 29.8781 | 27.2267 | 24.6636 | 20.6798 | 16.8935 | 34.8558 | 33.0136 | 30.7595 | 9.0526 | 4.9855 | 7.7203 | 1.9003 | 4.923 | 3.3782 | No | No
981 |  | 2020-04-24 00:10 | 43945.007 | 42.5796 | 54.2007 | 63.2815 | 67.8495 | -30.067 | -29.1683 | -21.2689 | -19.7825 | -13.2259 | -10.9929 | -1.8381 | 8.6219 | 8.6837 | 16.8769 | 18.8121 | 17.3059 | 22.8517 | 23.2746 | 27.7101 | 26.7726 | 25.7908 | 27.2991 | 27.2372 | 27.9201 | 28.9113 | 29.3599 | 29.7818 | 27.7164 | 28.0237 | 21.7808 | 19.818 | 31.0409 | 30.1879 | 26.7112 | 11.9013 | 6.7582 | 7.5942 | 2.0612 | 4.387 | 2.8646 | -30.067 | -29.1683 | -23.5751 | -16.5671 | -10.8201 | -12.8201 | -7.3485 | 10.6635 | 8.7964 | 8.6261 | 11.9243 | 16.2597 | 11.6709 | 26.2519 | 28.1565 | 31.7013 | 26.3698 | 27.4989 | 26.0259 | 21.0263 | 21.6392 | 30.1969 | 23.1095 | 30.7043 | 26.0506 | 24.2618 | 21.4737 | 36.0353 | 33.9287 | 30.2268 | 8.7064 | 5.0392 | 7.8973 | 2.2108 | 3.727 | 2.9246 | No | No
982 |  | 2020-04-24 00:10 | 43945.007 | 41.5711 | 54.2007 | 63.3436 | 68.1051 | -30.067 | -29.1683 | -21.5386 | -19.1377 | -12.7804 | -10.8741 | -2.3196 | 8.8714 | 8.7003 | 16.3013 | 18.3041 | 17.168 | 22.2226 | 23.858 | 27.711 | 27.4376 | 26.1006 | 26.8702 | 27.407 | 27.7741 | 28.8301 | 29.3268 | 29.5987 | 28.4963 | 27.8464 | 22.5023 | 20.1531 | 32.523 | 30.7957 | 27.5803 | 11.5896 | 6.6933 | 7.7413 | 2.0163 | 4.2932 | 2.9091 | -30.067 | -29.1683 | -23.5751 | -16.5671 | -10.8201 | -7.6354 | -7.3485 | 8.8246 | 8.7964 | 8.6261 | 13.7992 | 16.2597 | 25.9928 | 25.9415 | 26.7718 | 26.4967 | 25.7081 | 23.3072 | 30.0242 | 27.7547 | 30.7324 | 25.4851 | 28.2015 | 28.0941 | 27.7414 | 23.8661 | 19.3012 | 36.972 | 31.5385 | 31.2067 | 8.6188 | 6.7723 | 8.6073 | 2.4788 | 3.4017 | 3.4133 | No | No
983 |  | 2020-04-24 00:10 | 43945.007 | 41.5765 | 54.2007 | 60.3334 | 66.8141 | -30.067 | -29.1683 | -21.7829 | -18.6539 | -12.433 | -9.9636 | -2.7777 | 8.7528 | 8.7145 | 15.741 | 17.9031 | 17.5348 | 24.0886 | 24.1615 | 27.5196 | 27.1267 | 25.7737 | 27.1851 | 27.5837 | 27.6884 | 29.6822 | 28.9753 | 29.4036 | 28.3921 | 27.9599 | 22.1641 | 19.9444 | 33.5611 | 31.0856 | 28.3668 | 11.3286 | 6.6352 | 7.9956 | 2.1247 | 4.1751 | 2.8581 | -30.067 | -29.1683 | -23.6583 | -16.566 | -10.8201 | -6.7281 | -7.3485 | 7.9853 | 8.3404 | 6.9106 | 14.2792 | 21.2722 | 28.9221 | 25.6071 | 25.617 | 24.4634 | 19.3997 | 29.4744 | 25.9702 | 31.6318 | 31.8012 | 25.6054 | 27.6435 | 28.5756 | 27.8485 | 22.426 | 21.2543 | 36.8432 | 31.5667 | 30.7831 | 7.6566 | 5.8419 | 9.0992 | 2.1565 | 3.5668 | 1.6789 | No | No
984 |  | 2020-04-24 00:10 | 43945.007 | 42.0624 | 54.2007 | 57.7391 | 65.6747 | -30.067 | -29.1683 | -22.0463 | -18.2784 | -12.1569 | -9.3134 | -3.2113 | 8.6488 | 8.3827 | 15.1055 | 17.5287 | 18.4442 | 25.2222 | 24.847 | 27.0282 | 26.8174 | 25.5891 | 26.9451 | 27.5082 | 29.0834 | 29.427 | 28.5808 | 28.914 | 28.5341 | 28.056 | 22.5626 | 20.9447 | 33.8221 | 30.882 | 28.7056 | 10.8722 | 6.5741 | 7.9026 | 2.0437 | 4.1086 | 2.754 | -30.067 | -29.1683 | -24.2902 | -16.5584 | -10.8201 | -6.7281 | -4.126 | 7.9853 | 1.8601 | 4.0336 | 14.2792 | 21.6775 | 28.7629 | 29.7152 | 5.967 | 24.0498 | 27.5467 | 20.4801 | 26.516 | 33.6709 | 26.6066 | 29.2709 | 25.8225 | 28.494 | 29.1237 | 25.2609 | 24.4246 | 30.8084 | 28.7365 | 29.8172 | 6.4189 | 6.1639 | 6.7802 | 1.2353 | 4.367 | 1.9215 | No | No
985 |  | 2020-04-24 00:10 | 43945.007 | 41.812 | 54.2007 | 53.2916 | 62.6644 | -30.067 | -29.1683 | -22.3102 | -17.9809 | -11.9343 | -8.8261 | -2.9736 | 8.5194 | 7.8597 | 14.4778 | 17.1812 | 19.0939 | 25.8937 | 26.287 | 26.3895 | 26.4809 | 26.0037 | 26.4222 | 27.7388 | 29.8701 | 28.9714 | 28.5398 | 28.8817 | 28.3511 | 28.0545 | 22.8888 | 21.655 | 33.2121 | 30.7059 | 28.8807 | 10.3695 | 6.365 | 7.822 | 1.928 | 4.2765 | 2.7428 | -30.067 | -29.1683 | -24.2902 | -16.5584 | -10.8201 | -6.7281 | -1.4005 | 6.2867 | 1.8601 | 4.0336 | 20.5832 | 21.6775 | 28.4838 | 30.521 | 19.1785 | 22.34 | 27.0498 | 26.0658 | 29.8441 | 29.9355 | 27.6873 | 23.6691 | 28.5964 | 28.0874 | 29.7599 | 24.9122 | 24.7308 | 29.8192 | 31.3924 | 30.3325 | 6.0762 | 4.3123 | 7.138 | 1.2455 | 4.0183 | 2.8365 | No | No
986 |  | 2020-04-24 00:10 | 43945.007 | 44.6323 | 54.2007 | 57.7138 | 63.4562 | -30.067 | -29.1683 | -22.549 | -17.7419 | -11.5723 | -8.4492 | -2.7053 | 8.1395 | 7.8288 | 13.8556 | 19.4269 | 19.3295 | 26.3822 | 26.5445 | 25.8862 | 25.9352 | 25.6959 | 27.2621 | 28.5796 | 29.765 | 29.4181 | 28.1388 | 29.1736 | 30.2854 | 29.477 | 23.2657 | 22.2366 | 33.5494 | 30.8229 | 29.6796 | 10.0223 | 6.1203 | 7.6645 | 1.9298 | 4.1512 | 2.7157 | -30.067 | -29.1683 | -24.2902 | -16.5584 | -8.61 | -6.7281 | -1.4005 | 4.8164 | 11.3488 | 3.3597 | 25.7649 | 16.8273 | 28.4838 | 20.7533 | 22.806 | 21.9383 | 20.0635 | 28.7476 | 31.8748 | 27.994 | 30.8256 | 28.896 | 31.242 | 34.982 | 33.0196 | 25.0706 | 27.9587 | 38.484 | 33.7657 | 31.8331 | 6.6561 | 4.2467 | 6.1626 | 2.2614 | 5.2237 | 3.8647 | No | No
987 |  | 2020-04-24 00:10 | 43945.007 | 43.8433 | 54.2007 | 62.7058 | 69.1965 | -30.067 | -29.1683 | -22.764 | -17.5479 | -10.8493 | -8.1514 | -2.4887 | 7.7866 | 8.899 | 13.2324 | 21.136 | 18.7737 | 26.3816 | 26.0506 | 25.839 | 25.8561 | 25.5596 | 26.7053 | 28.9961 | 29.8408 | 29.1823 | 28.5641 | 29.1844 | 30.5826 | 30.9181 | 23.3693 | 23.6912 | 35.382 | 31.9937 | 29.5008 | 9.5826 | 5.859 | 7.4673 | 1.959 | 4.566 | 2.9614 | -30.067 | -29.1683 | -24.2902 | -16.5584 | -8.0679 | -6.5626 | -1.4005 | 4.0064 | 12.4743 | 3.1096 | 25.7649 | 11.8103 | 22.6441 | 20.7788 | 26.3962 | 26.3688 | 26.504 | 24.6188 | 32.2095 | 31.4089 | 27.5689 | 30.4251 | 30.8461 | 32.6296 | 35.2449 | 23.2679 | 25.7367 | 41.2205 | 35.2528 | 27.419 | 5.3566 | 4.7028 | 5.865 | 1.8808 | 5.772 | 2.8339 | No | No
988 |  | 2020-04-24 00:10 | 43945.007 | 43.5153 | 54.2007 | 67.7586 | 71.2377 | -30.067 | -29.1683 | -22.9563 | -17.3887 | -10.3147 | -7.8144 | -2.3118 | 7.2773 | 9.6419 | 12.6187 | 22.2007 | 18.2353 | 25.9994 | 25.5829 | 25.7057 | 25.9612 | 25.863 | 27.5748 | 29.2075 | 29.8427 | 29.12 | 29 | 29.5029 | 31.321 | 32.2707 | 23.3681 | 23.8558 | 36.5756 | 32.2043 | 29.1745 | 9.2815 | 5.8176 | 7.4829 | 1.9172 | 4.5576 | 2.8283 | -30.067 | -29.1683 | -24.2902 | -16.5584 | -8.0679 | -6.1007 | -1.4005 | -0.13968 | 12.4743 | 3.1096 | 25.7649 | 16.2516 | 22.6441 | 20.8543 | 21.5471 | 26.6376 | 27.4917 | 31.4432 | 27.7937 | 28.0201 | 28.2696 | 29.6179 | 30.3561 | 33.5111 | 36.6987 | 22.6484 | 21.3724 | 38.805 | 32.6913 | 26.6157 | 8.0255 | 5.4015 | 8.3748 | 1.3439 | 4.4319 | 1.9377 | No | No
989 |  | 2020-04-24 00:10 | 43945.007 | 42.8378 | 54.2007 | 64.3839 | 68.3464 | -30.067 | -29.1683 | -23.1276 | -17.2572 | -9.9051 | -7.518 | -2.2108 | 6.7245 | 10.1034 | 12.0689 | 22.7765 | 18.9979 | 25.5316 | 25.1406 | 25.2172 | 27.0387 | 26.1474 | 27.8461 | 29.3141 | 29.3848 | 28.6683 | 28.9497 | 29.5627 | 31.5042 | 32.2937 | 23.7452 | 23.5208 | 37.3976 | 32.5703 | 28.8203 | 9.0834 | 5.6129 | 7.4841 | 1.7861 | 4.4583 | 2.6383 | -30.067 | -29.1683 | -24.2902 | -16.5584 | -8.0679 | -6.1007 | -2.79 | -0.13968 | 10.474 | 9.1984 | 21.5793 | 23.6413 | 16.1436 | 23.7154 | 20.2184 | 32.547 | 29.8513 | 27.9485 | 28.8558 | 25.8243 | 29.1273 | 29.3201 | 30.1992 | 33.654 | 30.4506 | 24.6222 | 19.9809 | 40.6983 | 33.5165 | 22.8302 | 6.9898 | 5.3191 | 6.7849 | 2.0003 | 3.5451 | 1.8484 | No | No
990 |  | 2020-04-24 00:10 | 43945.007 | 43.0921 | 54.2007 | 64.937 | 67.9792 | -30.067 | -29.1683 | -23.1028 | -17.4016 | -9.5835 | -7.28 | -2.4205 | 6.1894 | 9.9134 | 11.9074 | 22.1064 | 20.0675 | 24.8893 | 25.1833 | 24.7792 | 27.7492 | 27.2017 | 27.5814 | 29.3148 | 29.2732 | 29.4178 | 28.7132 | 30.37 | 31.3305 | 32.019 | 23.4441 | 22.9537 | 37.533 | 32.3192 | 28.1811 | 8.921 | 5.6219 | 7.2799 | 1.801 | 4.433 | 2.6624 | -30.067 | -29.1683 | -21.7424 | -22.6508 | -8.0679 | -6.1007 | -3.9039 | 0.12575 | 8.5965 | 10.8191 | 5.9062 | 23.6413 | 13.1737 | 25.4253 | 20.7176 | 24.6865 | 27.2048 | 27.6401 | 30.1492 | 28.4616 | 30.5883 | 19.4215 | 31.7634 | 30.6267 | 31.9441 | 20.0306 | 15.916 | 38.7167 | 32.3101 | 15.7924 | 7.9307 | 5.6815 | 6.0331 | 1.3069 | 3.5612 | 2.1835 | No | No
991 |  | 2020-04-24 00:10 | 43945.007 | 44.7204 | 54.2007 | 66.2498 | 70.2987 | -30.067 | -29.1683 | -22.8241 | -17.9642 | -9.3265 | -7.0866 | -2.6079 | 5.7272 | 9.7443 | 11.7645 | 21.4389 | 20.8099 | 24.2537 | 25.0445 | 24.3273 | 27.3891 | 26.627 | 28.2071 | 29.0606 | 29.4113 | 29.2532 | 28.2969 | 30.1137 | 31.2905 | 31.8727 | 23.3939 | 22.7605 | 38.0498 | 32.6371 | 27.5422 | 8.8548 | 5.6044 | 7.1987 | 1.6345 | 4.2395 | 2.6407 | -30.067 | -29.1683 | -21.4755 | -25.1542 | -8.2905 | -6.1007 | -3.9039 | 1.6333 | 7.5614 | 10.8191 | 5.9062 | 23.6413 | 17.7321 | 19.7294 | 18.5499 | 27.9343 | 22.7237 | 28.4253 | 22.8189 | 30.0567 | 29.3491 | 26.8854 | 29.2601 | 27.879 | 27.4769 | 24.1784 | 22.8384 | 40.5704 | 34.3297 | 14.3248 | 10.4364 | 6.3506 | 7.0081 | 0.5265 | 3.3171 | 2.9434 | No | No
992 |  | 2020-04-24 00:10 | 43945.007 | 46.6435 | 54.2007 | 65.8683 | 70.7935 | -30.067 | -29.1683 | -22.5995 | -18.5101 | -9.2146 | -6.928 | -2.7746 | 5.3219 | 9.3353 | 11.6593 | 20.7743 | 20.8119 | 23.833 | 24.3801 | 23.8166 | 27.6479 | 26.2283 | 27.7754 | 28.6031 | 29.1442 | 29.7749 | 28.2492 | 29.675 | 30.8201 | 31.4037 | 23.197 | 22.6505 | 38.8896 | 33.069 | 26.887 | 9.3495 | 5.7816 | 7.1311 | 1.7649 | 4.1483 | 2.5373 | -30.067 | -29.1683 | -21.4755 | -25.1542 | -8.6889 | -6.1007 | -3.9039 | 1.6333 | 4.9762 | 11.1357 | 9.4972 | 12.7531 | 19.9067 | 9.554 | 23.7926 | 28.4048 | 20.4521 | 26.9748 | 27.8668 | 30.1787 | 33.7231 | 28.5917 | 23.9592 | 24.0912 | 26.1659 | 18.0715 | 21.1293 | 43.1806 | 35.0506 | 13.661 | 13.4242 | 6.5913 | 5.647 | 2.2775 | 4.347 | 2.9556 | No | No
993 |  | 2020-04-24 00:10 | 43945.007 | 47.7024 | 54.2007 | 57.0913 | 65.6747 | -30.067 | -29.1683 | -22.4164 | -19.0377 | -9.1338 | -6.7969 | -3.0198 | 4.8875 | 8.9138 | 11.5867 | 20.2696 | 20.2411 | 23.4383 | 24.0695 | 24.3956 | 27.6967 | 26.1352 | 27.8283 | 28.5763 | 29.4559 | 30.4182 | 28.3649 | 30.2385 | 30.3761 | 30.9411 | 22.8217 | 22.5468 | 40.4789 | 33.8139 | 26.2474 | 10.8316 | 6.0532 | 6.9399 | 1.6674 | 4.1899 | 2.6028 | -30.067 | -29.1683 | -21.4755 | -25.1542 | -8.6889 | -6.1007 | -7.2755 | -1.6264 | 4.9762 | 11.1357 | 16.4327 | 12.7531 | 18.034 | 24.3108 | 27.2451 | 29.5526 | 28.3541 | 30.4441 | 26.1345 | 26.5787 | 30.2273 | 31.0835 | 32.6504 | 30.1254 | 31.5964 | 21.9116 | 23.2428 | 46.3533 | 37.7942 | 14.7292 | 16.6914 | 6.909 | 7.0975 | 0.68511 | 3.4582 | 1.869 | No | No
994 |  | 2020-04-24 00:10 | 43945.007 | 47.8066 | 54.2007 | 58.8337 | 64.4253 | -30.067 | -29.1683 | -22.2659 | -19.5454 | -9.0659 | -7.0597 | -3.5387 | 4.3049 | 8.5184 | 11.5237 | 19.8808 | 19.6862 | 22.8102 | 24.1056 | 24.4023 | 28.289 | 26.3617 | 28.4737 | 28.1249 | 29.1947 | 30.4312 | 28.7614 | 29.9799 | 30.5512 | 31.1622 | 22.6256 | 22.5475 | 42.091 | 34.5622 | 25.6004 | 12.4096 | 6.4037 | 7.0767 | 1.6627 | 4.2484 | 2.5948 | -30.067 | -29.1683 | -21.4755 | -25.1542 | -8.6889 | -18.6416 | -9.4305 | -3.6519 | 8.724 | 11.1357 | 16.4327 | 14.8231 | 8.098 | 26.3344 | 16.5312 | 29.407 | 25.3302 | 29.2682 | 22.7927 | 30.7998 | 30.1378 | 28.0733 | 28.2369 | 29.1689 | 30.5289 | 19.146 | 22.7301 | 47.6366 | 38.1037 | 14.2319 | 14.2495 | 7.7835 | 8.402 | 2.0402 | 5.5784 | 3.1279 | No | No
995 |  | 2020-04-24 00:10 | 43945.007 | 40.9227 | 54.2007 | 67.7199 | 72.3492 | -30.067 | -29.1683 | -22.1414 | -20.0314 | -9.0088 | -7.6938 | -4.037 | 3.7368 | 9.271 | 11.2713 | 19.5187 | 19.4121 | 22.1499 | 25.1942 | 23.8366 | 28.0815 | 26.0459 | 28.7804 | 27.8382 | 29.667 | 30.0767 | 29.2581 | 29.6758 | 30.4495 | 31.0148 | 22.3585 | 22.6948 | 43.1741 | 34.8778 | 25.365 | 12.1175 | 6.3383 | 7.2166 | 1.7448 | 4.269 | 2.5832 | -30.067 | -29.1683 | -20.4685 | -24.9645 | -8.6889 | -18.6416 | -9.4305 | -3.6519 | 13.0924 | 5.4088 | 16.4327 | 18.1219 | 8.098 | 29.5924 | 16.4059 | 26.6954 | 21.1508 | 30.44 | 30.9869 | 31.3296 | 30.6483 | 31.6525 | 27.0691 | 31.0096 | 27.1891 | 23.0452 | 22.5472 | 41.2794 | 28.9136 | 28.2253 | 7.4268 | 5.5744 | 6.4342 | 1.041 | 3.6695 | 3.1462 | No | No
996 |  | 2020-04-24 00:10 | 43945.007 | 44.6118 | 54.2007 | 65.57 | 70.068 | -30.067 | -29.1683 | -21.6156 | -20.4717 | -8.9607 | -8.3198 | -4.513 | 3.2581 | 10.0842 | 10.7016 | 19.2849 | 19.2461 | 21.9633 | 26.1838 | 23.2782 | 28.1177 | 25.5429 | 28.7855 | 29.9663 | 29.5235 | 30.3281 | 29.3821 | 30.8692 | 30.1405 | 30.4469 | 22.4352 | 22.4834 | 42.5957 | 34.2427 | 26.6604 | 11.7367 | 6.1553 | 7.2545 | 1.5374 | 4.293 | 2.8443 | -30.067 | -29.1683 | -19.1816 | -24.6656 | -8.6889 | -18.6416 | -9.4305 | 1.9415 | 13.0924 | 3.2536 | 20.273 | 18.1219 | 23.3998 | 27.902 | 16.1887 | 28.9206 | 19.2602 | 30.4962 | 34.476 | 26.5687 | 30.0867 | 29.8244 | 35.3478 | 24.7568 | 29.095 | 19.8069 | 19.7606 | 39.3357 | 25.3045 | 33.7696 | 8.2667 | 6.3556 | 8.0544 | 0.31762 | 5.4248 | 3.9487 | No | No
997 |  | 2020-04-24 00:10 | 43945.007 | 47.3049 | 54.2007 | 63.4422 | 68.575 | -30.067 | -29.1683 | -21.1637 | -20.8834 | -8.9199 | -8.9367 | -4.9654 | 3.2955 | 10.6581 | 10.1479 | 19.706 | 19.099 | 22.205 | 26.041 | 23.52 | 28.2561 | 25.0205 | 29.0412 | 29.8322 | 29.815 | 30.2601 | 29.1166 | 31.0159 | 29.7923 | 30.3679 | 22.1858 | 22.2998 | 42.6293 | 33.6846 | 28.3367 | 11.5035 | 6.2624 | 7.5285 | 1.3764 | 4.4377 | 2.8819 | -30.067 | -29.1683 | -19.1816 | -24.6656 | -8.9311 | -18.6416 | -7.9377 | 3.5085 | 12.9392 | 8.4896 | 21.5833 | 19.1078 | 23.3998 | 25.0966 | 27.2542 | 29.0341 | 17.8201 | 27.8499 | 28.4779 | 30.613 | 28.4235 | 25.8432 | 30.2482 | 25.7414 | 26.0531 | 20.8607 | 21.8473 | 44.8524 | 30.465 | 29.7332 | 9.8932 | 5.798 | 8.4903 | 1.2363 | 4.1932 | 2.517 | No | No
998 |  | 2020-04-24 00:10 | 43945.007 | 48.1459 | 54.2007 | 62.6416 | 68.2274 | -30.067 | -29.1683 | -20.812 | -21.2688 | -9.0747 | -9.5433 | -4.8945 | 3.3273 | 11.0704 | 11.093 | 20.036 | 19.6047 | 22.1236 | 25.9419 | 24.3079 | 27.9925 | 24.4168 | 28.7436 | 29.983 | 29.3491 | 29.8811 | 28.9579 | 30.8185 | 29.3028 | 30.0132 | 22.0034 | 21.9755 | 43.3261 | 33.6259 | 28.425 | 11.2862 | 6.1795 | 7.507 | 1.4126 | 4.3786 | 2.7986 | -30.067 | -29.1683 | -19.1816 | -24.6656 | -11.1601 | -18.6416 | -3.1144 | 5.8521 | 12.9169 | 16.2007 | 21.5833 | 22.9488 | 17.3884 | 25.6802 | 26.1412 | 14.5268 | 22.6144 | 28.7419 | 31.3468 | 28.4897 | 26.7766 | 26.9157 | 28.8806 | 26.1373 | 27.8633 | 22.6367 | 17.1895 | 47.0698 | 33.604 | 26.2625 | 10.6167 | 4.6963 | 6.9763 | 2.0772 | 4.4062 | 2.1667 | No | No
999 |  | 2020-04-24 00:10 | 43945.007 | 49.9075 | 54.2007 | 56.526 | 64.4253 | -30.067 | -29.1683 | -20.5326 | -21.6275 | -9.3234 | -10.1382 | -4.5846 | 4.5958 | 11.394 | 12.3225 | 20.2992 | 20.2839 | 21.5789 | 25.9299 | 24.3581 | 27.4382 | 24.5494 | 28.7876 | 30.1745 | 29.4156 | 29.6139 | 28.9377 | 30.6305 | 29.1064 | 29.7255 | 22.3298 | 21.4876 | 44.137 | 34.2122 | 28.1639 | 11.1931 | 5.9517 | 7.4845 | 1.6348 | 4.3416 | 2.7755 | -30.067 | -29.1683 | -19.1816 | -24.6656 | -11.1601 | -13.9611 | -3.1144 | 9.3761 | 12.9169 | 16.2007 | 21.619 | 22.9488 | 14.9673 | 25.8585 | 24.8631 | 23.3486 | 25.2304 | 26.004 | 34.3564 | 28.3743 | 29.6073 | 32.3408 | 28.5328 | 26.2732 | 28.1909 | 23.8929 | 17.4514 | 47.5585 | 37.2618 | 26.4358 | 9.7217 | 4.7379 | 7.5624 | 2.3164 | 3.1164 | 2.1777 | No | No
1000 |  | 2020-04-24 00:10 | 43945.007 | 50.3953 | 54.2007 | 54.7719 | 64.4253 | -30.067 | -29.1683 | -20.3075 | -21.9592 | -9.5478 | -10.3406 | -4.3364 | 5.7113 | 11.4563 | 13.1524 | 20.5464 | 20.7903 | 21.0526 | 25.9429 | 24.578 | 27.0783 | 24.5085 | 28.4132 | 31.0567 | 29.2193 | 30.1391 | 29.5201 | 30.6124 | 28.6744 | 29.4871 | 22.3763 | 21.3075 | 45.3488 | 34.4764 | 28.1533 | 10.9645 | 5.7328 | 7.4448 | 1.6715 | 4.2354 | 2.6294 | -30.067 | -29.1683 | -19.1816 | -24.6656 | -11.1601 | -11.7609 | -3.1144 | 9.3761 | 8.4842 | 16.2007 | 21.8612 | 21.4706 | 21.2146 | 26.2068 | 26.1639 | 24.3049 | 21.6781 | 27.8813 | 28.7343 | 27.8581 | 31.9082 | 29.9298 | 32.7874 | 27.6484 | 28.7127 | 22.56 | 20.9047 | 49.8251 | 37.0481 | 30.3746 | 11.3715 | 3.1984 | 6.9347 | 2.2146 | 3.6037 | 1.4899 | No | No
1001 |  | 2020-04-24 00:10 | 43945.007 | 50.8694 | 54.2007 | 55.3119 | 63.8038 | -30.067 | -29.1683 | -20.1239 | -22.264 | -9.749 | -10.5211 | -4.1352 | 6.4794 | 10.9213 | 13.2815 | 20.7649 | 20.4793 | 21.5491 | 25.9898 | 24.9579 | 26.7366 | 24.1317 | 28.4706 | 30.6029 | 28.7923 | 29.8116 | 30.0923 | 31.08 | 28.5432 | 29.4744 | 22.5177 | 21.2354 | 46.3922 | 35.2969 | 28.8852 | 11.285 | 5.5599 | 7.3692 | 1.8282 | 4.117 | 2.4925 | -30.067 | -29.1683 | -19.13 | -24.9085 | -11.1601 | -11.7609 | -3.1595 | 9.0742 | 4.5942 | 9.7561 | 21.8612 | 16.5796 | 23.6764 | 26.5016 | 28.209 | 21.0184 | 22.1945 | 26.5761 | 28.9908 | 9.5472 | 27.6931 | 31.4255 | 31.7214 | 25.2465 | 30.4986 | 20.3558 | 18.8171 | 49.8783 | 37.5745 | 32.4334 | 14.0294 | 5.4443 | 7.1711 | 2.5483 | 3.2952 | 1.7344 | No | No
1002 |  | 2020-04-24 00:10 | 43945.007 | 49.4101 | 54.2007 | 51.4082 | 61.6953 | -30.067 | -29.1683 | -19.9265 | -22.6525 | -9.9285 | -10.6815 | -4.0116 | 6.6503 | 10.4056 | 12.9139 | 20.9432 | 20.0863 | 21.9324 | 26.2262 | 25.8645 | 26.1065 | 24.4085 | 27.9529 | 30.2443 | 28.8448 | 29.6898 | 30.0412 | 30.7143 | 28.507 | 29.7453 | 22.278 | 20.8819 | 47.2142 | 35.7624 | 29.8274 | 11.7743 | 5.5668 | 7.3274 | 1.797 | 4.1308 | 2.561 | -30.067 | -29.1683 | -18.7849 | -27.1463 | -11.1601 | -11.7609 | -3.4888 | 6.0295 | 3.2657 | 9.7561 | 21.8612 | 16.5796 | 22.1255 | 27.9237 | 27.9785 | 20.5625 | 27.4749 | 17.4729 | 15.8974 | 29.4103 | 26.161 | 30.3744 | 26.5487 | 27.7216 | 28.6373 | 22.3046 | 18.3177 | 50.6864 | 38.399 | 33.2161 | 13.7496 | 6.2278 | 6.7064 | 1.2806 | 4.6992 | 3.4475 | No | No
1003 |  | 2020-04-24 00:10 | 43945.007 | 42.9229 | 54.2007 | 55.4732 | 62.2068 | -30.067 | -29.1683 | -19.7402 | -23.0822 | -10.133 | -10.8233 | -3.9312 | 6.565 | 9.7935 | 12.5734 | 20.9959 | 19.7201 | 21.56 | 26.5193 | 25.636 | 25.8046 | 24.4991 | 27.3034 | 29.6247 | 28.4011 | 29.1334 | 29.7496 | 30.9327 | 28.1313 | 29.3487 | 22.2307 | 20.6888 | 47.5315 | 36.028 | 30.1465 | 11.7711 | 5.4971 | 7.1995 | 1.7937 | 4.3011 | 2.5216 | -30.067 | -29.1683 | -18.7849 | -27.1463 | -13.5443 | -11.7609 | -3.4888 | 6.0295 | -0.67452 | 8.7824 | 18.1565 | 17.7831 | 16.6692 | 27.0136 | 18.9033 | 24.3244 | 23.8854 | 13.002 | 23.721 | 24.4733 | 22.9817 | 27.433 | 32.6147 | 30.0616 | 27.6126 | 20.5903 | 20.7171 | 44.2493 | 35.87 | 30.0552 | 5.2541 | 5.3694 | 6.9006 | 1.2586 | 5.3456 | 1.5119 | No | No
1004 |  | 2020-04-24 00:10 | 43945.007 | 47.4755 | 54.2007 | 56.5978 | 64.9689 | -30.067 | -29.1683 | -19.5871 | -23.486 | -10.6325 | -10.9482 | -3.8638 | 6.3311 | 9.1743 | 12.0352 | 20.3841 | 19.6941 | 21.109 | 26.3686 | 25.0954 | 25.7096 | 25.675 | 26.8734 | 29.1408 | 27.9385 | 28.6633 | 29.4427 | 30.9635 | 28.6276 | 29.217 | 21.9619 | 20.6115 | 46.9232 | 35.9937 | 30.4261 | 11.2867 | 5.618 | 7.1537 | 1.6689 | 4.5559 | 2.4541 | -30.067 | -29.1683 | -18.7849 | -27.1463 | -16.0538 | -11.7609 | -3.4888 | 1.924 | -0.67452 | 2.6913 | 10.9881 | 20.1539 | 16.6692 | 24.8772 | 17.302 | 25.083 | 31.4563 | 28.2267 | 21.8217 | 22.0483 | 25.7465 | 28.521 | 30.9172 | 27.8992 | 27.6783 | 22.6891 | 22.0434 | 40.2135 | 36.9188 | 32.7913 | 7.6365 | 5.103 | 5.5762 | 0.77745 | 5.9612 | 2.148 | No | No
1005 |  | 2020-04-24 00:10 | 43945.007 | 50.7896 | 54.2007 | 58.635 | 67.9792 | -30.067 | -29.1683 | -19.4605 | -23.8633 | -11.1098 | -11.0578 | -3.807 | 5.8496 | 8.5652 | 11.4354 | 19.7833 | 19.7643 | 20.5716 | 26.1542 | 24.4995 | 25.4296 | 27.348 | 27.7773 | 28.6868 | 27.4139 | 29.0051 | 29.608 | 30.9005 | 28.3705 | 29.0181 | 22.151 | 20.9983 | 46.7638 | 36.03 | 31.0204 | 10.9896 | 5.5259 | 6.9398 | 1.5172 | 4.5716 | 2.3804 | -30.067 | -29.1683 | -18.7849 | -27.1463 | -16.0538 | -12.4593 | -3.4888 | 0.81812 | -1.0712 | 2.6913 | 10.9881 | 20.1539 | 8.7109 | 23.5779 | 15.1398 | 21.3973 | 30.1522 | 30.128 | 28.2254 | 24.0952 | 30.8891 | 29.7665 | 32.1109 | 26.5307 | 26.0779 | 20.3164 | 21.8058 | 48.8487 | 36.0121 | 34.0213 | 8.4131 | 4.0389 | 6.9338 | 1.8783 | 3.9125 | 2.5699 | No | No
1006 |  | 2020-04-24 00:10 | 43945.007 | 51.2315 | 54.2007 | 57.4375 | 65.4519 | -30.067 | -29.1683 | -19.3553 | -24.2138 | -11.5636 | -11.4116 | -3.759 | 5.3913 | 7.9443 | 10.8481 | 19.1949 | 19.8234 | 19.9344 | 25.7817 | 23.8636 | 25.2559 | 26.9627 | 27.6768 | 28.6542 | 27.2788 | 28.8643 | 29.2683 | 31.2978 | 28.1107 | 28.4759 | 22.1133 | 20.9089 | 47.4252 | 36.3927 | 31.5716 | 10.8372 | 5.2753 | 6.986 | 1.6104 | 4.6922 | 2.4795 | -30.067 | -29.1683 | -18.7849 | -27.1463 | -16.0538 | -15.6774 | -6.4047 | 0.81812 | -2.5401 | 3.2551 | 13.7279 | 21.3252 | 8.7109 | 22.5583 | 10.9916 | 25.6084 | 26.9216 | 26.0164 | 27.6398 | 28.4746 | 26.7181 | 26.5769 | 31.5319 | 24.5019 | 26.3682 | 22.4995 | 19.7468 | 50.3146 | 38.699 | 34.7538 | 10.4282 | 4.5293 | 7.006 | 2.1077 | 5.5121 | 3.012 | No | No
1007 |  | 2020-04-24 00:10 | 43945.007 | 51.3105 | 54.2007 | 55.3635 | 64.9689 | -30.067 | -29.1683 | -19.3417 | -24.4718 | -11.9927 | -11.8275 | -4.427 | 5.0269 | 7.3249 | 10.353 | 19.089 | 20.273 | 19.3409 | 25.7855 | 23.551 | 25.2334 | 27.4971 | 27.3455 | 28.5031 | 27.4404 | 28.4737 | 29.56 | 31.2235 | 27.788 | 28.6144 | 21.9664 | 20.6704 | 48.0483 | 36.7349 | 32.1099 | 10.6351 | 5.3509 | 7.0566 | 1.6696 | 4.6167 | 2.4796 | -30.067 | -29.1683 | -20.301 | -25.2808 | -16.0538 | -15.6774 | -20.0714 | 3.3952 | -2.5401 | 5.9321 | 20.0373 | 22.2468 | 12.6209 | 27.9666 | 25.2908 | 24.3845 | 26.7928 | 24.2378 | 25.6541 | 27.0898 | 24.0323 | 30.6461 | 30.2141 | 25.9353 | 28.6874 | 22.0102 | 18.9877 | 50.2247 | 37.9298 | 32.9875 | 9.1351 | 5.8039 | 8.1645 | 1.1817 | 3.8831 | 1.7109 | No | No
1008 |  | 2020-04-24 00:10 | 43945.007 | 51.8064 | 54.2007 | 59.0404 | 66.2816 | -30.067 | -29.1683 | -19.5429 | -24.5191 | -12.396 | -12.2172 | -5.0921 | 4.8912 | 6.7342 | 9.928 | 19.241 | 20.6233 | 18.8237 | 26.2768 | 24.1271 | 25.4304 | 26.9113 | 27.0636 | 28.4835 | 27.3804 | 28.1669 | 29.5275 | 30.9873 | 27.6864 | 28.4883 | 22.1381 | 20.6679 | 48.5251 | 37.2572 | 32.5734 | 10.4314 | 5.3961 | 7.492 | 1.7033 | 4.7975 | 2.5028 | -30.067 | -29.1683 | -20.9523 | -24.8026 | -16.0538 | -15.6774 | -20.0714 | 3.9991 | -0.62547 | 5.9321 | 20.0373 | 22.2468 | 12.9744 | 28.0444 | 27.7348 | 28.8403 | 24.8876 | 25.4729 | 32.9882 | 27.0929 | 24.9761 | 33.2169 | 30.7993 | 27.0939 | 29.9327 | 23.4776 | 19.532 | 51.2666 | 39.634 | 34.4853 | 11.951 | 6.0068 | 8.6982 | 1.9194 | 6.0594 | 3.099 | No | No
1009 |  | 2020-04-24 00:10 | 43945.007 | 52.0555 | 54.2007 | 57.7964 | 66.0886 | -30.067 | -29.1683 | -19.7224 | -24.5598 | -12.7728 | -12.5801 | -5.7539 | 4.7719 | 6.1899 | 9.5289 | 19.3667 | 20.9015 | 18.3273 | 26.2706 | 25.2715 | 26.3425 | 26.7946 | 26.7018 | 29.2877 | 27.1919 | 27.7577 | 30.4773 | 30.8676 | 27.6232 | 28.5488 | 22.4179 | 20.8079 | 49.0689 | 37.5052 | 32.5317 | 11.0912 | 5.4931 | 7.3266 | 1.5892 | 4.8755 | 2.605 | -30.067 | -29.1683 | -20.9523 | -24.8026 | -17.2592 | -15.6774 | -20.0714 | 2.312 | -0.40973 | 4.6274 | 20.0373 | 21.2571 | 17.7351 | 24.3258 | 29.235 | 29.1104 | 23.9671 | 19.6426 | 25.8571 | 24.4905 | 30.0887 | 30.4763 | 29.1859 | 28.1725 | 25.9279 | 23.673 | 20.855 | 51.0413 | 40.091 | 34.5618 | 12.7366 | 6.438 | 7.3749 | 1.2172 | 4.5045 | 3.4603 | No | No
1010 |  | 2020-04-24 00:10 | 43945.007 | 52.5727 | 57.211 | 56.6875 | 66.2816 | -30.067 | -29.1683 | -19.8819 | -24.5947 | -13.311 | -12.9161 | -6.0875 | 4.2342 | 5.664 | 8.9678 | 19.4426 | 20.7128 | 18.6057 | 26.0355 | 25.8527 | 26.7799 | 26.441 | 26.2175 | 28.7891 | 27.5155 | 28.0368 | 30.0993 | 30.7702 | 27.843 | 28.3232 | 22.6457 | 20.4359 | 49.4682 | 38.0496 | 33.0347 | 12.8042 | 7.403 | 7.8781 | 1.7733 | 4.6642 | 2.673 | -30.067 | -29.1683 | -20.9523 | -24.8026 | -20.5679 | -15.6774 | -2.3905 | -4.4915 | -0.40973 | 0.81774 | 19.1483 | 18.842 | 19.9515 | 24.7921 | 25.4735 | 25.7118 | 24.5445 | 24.9215 | 28.496 | 29.8592 | 23.6035 | 26.2045 | 29.4999 | 30.9206 | 26.4762 | 27.57 | 21.0263 | 52.0142 | 39.3819 | 34.1102 | 18.1097 | 11.8078 | 9.3305 | 2.3136 | 4.3876 | 2.9193 | No | No
1011 |  | 2020-04-24 00:10 | 43945.007 | 53.0149 | 58.9719 | 62.3754 | 69.0989 | -30.067 | -29.1683 | -20.0228 | -24.625 | -13.8589 | -12.9205 | -4.6335 | 3.6473 | 5.339 | 8.3947 | 19.3186 | 20.4851 | 18.8301 | 25.9425 | 25.5205 | 26.0971 | 26.8631 | 26.2322 | 29.364 | 27.8068 | 27.6767 | 29.8233 | 30.3356 | 28.5214 | 28.1611 | 23.605 | 20.5298 | 49.9617 | 38.2699 | 33.5817 | 13.2247 | 7.0898 | 7.6258 | 1.6561 | 4.6776 | 2.6639 | -30.067 | -29.1683 | -20.9523 | -24.8026 | -20.5679 | -10.2638 | -0.3772 | -4.4915 | 5.5779 | 0.81774 | 18.512 | 18.842 | 24.2076 | 25.4729 | 25.8587 | 25.3734 | 30.6541 | 26.8275 | 31.7796 | 27.9165 | 21.8313 | 30.8265 | 31.2543 | 32.8993 | 27.8493 | 22.7522 | 20.2431 | 52.6716 | 41.0146 | 35.9104 | 13.982 | 6.3493 | 6.2883 | 1.2658 | 3.6896 | 2.1959 | No | No
1012 |  | 2020-04-24 00:10 | 43945.007 | 51.9214 | 58.9719 | 61.444 | 67.8495 | -30.067 | -29.1683 | -20.1469 | -24.651 | -14.3887 | -12.1758 | -3.6888 | 3.0745 | 5.5373 | 7.8372 | 19.2098 | 20.3866 | 21.3442 | 25.8907 | 26.0123 | 26.6827 | 27.0932 | 26.8001 | 29.5126 | 27.3941 | 27.3766 | 29.9399 | 30.8952 | 29.2018 | 28.1437 | 23.8001 | 21.0997 | 50.4412 | 38.689 | 33.867 | 13.3756 | 6.9999 | 7.7901 | 1.6549 | 4.5041 | 2.7097 | -30.067 | -29.1683 | -20.9523 | -24.8026 | -20.5679 | -9.3384 | -0.3772 | -3.9338 | 6.5448 | 2.1377 | 18.512 | 22.0653 | 27.3064 | 25.931 | 28.5112 | 29.7431 | 22.6875 | 29.5004 | 26.6356 | 27.5638 | 28.3006 | 30.2175 | 31.1365 | 26.8619 | 28.6848 | 23.2463 | 22.889 | 51.3274 | 39.8579 | 37.7092 | 14.7398 | 6.1792 | 11.155 | 1.9274 | 4.2028 | 3.2728 | No | No
1013 |  | 2020-04-24 00:10 | 43945.007 | 50.516 | 57.211 | 63.923 | 68.7922 | -30.067 | -29.1683 | -20.2557 | -24.6732 | -14.8987 | -11.6275 | -3.0183 | 2.5699 | 5.6997 | 7.4491 | 19.1146 | 20.942 | 22.8979 | 25.9349 | 26.1489 | 27.3509 | 26.5381 | 26.8964 | 29.3746 | 27.8417 | 28.4726 | 29.7856 | 30.5871 | 29.009 | 28.1677 | 23.3602 | 20.947 | 50.5102 | 39.0658 | 34.9579 | 13.5563 | 6.9095 | 8.4503 | 1.7731 | 4.5499 | 2.8702 | -30.067 | -29.1683 | -23.0283 | -20.7548 | -20.5679 | -9.3384 | -0.3772 | -2.5937 | 5.1486 | 4.6572 | 18.336 | 23.2524 | 27.2023 | 26.1844 | 23.3005 | 30.1156 | 19.6176 | 24.7236 | 29.282 | 31.512 | 31.6751 | 23.5671 | 27.5576 | 27.8129 | 27.5379 | 20.9849 | 22.0033 | 51.1968 | 40.4215 | 38.0442 | 14.6794 | 5.8725 | 9.0997 | 2.5276 | 4.0621 | 3.6772 | No | No
1014 |  | 2020-04-24 00:10 | 43945.007 | 47.016 | 54.2007 | 60.2213 | 65.8866 | -30.067 | -29.1683 | -20.7921 | -23.114 | -15.3874 | -11.2084 | -2.5177 | 2.1049 | 5.4025 | 7.1376 | 18.9152 | 21.3658 | 23.7178 | 25.7151 | 25.7139 | 27.9049 | 26.2104 | 26.728 | 28.9076 | 28.5732 | 28.6329 | 29.4595 | 30.4494 | 28.8516 | 28.0537 | 23.5388 | 21.408 | 50.4234 | 39.0646 | 35.795 | 13.642 | 6.6893 | 8.4728 | 1.7333 | 4.332 | 2.7926 | -30.067 | -29.1683 | -27.1497 | -18.6967 | -20.5679 | -9.3384 | -0.3772 | -2.5937 | 3.0782 | 4.6572 | 16.8516 | 23.2524 | 26.3946 | 18.4007 | 25.536 | 30.2758 | 23.7217 | 27.4796 | 26.2754 | 27.0053 | 29.7635 | 27.9175 | 30.9945 | 28.164 | 27.0582 | 24.7489 | 22.2373 | 45.243 | 42.0152 | 40.4408 | 12.2408 | 4.0775 | 8.244 | 1.3277 | 3.2028 | 1.1538 | No | No
1015 |  | 2020-04-24 00:10 | 43945.007 | 45.8539 | 54.2007 | 66.218 | 69.3854 | -30.067 | -29.1683 | -21.3092 | -22.1186 | -15.7103 | -10.88 | -1.9841 | 1.6478 | 5.1315 | 6.8526 | 18.6685 | 21.6977 | 24.227 | 25.069 | 26.0412 | 27.8541 | 25.8084 | 26.8339 | 29.0062 | 28.2723 | 28.6677 | 29.1419 | 30.7146 | 28.5413 | 28.0325 | 23.6749 | 21.2473 | 49.7835 | 40.2169 | 37.1039 | 13.3665 | 6.3769 | 8.3673 | 1.7383 | 4.3948 | 2.6651 | -30.067 | -29.1683 | -27.1497 | -18.6967 | -16.5728 | -9.3384 | 0.92983 | -3.316 | 3.0782 | 6.0562 | 16.8516 | 21.6651 | 26.3946 | 18.6038 | 27.5783 | 20.351 | 22.2496 | 24.9727 | 30.7902 | 30.6462 | 26.4876 | 27.381 | 32.1764 | 26.2042 | 26.9927 | 25.3296 | 23.5565 | 34.801 | 43.1499 | 40.3272 | 10.8005 | 4.6178 | 7.4304 | 2.1155 | 5.365 | 2.7767 | No | No
1016 |  | 2020-04-24 00:10 | 43945.007 | 44.1024 | 54.2007 | 64.1196 | 69.1965 | -30.067 | -29.1683 | -21.8056 | -21.4184 | -15.7805 | -10.6179 | -1.3765 | 1.1872 | 4.8858 | 6.8915 | 18.4462 | 21.4058 | 24.2931 | 25.0094 | 25.9582 | 27.4437 | 25.5984 | 26.6122 | 28.9963 | 28.7938 | 28.23 | 29.1156 | 31.2221 | 28.4517 | 28.8424 | 23.8514 | 21.5214 | 49.1242 | 40.6838 | 37.5762 | 12.9825 | 6.1851 | 8.1444 | 1.728 | 4.4876 | 2.672 | -30.067 | -29.1683 | -27.1497 | -18.6967 | -16.2148 | -9.3384 | 1.0882 | -3.4297 | 7.8361 | 7.1126 | 16.8516 | 19.1376 | 20.6789 | 26.453 | 18.8883 | 25.8629 | 27.1337 | 27.0536 | 24.0157 | 27.6507 | 27.8996 | 27.3291 | 33.1778 | 31.0292 | 31.5748 | 25.9984 | 19.954 | 33.3679 | 41.7749 | 40.4008 | 11.4269 | 4.1398 | 6.2008 | 1.7981 | 5.1338 | 2.4917 | No | No
1017 |  | 2020-04-24 00:10 | 43945.007 | 42.8342 | 54.2007 | 59.6337 | 67.4356 | -30.067 | -29.1683 | -22.2796 | -20.8986 | -15.8413 | -10.406 | -0.91735 | 0.751 | 6.3528 | 6.9245 | 18.2469 | 21.1399 | 23.8005 | 25.2525 | 25.2855 | 27.2226 | 26.0837 | 26.7073 | 28.7444 | 28.4114 | 28.2994 | 28.6331 | 31.1871 | 29.1898 | 28.3488 | 24.2319 | 21.3442 | 48.4544 | 40.5776 | 37.9817 | 12.8098 | 6.007 | 8.0295 | 1.7646 | 4.4805 | 2.6131 | -30.067 | -29.1683 | -27.1497 | -18.6967 | -16.2148 | -5.3142 | 1.0882 | -3.4297 | 11.0777 | 7.1126 | 14.6006 | 19.1376 | 18.5334 | 27.8665 | 19.2429 | 24.1246 | 26.4814 | 26.0991 | 27.9351 | 25.6 | 27.1011 | 22.2812 | 29.5335 | 29.9097 | 26.1129 | 23.5553 | 17.6457 | 31.6784 | 38.8407 | 38.9216 | 10.0202 | 5.2063 | 7.9801 | 1.1231 | 3.7853 | 1.9989 | No | No
1018 |  | 2020-04-24 00:10 | 43945.007 | 43.7513 | 54.2007 | 63.2908 | 68.3464 | -30.067 | -29.1683 | -22.7298 | -20.4991 | -15.8939 | -8.3369 | -0.56036 | 0.35772 | 7.4496 | 6.9525 | 17.6632 | 21.0254 | 23.3319 | 26.1193 | 24.9411 | 26.8019 | 26.4767 | 26.7018 | 28.3604 | 28.5252 | 28.0891 | 28.4003 | 30.7433 | 28.9349 | 28.281 | 23.9517 | 21.0666 | 47.776 | 40.1037 | 38.3351 | 12.5644 | 5.8111 | 7.9262 | 1.6701 | 4.7151 | 2.7153 | -30.067 | -29.1683 | -27.1497 | -18.6967 | -16.2148 | -3.2619 | 1.0882 | -2.6906 | 11.0777 | 6.6122 | 9.6629 | 21.8277 | 18.6636 | 29.519 | 22.077 | 22.0639 | 31.3874 | 28.4232 | 24.4587 | 30.0311 | 25.3074 | 27.0025 | 24.8799 | 25.5808 | 27.344 | 21.7421 | 20.161 | 24.7071 | 31.4373 | 40.5058 | 10.1887 | 5.1564 | 6.7657 | 0.48684 | 5.84 | 3.6621 | No | No
1019 |  | 2020-04-24 00:10 | 43945.007 | 45.9334 | 54.2007 | 56.8801 | 65.8866 | -30.067 | -29.1683 | -23.254 | -20.2514 | -15.9394 | -7.1191 | -0.64547 | 0.043241 | 8.8165 | 6.8052 | 17.094 | 21.2647 | 22.8971 | 26.6956 | 24.7663 | 26.3219 | 27.3076 | 27.086 | 28.3101 | 28.2776 | 27.7036 | 28.4067 | 30.423 | 28.6734 | 28.3374 | 23.6918 | 20.8993 | 47.1048 | 39.7431 | 38.383 | 12.1255 | 5.6659 | 7.7609 | 1.542 | 4.7216 | 2.6658 | -30.067 | -29.1683 | -28.19 | -19.3639 | -16.2148 | -3.2619 | -5.5421 | -2.4698 | 14.1417 | 5.6238 | 9.6629 | 22.4494 | 18.7399 | 26.8411 | 24.6089 | 20.725 | 24.5485 | 27.0218 | 30.0665 | 25.4395 | 26.8684 | 31.0104 | 31.6075 | 24.2254 | 27.8912 | 19.6634 | 19.5081 | 33.5131 | 40.3282 | 34.1885 | 12.7284 | 4.7625 | 6.9978 | 1.3775 | 5.4701 | 1.8006 | No | No
1020 |  | 2020-04-24 00:10 | 43945.007 | 50.2119 | 60.2213 | 53.9849 | 63.0783 | -30.067 | -29.1683 | -23.863 | -20.1102 | -15.9786 | -6.2954 | -1.0968 | -0.24462 | 10.1247 | 6.6515 | 16.5408 | 21.4591 | 22.4879 | 26.3699 | 25.0527 | 25.8076 | 26.9524 | 26.7113 | 28.4185 | 28.3254 | 27.6113 | 29.1782 | 30.499 | 28.1115 | 27.9139 | 23.3345 | 20.6876 | 46.4641 | 40.5932 | 37.936 | 13.8176 | 5.8333 | 7.6745 | 1.6147 | 4.8224 | 2.5901 | -30.067 | -29.1683 | -28.19 | -19.3639 | -16.2148 | -3.2619 | -5.5421 | 0.48005 | 14.1417 | 5.6238 | 9.6629 | 22.4494 | 19.4939 | 23.7292 | 29.9668 | 20.9813 | 26.6054 | 22.8942 | 26.8269 | 27.884 | 27.5546 | 29.5521 | 30.927 | 25.3262 | 25.3576 | 21.5825 | 19.2832 | 35.3125 | 46.5191 | 40.1296 | 20.2323 | 9.3507 | 7.2492 | 2.8926 | 5.8546 | 2.885 | No | No
1021 |  | 2020-04-24 00:10 | 43945.007 | 51.4259 | 57.211 | 57.8894 | 65.4519 | -30.067 | -29.1683 | -24.4607 | -19.9931 | -15.9498 | -5.6977 | -1.5232 | 0.33129 | 10.9959 | 8.0325 | 16.0294 | 21.6036 | 22.2335 | 26.222 | 26.8109 | 25.4525 | 27.1661 | 27.3367 | 28.508 | 28.2509 | 28.0042 | 29.0152 | 30.6139 | 28.0832 | 28.1788 | 23.2439 | 20.4912 | 45.834 | 43.3537 | 38.5447 | 16.0132 | 6.7459 | 7.6294 | 1.825 | 4.9027 | 2.6735 | -30.067 | -29.1683 | -28.19 | -19.3639 | -14.4935 | -3.2619 | -5.5421 | 3.0847 | 14.1417 | 18.0355 | 10.8594 | 22.0366 | 20.5171 | 26.571 | 31.5058 | 22.7915 | 28.7176 | 30.2794 | 30.4224 | 29.562 | 30.6396 | 29.1754 | 29.2134 | 28.1166 | 30.655 | 23.1074 | 20.0302 | 34.7699 | 49.648 | 43.9815 | 20.1584 | 10.3499 | 8.7306 | 4.3044 | 3.6228 | 2.373 | No | No
1022 |  | 2020-04-24 00:10 | 43945.007 | 51.8216 | 57.211 | 53.0354 | 62.2068 | -30.067 | -29.1683 | -25.0455 | -19.8955 | -15.5429 | -5.2453 | -1.9238 | 0.85903 | 11.2906 | 13.0031 | 15.5642 | 21.6281 | 22.0215 | 26.321 | 27.2325 | 25.0788 | 27.1008 | 26.9844 | 28.561 | 29.1312 | 28.0981 | 29.103 | 30.3822 | 27.9424 | 28.5804 | 23.2769 | 20.4503 | 45.2198 | 45.2781 | 41.263 | 16.3836 | 7.7077 | 7.8575 | 2.5088 | 4.7906 | 2.6119 | -30.067 | -29.1683 | -28.19 | -19.3639 | -13.715 | -3.1217 | -5.5421 | 3.0847 | 9.8527 | 19.9823 | 10.8594 | 21.7687 | 22.3287 | 26.625 | 24.1659 | 21.0349 | 25.7557 | 22.7248 | 25.0659 | 32.5336 | 23.3319 | 29.0502 | 31.1751 | 26.9263 | 28.3193 | 23.0871 | 19.1257 | 36.1627 | 49.8778 | 46.0647 | 18.8193 | 11.317 | 7.9131 | 5.027 | 4.6875 | 3.5605 | No | No
1023 |  | 2020-04-24 00:10 | 43945.007 | 53.6374 | 61.1904 | 53.9439 | 63.8038 | -30.067 | -29.1683 | -25.6163 | -19.8139 | -15.2233 | -4.7399 | -2.2979 | 1.2639 | 10.9923 | 14.9956 | 15.1231 | 21.6489 | 22.9287 | 26.2094 | 26.9615 | 24.6122 | 27.1838 | 26.6017 | 28.6391 | 29.0811 | 27.4735 | 28.6633 | 30.573 | 27.9533 | 28.3887 | 23.7465 | 20.3182 | 44.6047 | 46.6597 | 42.1811 | 16.7984 | 8.5955 | 7.7811 | 2.9749 | 5.0785 | 2.783 | -30.067 | -29.1683 | -28.19 | -19.3639 | -13.715 | -2.25 | 2.0302 | 1.9912 | 8.657 | 19.9823 | 10.8594 | 21.7687 | 27.6276 | 24.4943 | 26.0055 | 18.4507 | 27.2024 | 22.0285 | 30.3307 | 30.0533 | 19.6524 | 22.5497 | 29.4788 | 26.9364 | 29.2951 | 25.6542 | 21.8823 | 36.0076 | 51.8021 | 47.0678 | 19.0614 | 11.4347 | 8.1608 | 4.5922 | 6.5203 | 2.6973 | No | No
1024 |  | 2020-04-24 00:10 | 43945.007 | 53.1654 | 62.6517 | 59.779 | 66.6438 | -30.067 | -29.1683 | -26.171 | -19.7454 | -14.9678 | -4.2749 | 0.53758 | 0.92489 | 10.7203 | 16.1823 | 14.7074 | 21.5078 | 24.0167 | 25.9975 | 26.8942 | 24.2265 | 26.9342 | 26.2589 | 29.1088 | 29.2445 | 27.1921 | 28.3897 | 30.4749 | 27.86 | 28.5788 | 23.5785 | 20.6626 | 44.0153 | 47.711 | 44.0211 | 17.7416 | 9.1587 | 8.1125 | 3.3852 | 5.0738 | 2.6826 | -30.067 | -29.1683 | -28.19 | -19.3639 | -13.715 | -2.25 | 7.4401 | -6.5146 | 10.2672 | 17.9266 | 16.0141 | 18.4511 | 27.6276 | 23.4741 | 26.5557 | 22.6247 | 25.0573 | 27.3901 | 31.4551 | 25.489 | 29.0456 | 28.0919 | 28.6607 | 28.8092 | 27.4727 | 22.6115 | 23.5597 | 34.9272 | 51.1327 | 47.9764 | 22.8671 | 12.4275 | 9.3095 | 6.1878 | 4.4088 | 1.8125 | No | No
1025 |  | 2020-04-24 00:10 | 43945.007 | 53.1254 | 61.1904 | 64.9042 | 70.2987 | -30.067 | -29.1683 | -26.6243 | -19.8426 | -14.7608 | -3.9138 | 2.4949 | 0.37143 | 10.8329 | 15.9141 | 15.4566 | 21.1192 | 24.7944 | 25.5705 | 26.8895 | 24.1396 | 26.7942 | 26.4232 | 29.0508 | 28.8849 | 27.3261 | 28.5184 | 30.3443 | 27.7366 | 28.133 | 23.7457 | 21.1509 | 43.4419 | 48.7536 | 44.4673 | 18.7399 | 9.9574 | 8.1991 | 3.8402 | 4.9398 | 2.7118 | -30.067 | -29.1683 | -28.1213 | -23.6578 | -13.715 | -2.25 | 7.4401 | -6.5146 | 11.4391 | 13.8891 | 18.3053 | 17.6742 | 27.82 | 20.9456 | 27.0599 | 24.5147 | 26.6909 | 24.1768 | 29.5635 | 25.3127 | 27.6043 | 29.0653 | 29.3491 | 26.5257 | 23.6645 | 24.4278 | 19.6376 | 37.6279 | 52.2128 | 46.919 | 21.3728 | 13.3242 | 8.5053 | 5.7595 | 4.8211 | 2.6516 | No | No
1026 |  | 2020-04-24 00:10 | 43945.007 | 54.4318 | 62.6517 | 64.7086 | 69.5663 | -30.067 | -29.1683 | -26.8065 | -20.3981 | -14.5916 | -3.6275 | 3.6671 | 0.20274 | 10.9269 | 15.6712 | 16.0078 | 20.7573 | 25.3969 | 25.1175 | 26.7453 | 24.2449 | 27.0118 | 26.6214 | 29.014 | 28.6366 | 27.5596 | 28.1532 | 30.0353 | 27.4929 | 27.7778 | 23.4314 | 20.8374 | 42.9438 | 49.2504 | 45.239 | 19.1888 | 10.6067 | 8.2264 | 4.3389 | 5.0568 | 2.6664 | -30.067 | -29.1683 | -28.0537 | -27.2024 | -14.1535 | -2.25 | 7.4401 | 1.2799 | 11.4391 | 13.8891 | 18.3053 | 17.6742 | 27.8468 | 19.3038 | 21.5684 | 24.3917 | 30.3343 | 27.6946 | 31.5824 | 29.3802 | 28.0444 | 21.0861 | 25.918 | 24.0391 | 27.8367 | 21.5759 | 18.3675 | 36.2048 | 51.0003 | 49.545 | 18.9527 | 13.3535 | 8.6598 | 5.9194 | 5.2271 | 2.5974 | No | No
1027 |  | 2020-04-24 00:10 | 43945.007 | 55.3954 | 63.2316 | 61.8993 | 69.6541 | -30.067 | -29.1683 | -26.9687 | -20.9361 | -14.8403 | -3.3971 | 4.4663 | 0.37763 | 11.0055 | 15.5571 | 16.4287 | 20.4309 | 25.8367 | 24.571 | 26.0943 | 24.2154 | 27.7458 | 26.7222 | 29.6592 | 29.1 | 27.6513 | 27.89 | 30.0181 | 27.1435 | 27.8304 | 23.4391 | 20.6988 | 42.3835 | 49.7839 | 46.4459 | 19.1378 | 11.3827 | 8.4534 | 4.6014 | 4.9689 | 2.6451 | -30.067 | -29.1683 | -28.0537 | -27.2024 | -20.0645 | -2.25 | 7.3116 | 1.2799 | 12.05 | 16.1384 | 18.3053 | 17.9714 | 27.5136 | 17.9033 | 14.4037 | 24.2204 | 28.0171 | 30.1389 | 27.48 | 29.8499 | 27.8271 | 28.076 | 29.7947 | 24.3362 | 24.2611 | 22.5252 | 18.1072 | 35.7339 | 54.0675 | 49.3516 | 20.6379 | 15.1903 | 9.3728 | 6.2073 | 4.3763 | 2.9891 | No | No
1028 |  | 2020-04-24 00:10 | 43945.007 | 55.1209 | 64.9925 | 61.063 | 67.9792 | -30.067 | -29.1683 | -27.1121 | -21.4551 | -15.3082 | -3.2095 | 4.9726 | 0.52161 | 11.3104 | 15.7416 | 16.9624 | 20.1562 | 26.0837 | 24.4895 | 25.4799 | 24.242 | 27.4978 | 27.1912 | 29.2531 | 28.7061 | 27.4089 | 28.5583 | 29.9191 | 26.8509 | 27.442 | 23.4302 | 20.5451 | 41.9333 | 50.86 | 46.4419 | 19.4073 | 12.0435 | 8.4642 | 4.8301 | 5.0878 | 2.597 | -30.067 | -29.1683 | -28.0537 | -27.2024 | -20.0645 | -2.25 | 7.0886 | 1.2799 | 12.9088 | 16.6874 | 19.9002 | 18.066 | 27.3007 | 27.7432 | 16.4771 | 23.4584 | 25.591 | 25.1056 | 26.3773 | 29.5777 | 22.4279 | 31.3083 | 32.8933 | 24.9608 | 23.9721 | 23.2604 | 20.2252 | 39.8826 | 54.6247 | 46.6244 | 21.5079 | 15.0228 | 9.9357 | 6.9704 | 6.1289 | 2.8504 | No | No
1029 |  | 2020-04-24 00:10 | 43945.007 | 56.5479 | 64.6146 | 58.9591 | 68.575 | -30.067 | -29.1683 | -27.239 | -21.9534 | -15.7522 | -3.3093 | 5.3534 | 1.2815 | 11.5837 | 15.8932 | 17.5358 | 19.907 | 26.2841 | 25.4761 | 24.8788 | 23.9554 | 27.1118 | 26.7992 | 29.2132 | 28.7712 | 27.2496 | 28.6254 | 30.168 | 27.06 | 27.1169 | 23.4252 | 20.2022 | 41.8175 | 51.463 | 46.7999 | 19.7576 | 12.7189 | 8.8705 | 5.3634 | 5.1261 | 2.6482 | -30.067 | -29.1683 | -28.0537 | -27.2024 | -20.0645 | -7.7475 | 7.0886 | 6.1783 | 12.9088 | 16.6874 | 19.9002 | 18.066 | 24.3181 | 28.8784 | 15.5145 | 20.0915 | 21.4148 | 22.3109 | 27.235 | 26.0021 | 28.6633 | 31.5998 | 26.1306 | 29.1007 | 25.8372 | 23.1356 | 18.8946 | 41.1378 | 54.2319 | 50.1499 | 19.4209 | 16.0074 | 9.9834 | 6.8803 | 5.0044 | 1.925 | No | No
1030 |  | 2020-04-24 00:10 | 43945.007 | 57.0738 | 64.2007 | 57.7998 | 66.978 | -30.067 | -29.1683 | -27.3497 | -22.4296 | -16.1709 | -3.8279 | 5.6541 | 2.5795 | 11.48 | 16.096 | 17.9719 | 19.4754 | 25.6048 | 25.6173 | 24.2756 | 23.3849 | 26.7367 | 26.3541 | 28.6587 | 28.9787 | 27.4101 | 29.5293 | 29.7014 | 26.9691 | 26.9698 | 23.1606 | 20.381 | 41.742 | 52.1557 | 47.6852 | 19.6684 | 13.3772 | 9.1812 | 5.5952 | 5.0485 | 2.6608 | -30.067 | -29.1683 | -28.1213 | -26.2021 | -20.0645 | -9.711 | 7.0886 | 6.5788 | 7.1404 | 18.4298 | 19.9002 | 8.4949 | 5.3556 | 20.7492 | 15.6507 | 14.7312 | 23.3919 | 21.9552 | 23.545 | 30.7777 | 25.0495 | 30.2441 | 24.588 | 27.0742 | 24.5715 | 21.0258 | 24.2944 | 40.9381 | 54.4794 | 51.7382 | 19.5521 | 14.6684 | 10.8221 | 7.4492 | 4.0703 | 2.3265 | No | No
1031 |  | 2020-04-24 00:10 | 43945.007 | 57.5301 | 65.3401 | 61.9645 | 69.6541 | -30.067 | -29.1683 | -27.4946 | -22.6894 | -16.5635 | -4.3257 | 5.8954 | 3.4454 | 11.0598 | 16.7158 | 18.3126 | 18.8489 | 24.9265 | 25.1675 | 23.7044 | 23.0628 | 26.191 | 25.9816 | 28.1954 | 28.8358 | 26.9585 | 29.0192 | 29.4568 | 27.1978 | 26.5999 | 22.7701 | 26.0114 | 41.5436 | 52.8729 | 48.5041 | 19.5814 | 13.5865 | 9.4505 | 6.1519 | 4.9272 | 2.4717 | -30.067 | -29.1683 | -28.19 | -24.0471 | -20.0645 | -9.711 | 7.0886 | 7.5297 | 7.1404 | 19.2154 | 18.1297 | 8.4949 | 10.546 | 20.2636 | 16.427 | 22.2351 | 18.7312 | 23.2089 | 23.9945 | 25.724 | 22.4393 | 21.85 | 28.4784 | 24.4043 | 28.923 | 20.917 | 37.0126 | 39.7035 | 55.484 | 51.6091 | 19.4775 | 15.0976 | 11.5993 | 8.4417 | 6.1363 | 2.4808 | No | No
1032 |  | 2020-04-24 00:10 | 43945.007 | 57.3444 | 64.9925 | 68.349 | 73.8701 | -30.067 | -29.1683 | -27.6373 | -22.8633 | -16.9294 | -4.8014 | 5.946 | 4.5895 | 10.6656 | 17.1831 | 17.9671 | 18.2315 | 24.3453 | 24.66 | 23.9476 | 23.7071 | 25.7882 | 26.4197 | 27.6667 | 29.2643 | 26.7146 | 28.9013 | 29.4111 | 27.156 | 26.9448 | 22.7532 | 31.4475 | 41.3831 | 53.4568 | 49.1476 | 19.6411 | 14.3351 | 9.9435 | 6.4638 | 5.1229 | 2.5234 | -30.067 | -29.1683 | -28.19 | -24.0471 | -20.0645 | -9.711 | 4.0156 | 8.3093 | 7.1404 | 19.2154 | 15.0906 | 8.4949 | 18.2407 | 18.3595 | 28.2853 | 28.2063 | 23.7233 | 31.5624 | 19.5367 | 31.284 | 24.4526 | 28.8629 | 29.9911 | 27.4626 | 25.4799 | 22.4045 | 37.1705 | 40.4109 | 56.3425 | 51.247 | 18.9971 | 17.1953 | 11.4871 | 7.7324 | 5.5798 | 2.6018 | No | No
1033 |  | 2020-04-24 00:10 | 43945.007 | 56.5401 | 64.6146 | 68.6043 | 73.3462 | -30.067 | -29.1683 | -27.7632 | -23.0176 | -17.0293 | -5.2534 | 5.5627 | 5.3733 | 10.2509 | 17.2443 | 17.6486 | 17.7014 | 23.8383 | 24.1454 | 25.0979 | 24.5391 | 25.6161 | 27.6272 | 27.1458 | 29.054 | 26.2493 | 28.7608 | 29.3933 | 27.0336 | 27.4199 | 22.4282 | 31.4101 | 41.2738 | 53.9289 | 49.321 | 19.6222 | 14.5782 | 9.9672 | 6.68 | 5.293 | 2.6863 | -30.067 | -29.1683 | -28.19 | -24.0471 | -15.8471 | -9.711 | 2.191 | 8.3093 | 5.3345 | 14.054 | 15.0906 | 13.5866 | 18.2407 | 23.6254 | 27.4711 | 26.7002 | 25.3863 | 29.5654 | 20.906 | 26.1077 | 25.3169 | 29.1807 | 26.6617 | 27.9323 | 29.4064 | 20.9347 | 23.3731 | 40.1645 | 55.6207 | 49.6858 | 19.7494 | 14.8649 | 10.8153 | 7.4517 | 5.789 | 4.1283 | No | No
1034 |  | 2020-04-24 00:10 | 43945.007 | 57.0172 | 63.7431 | 66.9021 | 72.9986 | -30.067 | -29.1683 | -27.8735 | -23.1538 | -16.7653 | -5.6805 | 5.2061 | 5.9463 | 9.7818 | 16.7926 | 17.3569 | 17.3213 | 23.3741 | 24.4575 | 25.0128 | 24.8479 | 25.6206 | 27.6689 | 27.5548 | 28.6786 | 26.5497 | 29.1372 | 28.9617 | 26.9377 | 27.4605 | 22.3858 | 30.7819 | 41.0623 | 54.1115 | 49.6193 | 19.7253 | 14.7555 | 10.2655 | 6.6952 | 5.2572 | 2.8762 | -30.067 | -29.1683 | -28.19 | -24.0471 | -15.4778 | -9.6214 | 2.191 | 8.7283 | 5.0022 | 12.3406 | 15.0906 | 13.995 | 19.0658 | 25.9364 | 23.3581 | 26.0843 | 23.6883 | 25.4311 | 31.3031 | 25.0817 | 26.7145 | 29.2268 | 25.7223 | 27.132 | 28.6592 | 21.4093 | 22.8691 | 40.8192 | 55.1208 | 51.3998 | 21.5142 | 16.6133 | 11.3971 | 7.8198 | 4.7377 | 3.4117 | No | No
1035 |  | 2020-04-24 00:10 | 43945.007 | 56.6096 | 64.6146 | 58.655 | 66.6438 | -30.067 | -29.1683 | -27.9703 | -23.2736 | -16.552 | -6.0684 | 4.8766 | 6.6117 | 9.3818 | 16.3658 | 17.5018 | 16.9681 | 22.9557 | 25.0851 | 24.5736 | 24.9301 | 25.2065 | 27.7525 | 27.5857 | 28.5037 | 26.2027 | 28.6814 | 28.5137 | 27.2528 | 27.7955 | 22.3399 | 30.2077 | 40.9935 | 54.2226 | 50.145 | 20.1513 | 14.9258 | 10.4385 | 6.8152 | 5.2977 | 2.8423 | -30.067 | -29.1683 | -28.19 | -24.0471 | -15.4778 | -9.4761 | 2.191 | 9.3477 | 7.8072 | 12.3406 | 19.9651 | 13.2259 | 19.0658 | 29.6056 | 8.9668 | 22.1644 | 21.685 | 29.3358 | 19.23 | 27.2467 | 24.3265 | 24.9522 | 25.763 | 26.8008 | 27.4582 | 20.0005 | 18.818 | 40.5669 | 53.9558 | 52.4826 | 21.3005 | 14.9155 | 11.3628 | 6.3346 | 6.0013 | 3.4248 | No | No
1036 |  | 2020-04-24 00:10 | 43945.007 | 56.198 | 62.6517 | 61.5766 | 68.1051 | -30.067 | -29.1683 | -28.0545 | -23.3788 | -16.3777 | -6.4275 | 4.5319 | 7.1352 | 9.3145 | 15.9242 | 17.9606 | 16.4673 | 22.6838 | 26.3755 | 23.9086 | 24.308 | 24.9235 | 27.5025 | 27.0057 | 28.2705 | 26.0937 | 28.3817 | 28.3284 | 27.0623 | 27.3276 | 22.1316 | 29.6134 | 40.8738 | 54.2668 | 50.5105 | 20.3802 | 14.921 | 10.7485 | 6.7389 | 5.4913 | 2.9571 | -30.067 | -29.1683 | -28.19 | -24.0471 | -15.4778 | -9.4761 | 0.49538 | 9.3477 | 8.8978 | 10.0049 | 19.9651 | 9.4455 | 23.8563 | 30.3615 | 16.3196 | 20.5892 | 24.0473 | 22.8793 | 19.5847 | 26.583 | 24.3465 | 25.51 | 28.4308 | 27.4051 | 24.8619 | 22.0567 | 20.6938 | 38.4519 | 55.2829 | 52.247 | 21.6652 | 14.6704 | 11.8196 | 6.3554 | 6.116 | 2.6664 | No | No
1037 |  | 2020-04-24 00:10 | 43945.007 | 57.2799 | 65.3401 | 65.1769 | 71.9072 | -30.067 | -29.1683 | -28.0829 | -23.2048 | -16.2342 | -6.7597 | 4.0863 | 7.5375 | 9.2561 | 15.3814 | 18.3174 | 15.927 | 23.1834 | 26.6338 | 23.4876 | 24.1469 | 25.0529 | 27.2968 | 26.3948 | 28.24 | 25.807 | 27.9518 | 28.9779 | 27.4402 | 27.2361 | 22.0963 | 28.9764 | 40.7381 | 54.3014 | 50.6312 | 20.2982 | 14.8517 | 10.6642 | 6.7648 | 5.5718 | 2.9103 | -30.067 | -29.1683 | -27.9637 | -21.1471 | -15.4778 | -9.4761 | -0.25772 | 9.3503 | 8.8978 | 8.8277 | 19.9651 | 9.4455 | 25.3203 | 22.5881 | 20.0489 | 22.9406 | 26.8291 | 27.7338 | 20.3381 | 31.0775 | 27.9765 | 26.6022 | 31.4374 | 28.8306 | 26.9999 | 23.2208 | 16.3664 | 39.4712 | 54.8894 | 49.7147 | 18.0983 | 15.8687 | 10.244 | 7.0474 | 5.8056 | 2.4797 | No | No
1038 |  | 2020-04-24 00:10 | 43945.007 | 56.7223 | 66.2419 | 66.4095 | 73.5986 | -30.067 | -29.1683 | -28.0667 | -22.8369 | -16.1153 | -7.065 | 3.6657 | 7.8541 | 9.2056 | 14.8572 | 18.6005 | 15.4055 | 23.5687 | 26.2315 | 23.2896 | 23.9712 | 25.1034 | 27.5604 | 25.9606 | 29.0385 | 26.4215 | 28.0468 | 28.7958 | 27.4422 | 27.1762 | 22.1267 | 28.3583 | 40.4947 | 54.5464 | 50.6042 | 19.9974 | 14.9283 | 10.5822 | 6.7396 | 5.4845 | 2.9112 | -30.067 | -29.1683 | -27.9637 | -21.1471 | -11.8468 | -9.4761 | -0.25772 | 9.3503 | 7.5385 | 8.9046 | 20.0153 | 13.8748 | 23.1289 | 22.4326 | 23.1165 | 23.2641 | 24.3767 | 26.4154 | 19.1478 | 30.3691 | 28.1127 | 26.1982 | 26.779 | 26.4846 | 28.2584 | 22.2143 | 18.1809 | 37.7622 | 56.2098 | 51.2597 | 17.7556 | 15.0034 | 10.3481 | 6.562 | 5.4602 | 2.888 | No | No
1039 |  | 2020-04-24 00:10 | 43945.007 | 57.4059 | 64.6146 | 64.4808 | 71.7492 | -30.067 | -29.1683 | -28.0526 | -22.5457 | -14.4567 | -7.3438 | 3.2713 | 8.1073 | 8.8289 | 14.3695 | 18.8476 | 16.3 | 23.1081 | 25.8235 | 23.2647 | 24.1314 | 25.6197 | 27.4466 | 25.5555 | 28.8892 | 26.3723 | 27.8697 | 28.5249 | 27.1093 | 27.3947 | 22.2347 | 27.7241 | 40.2753 | 54.6914 | 50.564 | 19.8737 | 15.0834 | 10.591 | 6.8446 | 5.4204 | 2.8224 | -30.067 | -29.1683 | -27.9637 | -21.1471 | -9.8972 | -9.4761 | -0.25772 | 9.3503 | 5.5491 | 9.4076 | 20.0649 | 21.2591 | 18.4907 | 21.9299 | 20.9147 | 25.8412 | 29.4085 | 31.0967 | 26.938 | 26.2016 | 26.0456 | 27.075 | 24.7308 | 24.0853 | 26.7167 | 22.4477 | 19.103 | 39.6502 | 55.8764 | 50.14 | 21.0062 | 15.0865 | 11.2157 | 8.4787 | 3.6799 | 1.5763 | No | No
1040 |  | 2020-04-24 00:10 | 43945.007 | 56.7378 | 63.2316 | 58.6222 | 68.3464 | -30.067 | -29.1683 | -28.0404 | -22.3116 | -13.4149 | -7.5971 | 2.9034 | 8.1733 | 8.4791 | 13.9148 | 19.048 | 17.477 | 22.6719 | 25.4309 | 22.7238 | 24.5207 | 26.5459 | 28.1623 | 26.1114 | 28.7004 | 26.5703 | 27.4471 | 28.163 | 26.9589 | 27.1248 | 22.2299 | 27.1363 | 40.1962 | 54.9865 | 50.5405 | 20.3967 | 14.9506 | 10.764 | 7.1622 | 5.3186 | 2.676 | -30.067 | -29.1683 | -27.9637 | -21.1471 | -9.8972 | -9.0196 | -0.13695 | 7.2876 | 5.3676 | 9.4076 | 20.0649 | 21.2591 | 18.1761 | 21.1243 | 20.89 | 26.6603 | 29.1909 | 27.0393 | 27.2164 | 28.4271 | 29.0057 | 26.6154 | 28.0128 | 27.9524 | 24.2219 | 21.9061 | 17.6274 | 41.2278 | 55.3484 | 49.9383 | 21.9413 | 14.725 | 11.6359 | 7.3888 | 4.906 | 2.6001 | No | No
1041 |  | 2020-04-24 00:10 | 43945.007 | 50.5784 | 58.9719 | 54.5647 | 62.6644 | -30.067 | -29.1683 | -28.0307 | -22.1212 | -12.6882 | -7.5851 | 2.6104 | 8.0084 | 8.0825 | 13.4848 | 19.2121 | 18.2788 | 22.1644 | 24.9595 | 23.5551 | 24.9435 | 26.5918 | 27.6758 | 26.0955 | 28.7195 | 27.0039 | 28.0217 | 28.4718 | 27.1946 | 26.8074 | 22.0514 | 26.5618 | 40.251 | 55.0633 | 50.4297 | 20.2432 | 15.0299 | 10.6328 | 6.929 | 5.1715 | 2.7767 | -30.067 | -29.1683 | -27.9637 | -21.1471 | -9.8972 | -6.7192 | 0.62577 | 6.893 | 3.8259 | 9.4076 | 20.0649 | 19.491 | 14.9341 | 20.1345 | 28.3782 | 27.0212 | 24.0694 | 25.5741 | 26.7727 | 29.0945 | 29.2671 | 30.3557 | 28.4354 | 28.4274 | 25.5737 | 20.4781 | 20.6572 | 37.3459 | 54.225 | 47.3693 | 16.0976 | 13.2181 | 7.26 | 3.4575 | 5.104 | 2.7725 | No | No
1042 |  | 2020-04-24 00:10 | 43945.007 | 46.3984 | 54.2007 | 50.6202 | 59.6541 | -30.067 | -29.1683 | -28.0221 | -21.9648 | -12.1513 | -7.4474 | 2.3714 | 7.8624 | 7.6672 | 13.2574 | 19.1856 | 17.8955 | 21.6173 | 24.4517 | 24.6852 | 25.1177 | 26.1579 | 27.8346 | 26.3327 | 28.3385 | 27.6406 | 27.7816 | 28.0477 | 27.2284 | 27.2625 | 22.0903 | 26.0589 | 39.6827 | 54.554 | 49.8101 | 19.6747 | 14.5157 | 10.3174 | 6.4753 | 5.1657 | 2.6657 | -30.067 | -29.1683 | -26.3582 | -23.014 | -9.8972 | -6.7192 | 0.62577 | 4.8662 | 3.8259 | 12.9798 | 17.7818 | 11.6014 | 14.9341 | 14.3994 | 27.2364 | 22.9852 | 20.4918 | 29.6949 | 26.487 | 21.2666 | 28.9894 | 26.3822 | 26.9669 | 27.0453 | 29.5052 | 20.9471 | 18.7504 | 26.2694 | 42.9087 | 36.754 | 11.3281 | 7.8908 | 7.7505 | 1.8573 | 3.8333 | 2.338 | No | No
1043 |  | 2020-04-24 00:10 | 43945.007 | 45.241 | 54.2007 | 60.121 | 67.9792 | -30.067 | -29.1683 | -27.4758 | -22.3885 | -11.7401 | -7.3332 | 2.1563 | 7.3254 | 7.2781 | 13.218 | 19.0069 | 17.3811 | 21.5028 | 23.7726 | 24.846 | 24.7123 | 25.7371 | 28.2486 | 26.0663 | 28.0812 | 27.912 | 27.7277 | 28.308 | 27.2385 | 27.2261 | 21.7187 | 25.4627 | 39.0224 | 53.9436 | 49.1623 | 19.0484 | 13.9436 | 9.9919 | 6.0151 | 5.1063 | 2.6024 | -30.067 | -29.1683 | -25.1887 | -26.3585 | -9.8972 | -6.7192 | 0.62577 | 0.94363 | 3.8259 | 12.9798 | 17.7818 | 11.6014 | 23.0248 | 3.6852 | 25.5714 | 23.8225 | 25.9036 | 29.2552 | 26.4312 | 27.0153 | 27.4878 | 28.4119 | 29.2033 | 25.5496 | 24.0277 | 19.0129 | 16.5352 | 30.0349 | 44.0637 | 36.6845 | 9.8462 | 6.2356 | 7.576 | 1.7413 | 5.8407 | 1.9952 | No | No
1044 |  | 2020-04-24 00:10 | 43945.007 | 44.203 | 54.2007 | 58.8865 | 65.6747 | -30.067 | -29.1683 | -27.0582 | -22.7863 | -11.4173 | -7.238 | 1.9638 | 6.8076 | 7.1145 | 13.184 | 18.8482 | 16.8876 | 21.7611 | 23.2622 | 24.8801 | 24.7817 | 26.2304 | 28.2075 | 26.4745 | 27.984 | 27.4499 | 27.9808 | 28.0652 | 27.0126 | 26.883 | 21.4305 | 24.8922 | 38.6399 | 53.2974 | 48.5236 | 18.4406 | 13.3644 | 9.6729 | 5.6307 | 5.1722 | 2.4709 | -30.067 | -29.1683 | -25.1887 | -26.3585 | -9.4105 | -6.7192 | 0.26644 | 0.94363 | 7.3621 | 11.8167 | 17.7818 | 12.3305 | 23.0248 | 20.3402 | 24.6965 | 25.7148 | 29.4926 | 27.5266 | 29.6817 | 27.7023 | 25.5522 | 28.8728 | 25.0478 | 26.6958 | 24.8182 | 19.6426 | 17.6844 | 35.673 | 37.7452 | 37.8013 | 34.4947 | 9.5352 | 6.4863 | 3.0517 | 4.7173 | 1.6202 | No | No
1045 |  | 2020-04-24 00:10 | 43945.007 | 54.314 | 65.3401 | 59.0964 | 67.578 | -30.067 | -29.1683 | -26.7308 | -23.1576 | -10.8624 | -7.1583 | 1.6731 | 6.3106 | 7.1515 | 12.6936 | 18.708 | 16.5321 | 21.984 | 22.9401 | 25.1547 | 25.0202 | 27.3013 | 27.8395 | 27.2531 | 28.1059 | 27.6853 | 28.237 | 27.8667 | 26.8842 | 26.6957 | 21.1203 | 24.4593 | 38.2108 | 52.6297 | 47.964 | 30.833 | 13.0224 | 9.3912 | 5.3928 | 5.056 | 2.4398 | -30.067 | -29.1683 | -25.1887 | -26.3585 | -8.2113 | -6.7192 | -1.0341 | 2.5658 | 7.3621 | 0.77773 | 20.3418 | 13.9847 | 23.3621 | 21.5408 | 29.986 | 26.0033 | 31.7691 | 26.3976 | 28.5511 | 29.1058 | 30.5695 | 30.8987 | 25.2855 | 26.48 | 27.0923 | 21.0466 | 28.9102 | 31.7568 | 34.1628 | 49.2908 | 39.7547 | 7.8867 | 10.5853 | 3.1464 | 5.3957 | 3.3074 | No | No
1046 |  | 2020-04-24 00:10 | 43945.007 | 57.5791 | 66.5052 | 58.6889 | 69.0989 | -30.067 | -29.1683 | -26.4694 | -23.5019 | -10.3593 | -7.1555 | 1.3686 | 6.0497 | 7.3077 | 12.0558 | 19.482 | 16.2413 | 22.2514 | 22.9935 | 26.8739 | 25.1295 | 27.9276 | 27.9669 | 27.318 | 28.1047 | 27.7866 | 28.8166 | 27.7933 | 26.7877 | 26.8623 | 21.299 | 27.5786 | 37.5685 | 52.0144 | 50.702 | 32.3278 | 12.4909 | 9.6666 | 5.2668 | 5.0623 | 2.6468 | -30.067 | -29.1683 | -25.1887 | -26.3585 | -8.2113 | -9.1667 | -1.0341 | 4.3827 | 10.1385 | 0.77773 | 22.753 | 13.9847 | 23.5526 | 23.9076 | 31.7001 | 26.4976 | 27.2973 | 27.4355 | 28.4777 | 26.3594 | 23.8956 | 29.8881 | 26.6793 | 25.0067 | 26.5823 | 23.04 | 33.3919 | 24.5555 | 53.6977 | 55.9695 | 26.5002 | 7.8058 | 8.2505 | 6.4164 | 4.4291 | 3.2691 | No | No
1047 |  | 2020-04-24 00:10 | 43945.007 | 48.9358 | 58.9719 | 55.1371 | 61.1154 | -30.067 | -29.1683 | -26.2576 | -23.8191 | -9.9716 | -7.5931 | 1.0905 | 5.8428 | 8.1483 | 11.4254 | 20.1416 | 15.9764 | 22.4674 | 23.1395 | 28.1297 | 25.6485 | 27.5254 | 27.8613 | 27.2171 | 27.7273 | 27.3585 | 28.6214 | 27.5832 | 26.7769 | 26.6308 | 22.619 | 27.6882 | 36.9998 | 52.3842 | 50.362 | 31.7402 | 12.3746 | 9.3838 | 5.2404 | 5.087 | 2.6127 | -30.067 | -29.1683 | -25.1887 | -26.3585 | -8.2113 | -11.7961 | -1.0341 | 4.9335 | 11.2221 | 0.85518 | 22.753 | 14.3758 | 27.7955 | 23.5676 | 32.2082 | 28.0167 | 21.7897 | 27.641 | 28.3991 | 25.3542 | 24.5828 | 23.2497 | 27.6711 | 28.7066 | 28.7355 | 25.6439 | 20.6814 | 36.0048 | 47.2657 | 42.4046 | 25.4034 | 11.1214 | 8.4394 | 2.153 | 4.8491 | 2.1022 | No | No
1048 |  | 2020-04-24 00:10 | 43945.007 | 50.0996 | 54.2007 | 53.4691 | 63.4562 | -30.067 | -29.1683 | -26.0849 | -24.1096 | -9.6658 | -8.0051 | 0.83801 | 5.975 | 8.7563 | 10.8095 | 20.6352 | 15.8158 | 24.6745 | 23.1482 | 28.6684 | 25.7479 | 27.2344 | 27.7037 | 27.9254 | 27.5895 | 28.1635 | 28.3179 | 27.7163 | 26.9348 | 27.1498 | 22.3499 | 27.1102 | 36.7733 | 51.8049 | 49.9661 | 31.9798 | 12.183 | 9.308 | 5.2846 | 4.9 | 2.6974 | -30.067 | -29.1683 | -25.3745 | -24.9171 | -8.2113 | -11.7961 | -1.0341 | 7.5671 | 11.2221 | 1.3618 | 22.753 | 14.7346 | 29.9002 | 23.1988 | 26.6413 | 24.5066 | 27.6997 | 23.9218 | 29.9733 | 30.4737 | 32.8327 | 27.6945 | 29.0945 | 23.6674 | 26.7914 | 21.122 | 19.8982 | 25.7644 | 42.7155 | 48.7917 | 36.5553 | 11.6896 | 9.3965 | 5.1072 | 4.3012 | 2.7031 | No | No
1049 |  | 2020-04-24 00:10 | 43945.007 | 60.9687 | 67.211 | 62.0202 | 70.5883 | -30.067 | -29.1683 | -26.0404 | -23.916 | -9.4206 | -8.3909 | 0.61013 | 6.247 | 9.2157 | 10.2077 | 20.7834 | 15.6738 | 25.9464 | 23.4493 | 28.0443 | 25.3923 | 27.6813 | 27.2804 | 28.172 | 28.3359 | 28.435 | 28.3707 | 27.8158 | 26.613 | 26.8032 | 22.1273 | 26.5373 | 36.1299 | 51.1565 | 50.4273 | 32.4999 | 11.8124 | 9.6619 | 5.4069 | 5.1946 | 2.62 | -30.067 | -29.1683 | -25.985 | -22.2516 | -8.2113 | -11.7961 | -2.5905 | 7.5671 | 9.0586 | 1.3618 | 19.4442 | 14.7346 | 29.523 | 26.8964 | 16.1423 | 18.6157 | 30.6431 | 24.3798 | 27.978 | 27.8591 | 26.6118 | 28.7173 | 30.5676 | 25.3095 | 23.9517 | 19.2336 | 16.507 | 27.3177 | 46.7302 | 58.2767 | 25.8933 | 8.2701 | 12.5063 | 8.6312 | 6.4694 | 2.5836 | No | No
1050 |  | 2020-04-24 00:10 | 43945.007 | 60.9049 | 68.3504 | 63.2431 | 72.4871 | -30.067 | -29.1683 | -26.0328 | -23.6299 | -9.2355 | -8.7499 | 0.1224 | 6.4666 | 8.7769 | 9.6181 | 20.5321 | 15.5488 | 26.2056 | 24.3784 | 27.3755 | 24.9512 | 28.3692 | 26.7738 | 27.9489 | 27.813 | 28.4885 | 28.4529 | 28.2777 | 26.3791 | 26.5943 | 21.9862 | 26.0355 | 35.8359 | 52.7012 | 52.9583 | 31.8928 | 11.484 | 9.8352 | 6.265 | 5.1546 | 2.5007 | -30.067 | -29.1683 | -25.985 | -22.2516 | -8.4289 | -11.7961 | -5.0395 | 7.5671 | 4.5522 | 9.9638 | 18.6705 | 14.7405 | 25.1442 | 27.6557 | 9.0198 | 22.3408 | 29.4275 | 21.1996 | 26.1833 | 24.1149 | 28.4536 | 30.5859 | 26.9495 | 26.2608 | 26.4003 | 22.6692 | 21.5756 | 34.4579 | 60.8096 | 53.0227 | 20.6827 | 6.6558 | 6.9596 | 10.9364 | 4.2822 | 1.5756 | No | No
1051 |  | 2020-04-24 00:10 | 43945.007 | 56.9741 | 63.2316 | 58.665 | 66.2816 | -30.067 | -29.1683 | -26.0267 | -23.3998 | -9.1208 | -9.0819 | -0.34244 | 6.5512 | 8.3636 | 10.3985 | 20.3052 | 15.4407 | 26.0659 | 24.7898 | 26.8921 | 24.7169 | 27.9958 | 26.6363 | 28.2529 | 27.5532 | 28.5155 | 28.8034 | 28.2639 | 26.4815 | 26.457 | 21.9509 | 26.024 | 35.5234 | 54.9157 | 52.3853 | 31.2376 | 11.6153 | 9.7369 | 7.2928 | 5.1316 | 2.5026 | -30.067 | -29.1683 | -25.985 | -22.2516 | -8.504 | -11.7961 | -5.0395 | 6.4352 | 4.1467 | 13.8318 | 18.6705 | 14.7502 | 25.1442 | 25.4104 | 26.1919 | 23.5615 | 22.3081 | 27.5904 | 30.8218 | 26.0408 | 27.7222 | 26.9461 | 28.2411 | 26.3904 | 26.3226 | 21.1109 | 29.9207 | 45.4603 | 57.0741 | 42.6718 | 17.8334 | 14.4294 | 9.4683 | 7.6175 | 5.0506 | 2.984 | No | No
1052 |  | 2020-04-24 00:10 | 43945.007 | 51.9298 | 58.9719 | 56.5545 | 63.4562 | -30.067 | -29.1683 | -26.0214 | -23.2124 | -9.0251 | -9.387 | -0.78306 | 6.5344 | 7.8421 | 11.102 | 20.1017 | 15.3465 | 25.9558 | 24.8861 | 26.9733 | 24.5428 | 27.4919 | 26.4753 | 28.0734 | 27.5862 | 28.2282 | 28.2534 | 28.2377 | 26.6205 | 26.9376 | 22.0787 | 27.8254 | 45.5897 | 54.7437 | 51.7362 | 30.588 | 11.6153 | 9.7179 | 6.9203 | 5.0965 | 2.6395 | -30.067 | -29.1683 | -25.985 | -22.2516 | -8.504 | -11.1349 | -5.0395 | 6.4352 | -0.87267 | 13.8318 | 17.9486 | 14.7502 | 25.3437 | 24.7426 | 27.2895 | 21.0353 | 19.9305 | 21.1359 | 21.3188 | 29.5485 | 24.6645 | 19.7156 | 28.5089 | 28.1971 | 29.5737 | 22.7393 | 30.6486 | 54.2245 | 45.9342 | 41.5938 | 17.5791 | 7.1158 | 10.2052 | 3.1038 | 5.7334 | 3.2183 | No | No
1053 |  | 2020-04-24 00:10 | 43945.007 | 48.8508 | 54.2007 | 54.8549 | 62.2068 | -30.067 | -29.1683 | -26.0168 | -23.0586 | -8.945 | -9.5178 | -1.1457 | 6.4635 | 7.2555 | 11.624 | 19.7449 | 15.442 | 25.8716 | 24.6493 | 26.9929 | 24.0075 | 26.8881 | 26.0696 | 27.9188 | 27.8147 | 27.6963 | 28.0667 | 28.0066 | 26.4873 | 27.3445 | 22.1115 | 27.2715 | 46.7731 | 54.115 | 51.1006 | 29.9333 | 11.183 | 9.552 | 6.5429 | 5.0976 | 2.6275 | -30.067 | -29.1683 | -25.985 | -22.2516 | -8.504 | -10.217 | -2.1493 | 4.0505 | -0.87267 | 12.8444 | 16.3909 | 18.7352 | 25.3437 | 21.7439 | 27.0622 | 22.4601 | 18.9387 | 21.9178 | 29.5648 | 24.0034 | 27.2146 | 30.7885 | 24.2295 | 23.7843 | 27.6555 | 21.17 | 41.39 | 47.8322 | 43.1426 | 35.4445 | 14.0899 | 5.0642 | 6.1649 | 1.9178 | 4.4772 | 2.9108 | No | No
1054 |  | 2020-04-24 00:10 | 43945.007 | 47.603 | 54.2007 | 60.487 | 66.6438 | -30.067 | -29.1683 | -26.2022 | -22.4164 | -8.8778 | -9.6131 | -1.1298 | 6.0108 | 6.683 | 11.3819 | 19.3897 | 16.5069 | 25.7727 | 24.3285 | 27.172 | 24.1127 | 27.336 | 25.6144 | 28.1015 | 27.8924 | 27.6516 | 28.9268 | 28.4874 | 26.4392 | 27.3159 | 21.6944 | 36.6142 | 46.4389 | 53.4562 | 50.4329 | 29.2569 | 10.6761 | 9.2148 | 6.0847 | 5.0073 | 2.6327 | -30.067 | -29.1683 | -28.19 | -18.0369 | -8.504 | -10.217 | -1.0381 | 1.5401 | -0.87267 | 6.5384 | 16.3909 | 20.0715 | 24.3204 | 24.7398 | 29.0923 | 23.6869 | 32.5237 | 20.4806 | 26.9048 | 28.1151 | 30.0819 | 30.4877 | 31.2803 | 25.4011 | 25.4426 | 21.3285 | 45.7164 | 34.3897 | 39.7613 | 31.5571 | 10.6651 | 5.0856 | 6.5152 | 1.2762 | 5.0067 | 2.1635 | No | No
1055 |  | 2020-04-24 00:10 | 43945.007 | 43.6924 | 54.2007 | 58.9753 | 66.2816 | -30.067 | -29.1683 | -26.6885 | -21.3118 | -8.8212 | -9.6962 | -1.1163 | 5.5829 | 6.2533 | 10.9333 | 19.0614 | 17.2467 | 25.5125 | 24.7205 | 27.5594 | 23.8448 | 28.1579 | 25.1233 | 27.9973 | 27.4769 | 28.082 | 28.8227 | 28.5024 | 26.15 | 26.9031 | 21.8994 | 40.022 | 45.7846 | 52.7945 | 49.7593 | 28.5855 | 10.1679 | 9.0378 | 5.6241 | 4.9541 | 2.5755 | -30.067 | -29.1683 | -28.19 | -17.6677 | -8.504 | -10.217 | -1.0381 | 1.5401 | 3.8447 | 6.5384 | 16.3909 | 20.0715 | 23.5662 | 26.4959 | 30.7196 | 21.017 | 26.4133 | 19.653 | 27.4702 | 26.6383 | 26.5571 | 28.7693 | 28.1083 | 25.5916 | 23.8755 | 21.6037 | 44.8441 | 34.3485 | 36.5425 | 32.8495 | 12.3879 | 4.772 | 7.1245 | 1.8887 | 4.2306 | 2.1852 | No | No
1056 |  | 2020-04-24 00:10 | 43945.007 | 40.9293 | 54.2007 | 54.6856 | 61.1154 | -30.067 | -29.1683 | -27.1518 | -20.5498 | -8.7734 | -9.7685 | -1.1048 | 5.1808 | 5.9746 | 10.5098 | 18.694 | 17.792 | 25.2773 | 24.9444 | 28.4921 | 23.4892 | 28.7238 | 25.3988 | 27.7989 | 27.6938 | 28.1053 | 28.932 | 28.6968 | 26.0425 | 26.6274 | 21.7285 | 40.255 | 45.1369 | 52.1191 | 49.0848 | 27.9157 | 9.7257 | 8.7006 | 5.2312 | 4.9923 | 2.4921 | -30.067 | -29.1683 | -28.19 | -17.6677 | -9.0869 | -10.217 | -1.0381 | 0.65701 | 3.8447 | 11.4097 | 14.1986 | 18.2333 | 21.8852 | 23.9562 | 31.7775 | 20.219 | 33.0027 | 29.2865 | 29.7019 | 30.8677 | 27.3008 | 33.0216 | 30.4303 | 24.4609 | 24.5217 | 21.0591 | 35.2071 | 29.3205 | 33.4476 | 34.3165 | 9.8559 | 4.195 | 7.7018 | 2.1022 | 4.537 | 2.0768 | No | No
1057 |  | 2020-04-24 00:10 | 43945.007 | 39.886 | 54.2007 | 58.8404 | 64.9689 | -30.067 | -29.1683 | -27.5908 | -19.9905 | -8.9043 | -9.8311 | -1.095 | 4.6937 | 6.1886 | 11.1345 | 18.2413 | 17.479 | 24.7676 | 24.5579 | 28.7268 | 23.1602 | 28.8391 | 25.8666 | 27.9072 | 28.3348 | 27.8571 | 29.8385 | 28.7613 | 25.9176 | 26.8654 | 21.6623 | 39.6035 | 44.4635 | 51.4479 | 48.4206 | 27.2396 | 9.2186 | 8.5446 | 4.9137 | 4.8645 | 2.5369 | -30.067 | -29.1683 | -28.19 | -17.6677 | -9.7603 | -10.217 | -1.0381 | -0.45276 | 10.2701 | 13.648 | 13.7708 | 14.9823 | 19.1061 | 21.1432 | 25.143 | 20.7098 | 19.4175 | 27.0813 | 15.9713 | 29.4795 | 27.4061 | 29.3712 | 29.2823 | 25.4039 | 27.7914 | 19.9657 | 25.04 | 27.19 | 34.4603 | 27.7481 | 8.1056 | 3.3831 | 7.5446 | 2.0456 | 4.583 | 2.8062 | No | No
1058 |  | 2020-04-24 00:10 | 43945.007 | 47.3687 | 58.9719 | 60.479 | 68.685 | -30.067 | -29.1683 | -28.0045 | -19.564 | -9.0192 | -9.8321 | -0.93753 | 4.2297 | 7.4069 | 11.605 | 17.8134 | 17.1926 | 24.2794 | 24.0977 | 28.1963 | 22.8216 | 28.1806 | 26.1332 | 27.4922 | 28.2754 | 27.9941 | 29.5888 | 28.8198 | 26.8276 | 26.4837 | 21.3887 | 38.9443 | 43.7894 | 50.7715 | 47.7391 | 28.4571 | 10.3686 | 8.6793 | 4.988 | 4.9588 | 2.7294 | -30.067 | -29.1683 | -28.19 | -17.6677 | -9.7603 | -9.414 | 0.79768 | 0.2157 | 11.2648 | 13.648 | 13.7708 | 14.9823 | 19.7799 | 15.8506 | 22.5799 | 19.0174 | 23.5973 | 26.5529 | 27.6211 | 26.4226 | 26.2072 | 27.8874 | 29.8457 | 29.7449 | 26.1984 | 21.0272 | 25.0429 | 25.4136 | 29.6205 | 40.829 | 37.1703 | 15.3431 | 10.6767 | 6.4941 | 5.6739 | 3.3752 | No | No
1059 |  | 2020-04-24 00:10 | 43945.007 | 58.1852 | 64.9925 | 60.367 | 68.1051 | -30.067 | -29.1683 | -28.19 | -19.2302 | -9.1198 | -9.7519 | -0.59359 | 3.9896 | 8.2308 | 11.97 | 17.4113 | 17.0837 | 23.9954 | 23.4851 | 27.7344 | 22.5706 | 28.0644 | 26.489 | 27.7726 | 28.1624 | 27.611 | 29.3391 | 29.0754 | 26.8032 | 26.5315 | 21.3758 | 38.2894 | 43.1246 | 50.0907 | 48.1114 | 33.8516 | 11.6021 | 9.3294 | 5.0807 | 4.9964 | 2.7275 | -30.067 | -29.1683 | -28.19 | -17.6677 | -9.7603 | -9.3106 | 1.0065 | 3.223 | 11.2648 | 11.7211 | 13.6169 | 18.1617 | 22.8031 | 20.2429 | 23.0935 | 22.9539 | 27.6418 | 27.4609 | 27.7983 | 29.6733 | 26.295 | 27.7727 | 28.3014 | 26.9096 | 25.1233 | 19.8099 | 22.8653 | 27.4011 | 36.2571 | 55.2051 | 40.1667 | 14.5123 | 12.9324 | 5.0269 | 5.349 | 3.4432 | No | No
1060 |  | 2020-04-24 00:10 | 43945.007 | 55.4373 | 65.9616 | 56.2143 | 67.2884 | -30.067 | -29.1683 | -28.19 | -18.9245 | -9.2076 | -9.6846 | -0.31999 | 3.8858 | 8.8574 | 11.4517 | 17.0112 | 17.3917 | 23.8404 | 24.0591 | 27.2738 | 22.7153 | 27.9763 | 26.1192 | 27.9023 | 28.5006 | 27.247 | 29.0681 | 28.6896 | 26.7342 | 26.5231 | 21.3221 | 37.6279 | 42.4541 | 51.0105 | 50.6011 | 33.6653 | 11.3907 | 9.633 | 5.3573 | 5.0602 | 2.746 | -30.067 | -29.1683 | -28.19 | -16.8111 | -9.7603 | -9.3106 | 1.0065 | 3.223 | 11.7624 | 0.12738 | 13.3476 | 18.8548 | 22.8031 | 28.2504 | 22.2096 | 22.1702 | 25.9467 | 23.5405 | 28.2689 | 31.2202 | 26.4522 | 25.0391 | 26.9374 | 26.6572 | 27.1645 | 20.407 | 23.9583 | 25.9954 | 57.208 | 52.3199 | 24.3035 | 14.6758 | 8.0556 | 7.6765 | 4.6394 | 1.8424 | No | No
1061 |  | 2020-04-24 00:10 | 43945.007 | 50.1755 | 61.1904 | 55.7279 | 64.1257 | -30.067 | -29.1683 | -28.19 | -18.444 | -9.2841 | -9.628 | -0.099243 | 3.7951 | 9.4926 | 10.8208 | 16.634 | 17.6385 | 23.7726 | 24.9836 | 26.8756 | 22.4846 | 27.5299 | 25.7432 | 27.4413 | 29.1369 | 27.5415 | 28.9496 | 28.5284 | 26.6049 | 26.2679 | 21.1145 | 36.9554 | 41.9799 | 51.692 | 50.011 | 33.0257 | 12.4422 | 9.7099 | 5.3943 | 4.8578 | 2.7088 | -30.067 | -29.1683 | -28.19 | -16.368 | -9.7603 | -9.3106 | 1.0065 | 3.223 | 12.0357 | 0.12738 | 13.3476 | 18.8548 | 23.8063 | 26.8007 | 25.8699 | 25.152 | 20.4111 | 17.1155 | 20.3803 | 29.2973 | 26.7763 | 28.3193 | 26.9495 | 24.9617 | 23.8767 | 22.4646 | 22.1259 | 37.7861 | 45.6404 | 47.6848 | 26.923 | 14.6294 | 11.7072 | 3.4978 | 2.9637 | 2.6206 | No | No
1062 |  | 2020-04-24 00:10 | 43945.007 | 55.6187 | 65.3401 | 60.3587 | 66.6438 | -30.067 | -29.1683 | -28.19 | -18.072 | -9.49 | -9.5802 | 0.17164 | 3.8148 | 9.97 | 10.2047 | 16.2837 | 17.7354 | 23.7776 | 24.7911 | 26.9162 | 23.6047 | 26.8867 | 25.1773 | 26.9799 | 29.0104 | 27.083 | 28.6354 | 28.9793 | 26.4233 | 26.1854 | 21.3118 | 36.3076 | 41.3726 | 51.1918 | 49.8134 | 34.4102 | 13.3592 | 9.9586 | 6.0387 | 4.6912 | 2.6024 | -30.067 | -29.1683 | -28.19 | -16.368 | -12.4202 | -9.3106 | 1.8884 | 4.4921 | 11.3221 | 1.8307 | 13.3476 | 14.9225 | 23.8063 | 22.1095 | 27.1465 | 25.9111 | 14.2694 | 17.9583 | 25.0288 | 29.492 | 24.8478 | 28.4749 | 31.7952 | 25.9777 | 26.9642 | 21.9206 | 27.5454 | 28.8576 | 41.9918 | 48.4144 | 39.4963 | 15.9664 | 12.1661 | 8.5302 | 5.4751 | 1.8131 | No | No
1063 |  | 2020-04-24 00:10 | 43945.007 | 63.3862 | 70.5354 | 64.3807 | 71.1154 | -30.067 | -29.1683 | -28.19 | -17.7777 | -9.8128 | -9.5398 | 0.4686 | 3.9205 | 9.8825 | 9.6465 | 16.0918 | 17.095 | 23.7534 | 24.5839 | 26.9593 | 23.507 | 26.407 | 25.0095 | 27.1191 | 28.9539 | 27.1552 | 28.8355 | 29.0528 | 26.6435 | 26.1374 | 21.5651 | 35.742 | 40.7106 | 50.5661 | 52.3367 | 34.3246 | 13.0456 | 11.0312 | 6.1855 | 4.822 | 2.5514 | -30.067 | -29.1683 | -28.19 | -16.368 | -12.4202 | -9.3106 | 1.8884 | 4.4921 | 7.9897 | 2.6031 | 16.0276 | 5.573 | 22.7977 | 25.584 | 27.2552 | 23.1086 | 24.4497 | 26.1186 | 29.8161 | 28.7759 | 27.4419 | 29.0959 | 26.8402 | 26.3132 | 27.0198 | 21.8678 | 25.895 | 23.7286 | 57.269 | 58.956 | 22.2542 | 12.2458 | 13.8408 | 9.622 | 4.3355 | 3.1182 | No | No
1064 |  | 2020-04-24 00:10 | 43945.007 | 58.9817 | 65.9616 | 63.757 | 72.1583 | -30.067 | -29.1683 | -28.19 | -17.5413 | -10.1088 | -9.527 | 0.70708 | 3.9498 | 9.6526 | 9.1054 | 16.1235 | 16.4616 | 23.5434 | 24.992 | 26.944 | 23.7639 | 26.165 | 24.8055 | 27.5495 | 28.8778 | 27.0719 | 28.781 | 28.9215 | 26.2765 | 26.4573 | 22.0168 | 35.0998 | 40.0344 | 55.5214 | 52.6469 | 33.6629 | 12.892 | 10.8154 | 8.0513 | 4.871 | 2.6892 | -30.067 | -29.1683 | -28.19 | -16.368 | -12.4202 | -10.0175 | 1.8884 | 2.3728 | 7.9897 | 2.6031 | 16.3043 | 5.573 | 22.0568 | 26.8239 | 24.9402 | 25.4942 | 23.763 | 13.9357 | 30.8744 | 28.0572 | 27.7847 | 26.1231 | 33.3802 | 25.7844 | 24.8632 | 24.9572 | 20.9152 | 20.8354 | 62.26 | 43.8736 | 18.4276 | 8.4988 | 8.6532 | 12.8458 | 5.4919 | 2.9633 | No | No
1065 |  | 2020-04-24 00:10 | 43945.007 | 55.4998 | 61.9822 | 55.9943 | 65.4519 | -30.067 | -29.1683 | -28.19 | -17.3491 | -10.3787 | -9.6567 | 0.90086 | 3.5746 | 9.4461 | 8.5831 | 16.1504 | 17.2395 | 23.3556 | 25.1033 | 26.5209 | 23.9026 | 26.133 | 24.2102 | 28.6044 | 28.8327 | 26.8999 | 29.0319 | 29.949 | 26.4501 | 26.4259 | 22.3547 | 34.4298 | 41.895 | 55.9989 | 51.9865 | 32.9942 | 12.5655 | 10.724 | 8.0892 | 4.8863 | 2.7127 | -30.067 | -29.1683 | -28.0613 | -16.3162 | -12.4202 | -10.5045 | 1.8884 | 0.3148 | 8.4981 | 8.4711 | 16.3043 | 23.5461 | 21.4157 | 23.7627 | 21.9871 | 23.9277 | 27.1461 | 19.8515 | 30.5599 | 25.7548 | 22.5771 | 31.944 | 29.687 | 26.7328 | 26.631 | 23.9283 | 19.2281 | 54.5661 | 53.8753 | 35.6892 | 17.2945 | 8.4163 | 9.7815 | 2.9553 | 5.3774 | 2.3796 | No | No
1066 |  | 2020-04-24 00:10 | 43945.007 | 48.4193 | 54.2007 | 57.3895 | 65.6747 | -30.067 | -29.1683 | -28.19 | -17.1443 | -10.6232 | -9.7706 | 1.0598 | 3.2263 | 9.5539 | 9.0037 | 16.1732 | 19.1856 | 23.0524 | 24.8602 | 25.9439 | 23.5668 | 26.1868 | 23.7413 | 28.4138 | 28.3777 | 26.5253 | 29.3841 | 29.7156 | 26.5322 | 26.4811 | 22.8369 | 33.7841 | 47.708 | 55.3938 | 51.3186 | 32.3272 | 12.0078 | 10.4693 | 7.5703 | 4.9787 | 2.6293 | -30.067 | -29.1683 | -25.5739 | -15.9696 | -12.4202 | -10.5045 | 3.1755 | 0.3148 | 10.986 | 10.8792 | 16.8968 | 24.1174 | 20.6634 | 24.3826 | 5.0182 | 5.3456 | 27.6628 | 24.9853 | 24.2682 | 26.6361 | 23.442 | 28.3532 | 29.254 | 28.8243 | 26.3644 | 25.2942 | 38.8576 | 50.0666 | 43.0086 | 35.3828 | 13.9969 | 5.5492 | 7.2157 | 1.8039 | 4.3081 | 2.466 | No | No
1067 |  | 2020-04-24 00:10 | 43945.007 | 46.2884 | 54.2007 | 53.8832 | 63.4562 | -30.067 | -29.1683 | -27.9313 | -16.9518 | -10.8436 | -9.8703 | 1.7574 | 2.9051 | 9.7947 | 9.3333 | 16.411 | 20.3532 | 22.7755 | 25.3743 | 25.282 | 23.1133 | 26.9614 | 25.024 | 28.0404 | 28.5678 | 26.1729 | 29.2866 | 29.7828 | 26.7372 | 26.3958 | 22.8216 | 37.189 | 47.3132 | 54.7433 | 50.6493 | 31.6475 | 11.4837 | 10.12 | 7.1024 | 4.7207 | 2.5039 | -30.067 | -29.1683 | -25.5739 | -15.9696 | -12.4202 | -10.5045 | 4.7213 | 6.3432 | 10.986 | 10.8792 | 17.7339 | 24.1174 | 20.4514 | 28.8829 | 14.6885 | 21.984 | 30.4237 | 30.9278 | 25.3307 | 33.754 | 24.9961 | 30.4477 | 28.119 | 29.2755 | 25.5718 | 20.8428 | 44.5626 | 35.9861 | 39.5048 | 33.0015 | 11.3629 | 4.3722 | 6.941 | 2.0258 | 3.0303 | 1.6524 | No | No
1068 |  | 2020-04-24 00:10 | 43945.007 | 41.3243 | 54.2007 | 53.911 | 61.6953 | -30.067 | -29.1683 | -27.4978 | -16.7939 | -11.1557 | -9.9573 | 2.3374 | 4.4218 | 9.8388 | 9.5142 | 16.6311 | 20.8131 | 22.4217 | 26.0985 | 24.6799 | 23.0414 | 27.6043 | 26.0834 | 27.5914 | 29.7571 | 26.6445 | 28.9935 | 29.5341 | 27.6866 | 25.9963 | 22.7171 | 39.074 | 46.6683 | 54.0774 | 49.9749 | 30.9702 | 10.9484 | 9.804 | 6.6124 | 4.5537 | 2.5148 | -30.067 | -29.1683 | -25.5739 | -15.9696 | -17.5691 | -10.5045 | 4.7213 | 8.7747 | 7.7197 | 9.5126 | 17.7339 | 18.425 | 18.5797 | 27.5353 | 17.4145 | 22.6717 | 27.1637 | 24.2722 | 22.9815 | 28.5348 | 27.4501 | 26.117 | 29.682 | 28.8216 | 23.6737 | 21.2365 | 40.4398 | 31.5373 | 37.6137 | 30.8754 | 11.7609 | 6.5798 | 6.9419 | 1.0666 | 3.9268 | 2.7482 | No | No
1069 |  | 2020-04-24 00:10 | 43945.007 | 49.5101 | 57.211 | 52.4147 | 61.6953 | -30.067 | -29.1683 | -27.1592 | -16.6635 | -11.8001 | -10.0331 | 2.7779 | 5.3969 | 9.4299 | 9.4351 | 16.8106 | 20.1691 | 22.0326 | 25.9076 | 24.3006 | 22.9483 | 26.939 | 25.791 | 27.3399 | 29.5546 | 26.3558 | 28.8594 | 29.8015 | 27.4478 | 26.0134 | 22.6882 | 38.5211 | 46.0015 | 53.4049 | 49.2972 | 30.2934 | 10.7252 | 9.4357 | 6.0848 | 4.4739 | 2.5877 | -30.067 | -29.1683 | -25.5739 | -15.9696 | -23.7226 | -11.0322 | 4.7213 | 9.2628 | 5.6868 | 8.9412 | 17.7339 | 8.2952 | 18.5797 | 23.4859 | 22.4004 | 20.7522 | 24.3944 | 27.0001 | 27.8726 | 26.8785 | 24.0853 | 27.9169 | 29.1104 | 24.3238 | 27.1314 | 23.1083 | 29.577 | 27.7062 | 35.5296 | 45.8479 | 26.6704 | 9.907 | 12.2205 | 3.4038 | 5.1792 | 3.1823 | No | No
1070 |  | 2020-04-24 00:10 | 43945.007 | 53.2439 | 58.9719 | 54.4855 | 63.0783 | -30.067 | -29.1683 | -26.8895 | -16.5551 | -12.438 | -10.3057 | 3.1217 | 6.4938 | 9.0473 | 9.3665 | 16.8219 | 19.5318 | 22.428 | 25.6169 | 23.9234 | 22.548 | 26.977 | 25.9648 | 28.6648 | 29.0652 | 26.6522 | 29.0679 | 29.5559 | 27.7728 | 26.0389 | 22.4617 | 37.8676 | 45.3298 | 52.7359 | 49.2796 | 29.9175 | 10.6255 | 10.0057 | 5.8657 | 4.597 | 2.5652 | -30.067 | -29.1683 | -25.5739 | -15.9696 | -23.7226 | -13.1621 | 4.0441 | 10.4649 | 5.6868 | 8.9412 | 15.5621 | 8.2952 | 26.4469 | 22.8731 | 16.5183 | 23.1052 | 26.8581 | 23.201 | 31.9269 | 26.1225 | 28.5997 | 30.268 | 27.6426 | 31.2472 | 24.3012 | 20.6834 | 25.2352 | 42.0267 | 44.4913 | 46.5536 | 16.2011 | 8.8301 | 7.5945 | 2.4648 | 4.0063 | 2.7133 | No | No
1071 |  | 2020-04-24 00:10 | 43945.007 | 49.0675 | 58.9719 | 56.4 | 62.6644 | -30.067 | -29.1683 | -26.6718 | -16.4646 | -13.0685 | -10.6226 | 3.0923 | 7.3512 | 8.8584 | 9.2447 | 16.6134 | 19.3712 | 23.2998 | 25.2763 | 23.3169 | 23.0495 | 26.9229 | 25.5266 | 28.2466 | 28.789 | 26.5395 | 28.8723 | 29.0757 | 28.0188 | 25.8478 | 22.2507 | 37.2166 | 46.879 | 52.2152 | 48.623 | 29.2562 | 10.1725 | 10.0116 | 5.4429 | 4.6621 | 2.5508 | -30.067 | -29.1683 | -25.5739 | -15.9696 | -23.7226 | -13.1621 | 2.6101 | 10.4649 | 11.1318 | 5.9726 | 15.1397 | 20.9188 | 26.4469 | 22.4591 | 18.0806 | 26.8405 | 26.6064 | 23.0837 | 25.3151 | 26.8179 | 26.9244 | 27.2504 | 26.2676 | 28.3814 | 27.7804 | 20.5014 | 24.9033 | 52.9089 | 43.1168 | 35.6731 | 13.0082 | 5.5143 | 9.8462 | 1.4418 | 5.3746 | 2.1315 | No | No
1072 |  | 2020-04-24 00:10 | 43945.007 | 42.6955 | 54.2007 | 58.9474 | 66.0886 | -30.067 | -29.1683 | -26.587 | -16.352 | -13.6904 | -10.9127 | 3.0252 | 7.9695 | 9.6721 | 8.7009 | 16.427 | 19.6345 | 23.8167 | 24.8752 | 23.0974 | 24.3627 | 26.6677 | 25.3928 | 28.2691 | 28.407 | 26.3954 | 28.5577 | 29.0343 | 28.1053 | 26.2182 | 22.1109 | 37.3981 | 47.2855 | 51.5484 | 47.9539 | 28.5825 | 9.7032 | 9.6835 | 5.0421 | 4.6678 | 2.6066 | -30.067 | -29.1683 | -26.8894 | -15.4869 | -23.7226 | -13.1621 | 2.6101 | 10.574 | 12.6813 | 2.1157 | 15.1397 | 20.9188 | 23.8646 | 19.0818 | 22.4993 | 27.516 | 20.2434 | 24.4274 | 29.6103 | 25.4665 | 22.5047 | 25.7555 | 30.3331 | 27.5329 | 25.2858 | 22.1085 | 40.6576 | 38.2277 | 34.0242 | 29.9074 | 8.7008 | 3.5026 | 7.5745 | 1.5727 | 4.897 | 2.7814 | No | No
1073 |  | 2020-04-24 00:10 | 43945.007 | 41.0613 | 54.2007 | 52.9993 | 59.6541 | -30.067 | -29.1683 | -26.6609 | -16.2033 | -14.3027 | -11.1769 | 2.967 | 8.5663 | 10.2636 | 8.1755 | 16.2613 | 19.8473 | 23.5001 | 24.3496 | 22.9156 | 24.2102 | 26.0498 | 25.2255 | 28.4037 | 28.1729 | 26.6061 | 28.3831 | 29.0645 | 28.1446 | 26.022 | 22.2152 | 37.4236 | 46.6674 | 50.8719 | 47.2788 | 27.904 | 9.2054 | 9.3984 | 4.7038 | 4.8745 | 2.6286 | -30.067 | -29.1683 | -27.1146 | -15.4221 | -20.6052 | -13.1621 | 2.6101 | 11.2699 | 12.6834 | 2.1157 | 17.7879 | 20.9188 | 20.9626 | 25.0834 | 20.3642 | 18.0754 | 19.8395 | 26.4677 | 30.0723 | 27.0292 | 27.5679 | 25.616 | 29.6137 | 28.697 | 24.9706 | 22.6217 | 28.0245 | 35.7482 | 31.5053 | 24.7578 | 9.3417 | 4.3504 | 6.3418 | 1.5745 | 5.0502 | 2.9649 | No | No
1074 |  | 2020-04-24 00:10 | 43945.007 | 50.5631 | 54.2007 | 57.8771 | 64.1257 | -30.067 | -29.1683 | -26.7251 | -16.0802 | -14.6447 | -11.416 | 2.9167 | 9.082 | 10.7134 | 7.616 | 17.2527 | 19.8974 | 23.2101 | 26.3743 | 22.5901 | 23.9043 | 25.9968 | 25.9258 | 28.4777 | 28.1255 | 26.22 | 28.4649 | 29.2009 | 28.0626 | 25.9314 | 22.6603 | 36.7604 | 46.0059 | 50.1917 | 47.0712 | 27.3558 | 8.7765 | 9.7829 | 4.6509 | 4.9376 | 2.6103 | -30.067 | -29.1683 | -27.1146 | -15.4221 | -16.5628 | -13.1621 | 2.6101 | 11.2699 | 12.6899 | -2.8422 | 21.5345 | 19.0608 | 22.5076 | 33.2377 | 18.4139 | 22.8675 | 27.4113 | 27.1348 | 28.3617 | 28.2546 | 22.1231 | 30.4735 | 27.5038 | 29.3944 | 24.8408 | 24.7843 | 22.8614 | 26.0561 | 35.2678 | 48.0975 | 20.5738 | 5.8659 | 11.8096 | 4.7137 | 6.1628 | 2.1902 | No | No
1075 |  | 2020-04-24 00:10 | 43945.007 | 51.6832 | 54.2007 | 62.9142 | 67.4356 | -30.067 | -29.1683 | -26.7811 | -15.9778 | -14.8772 | -11.6311 | 2.7346 | 9.4726 | 11.0642 | 6.9769 | 18.2054 | 19.7437 | 23.2763 | 28.3138 | 22.0235 | 23.9602 | 26.1963 | 26.1349 | 28.582 | 27.927 | 25.8001 | 28.3982 | 29.0231 | 28.2577 | 25.7306 | 22.5203 | 36.1011 | 45.5215 | 49.6809 | 46.7942 | 26.6893 | 8.5225 | 9.5727 | 4.3849 | 4.9511 | 2.5985 | -30.067 | -29.1683 | -27.1146 | -15.4221 | -16.5628 | -13.1621 | -1.9158 | 11.1927 | 12.6899 | -4.4195 | 21.5345 | 18.7163 | 23.6449 | 31.6483 | 13.0705 | 25.5391 | 25.9459 | 28.2503 | 26.7192 | 21.8345 | 24.2467 | 27.2937 | 28.7984 | 25.7384 | 25.1681 | 22.4038 | 21.3949 | 50.4699 | 45.371 | 31.8501 | 11.4919 | 6.0853 | 8.2803 | 2.435 | 2.9764 | 2.3361 | No | No
1076 |  | 2020-04-24 00:10 | 43945.007 | 43.7017 | 54.2007 | 58.0816 | 65.6747 | -30.067 | -29.1683 | -26.829 | -15.8922 | -15.0861 | -11.4156 | 2.147 | 9.765 | 11.3429 | 6.3451 | 18.8806 | 19.6081 | 23.3321 | 28.2265 | 22.2651 | 24.7042 | 25.7795 | 25.9367 | 28.3543 | 27.7956 | 25.6812 | 28.3719 | 28.8923 | 28.2036 | 25.7591 | 22.4504 | 35.5068 | 46.8969 | 49.1078 | 46.1277 | 26.0198 | 8.1919 | 9.2922 | 4.1083 | 4.7088 | 2.5006 | -30.067 | -29.1683 | -27.1146 | -15.4221 | -16.5628 | -8.7413 | -6.0248 | 11.1667 | 12.8402 | -4.4195 | 21.5345 | 18.4641 | 23.7989 | 25.8551 | 26.1071 | 29.5802 | 17.8835 | 21.1394 | 30.571 | 28.2562 | 21.8035 | 26.0292 | 28.0634 | 28.0857 | 24.551 | 18.7037 | 38.9335 | 45.2772 | 33.6795 | 27.7237 | 8.4339 | 4.2523 | 6.3788 | 0.53928 | 3.5639 | 2.4753 | No | No
1077 |  | 2020-04-24 00:10 | 43945.007 | 39.7163 | 54.2007 | 59.0003 | 64.7056 | -30.067 | -29.1683 | -26.8705 | -15.8204 | -15.2729 | -10.907 | 1.5733 | 10 | 11.7138 | 7.4867 | 19.1603 | 19.3319 | 23.5027 | 27.9008 | 23.0844 | 25.9142 | 25.2512 | 25.5614 | 29.7362 | 27.5484 | 25.2858 | 27.881 | 28.6239 | 27.8691 | 25.6803 | 22.1749 | 36.7074 | 46.3093 | 48.4308 | 45.4532 | 25.3469 | 7.716 | 8.983 | 3.7828 | 4.5099 | 2.4732 | -30.067 | -29.1683 | -27.6191 | -15.7627 | -16.5628 | -8.7413 | -6.0248 | 11.1667 | 13.7681 | 15.6426 | 17.6167 | 16.1095 | 24.7469 | 21.8863 | 24.5787 | 26.4342 | 18.8932 | 21.0959 | 32.6113 | 25.3547 | 25.9836 | 24.3753 | 26.7952 | 25.2024 | 26.927 | 22.5397 | 36.3796 | 33.6522 | 28.0045 | 27.7938 | 7.9677 | 4.0709 | 5.0016 | 2.4703 | 3.9237 | 2.1353 | No | No
1078 |  | 2020-04-24 00:10 | 43945.007 | 49.6346 | 57.211 | 57.4845 | 66.0886 | -30.067 | -29.1683 | -27.3393 | -15.8835 | -15.439 | -10.5154 | 1.0152 | 10.1165 | 12.0813 | 10.7579 | 18.7334 | 18.9864 | 23.7081 | 27.2347 | 22.8257 | 25.3303 | 24.7265 | 25.1284 | 29.4256 | 27.1827 | 25.1811 | 28.0372 | 28.836 | 27.6717 | 26.0205 | 22.4791 | 36.0638 | 45.6546 | 47.7527 | 44.7755 | 24.7027 | 7.5551 | 8.6804 | 3.7332 | 4.4528 | 2.4631 | -30.067 | -29.1683 | -28.19 | -16.3975 | -16.5628 | -8.7413 | -6.0248 | 8.6828 | 13.7681 | 16.8812 | 14.707 | 16.1095 | 24.7469 | 12.0426 | 19.306 | 25.6916 | 19.6325 | 26.5926 | 24.9089 | 24.3718 | 18.8716 | 31.962 | 29.2513 | 27.1832 | 25.8405 | 23.1736 | 21.5167 | 32.3225 | 31.293 | 47.5975 | 21.9549 | 6.4074 | 10.8875 | 3.1452 | 4.4453 | 1.477 | No | No
1079 |  | 2020-04-24 00:10 | 43945.007 | 52.2303 | 58.9719 | 60.0875 | 67.2884 | -30.067 | -29.1683 | -27.8516 | -15.9549 | -15.586 | -10.2067 | 1.0083 | 9.7086 | 12.2839 | 12.3773 | 18.3323 | 18.6679 | 23.6833 | 26.9637 | 22.4843 | 25.9306 | 24.4827 | 26.1579 | 29.0214 | 27.162 | 25.0483 | 28.8158 | 28.601 | 27.6017 | 25.4515 | 22.6034 | 35.4201 | 45.0103 | 47.1291 | 45.6765 | 24.3647 | 7.2358 | 8.9526 | 3.5167 | 4.4986 | 2.3738 | -30.067 | -29.1683 | -28.19 | -16.3975 | -16.5628 | -8.7413 | 3.9314 | 5.9824 | 12.6765 | 16.8812 | 14.707 | 16.1095 | 22.0038 | 28.2545 | 19.9589 | 28.0673 | 26.8165 | 30.6441 | 28.3912 | 28.1127 | 25.4299 | 30.5129 | 25.6479 | 28.4234 | 19.9094 | 24.1625 | 25.7279 | 44.9099 | 42.5412 | 43.4344 | 12.0787 | 4.3469 | 7.4532 | 2.1008 | 4.7128 | 2.5668 | No | No
1080 |  | 2020-04-24 00:10 | 43945.007 | 44.9002 | 54.2007 | 58.2781 | 68.1051 | -30.067 | -29.1683 | -28.19 | -16.0169 | -15.6448 | -9.9595 | 1.7158 | 9.3272 | 12.3155 | 13.1355 | 17.9578 | 18.2438 | 23.4751 | 27.2895 | 22.1954 | 26.2208 | 25.2367 | 26.7147 | 29.009 | 27.3026 | 25.0374 | 29.1084 | 28.5915 | 27.9735 | 25.3009 | 22.8834 | 34.798 | 46.9548 | 46.7035 | 45.0333 | 23.7397 | 6.9392 | 8.9257 | 3.3311 | 4.5547 | 2.4007 | -30.067 | -29.1683 | -28.19 | -16.3975 | -15.5471 | -8.7413 | 4.4561 | 4.8757 | 12.4955 | 15.0058 | 15.1051 | 11.3415 | 22.0038 | 28.5625 | 25.1044 | 28.1942 | 27.2877 | 26.6285 | 25.5853 | 31.6179 | 25.0138 | 31.4704 | 30.0358 | 29.86 | 25.9676 | 23.9004 | 29.7314 | 51.3106 | 37.283 | 32.2857 | 13.8413 | 5.1666 | 7.5964 | 1.7525 | 5.0514 | 2.4963 | No | No
1081 |  | 2020-04-24 00:10 | 43945.007 | 40.3513 | 54.2007 | 59.1336 | 67.578 | -30.067 | -29.1683 | -28.19 | -16.0705 | -15.6305 | -9.7589 | 2.2403 | 8.7478 | 12.3422 | 13.464 | 17.7045 | 17.7074 | 23.2767 | 27.289 | 23.4575 | 26.8414 | 25.6394 | 27.0729 | 29.1529 | 28.0912 | 25.1298 | 29.261 | 28.7085 | 27.9495 | 25.6202 | 22.8453 | 35.3055 | 46.5075 | 46.0311 | 44.366 | 23.1038 | 6.738 | 8.6585 | 3.1237 | 4.5827 | 2.3544 | -30.067 | -29.1683 | -28.19 | -16.3975 | -15.5471 | -11.3995 | 4.4561 | -4.0094 | 12.4955 | 15.0058 | 16.1182 | 11.3415 | 21.441 | 26.122 | 26.8667 | 29.792 | 28.1342 | 30.7569 | 31.0701 | 22.94 | 28.0076 | 25.6721 | 30.6445 | 24.035 | 26.4999 | 21.8151 | 39.0128 | 36.1181 | 26.7448 | 27.8442 | 10.439 | 4.2645 | 7.0782 | 0.55023 | 3.6865 | 2.0051 | No | No
1082 |  | 2020-04-24 00:10 | 43945.007 | 44.703 | 54.2007 | 60.2124 | 66.978 | -30.067 | -29.1683 | -28.19 | -16.1168 | -15.6183 | -10.3657 | 2.643 | 8.1017 | 12.197 | 13.7262 | 17.506 | 17.1902 | 23.016 | 27.137 | 23.4694 | 27.428 | 26.0118 | 28.2269 | 29.1896 | 27.6141 | 26.0092 | 29.107 | 29.1852 | 27.4637 | 25.4124 | 22.6076 | 35.2897 | 45.8596 | 45.3521 | 43.6964 | 22.4654 | 6.4317 | 8.4924 | 2.8895 | 4.5133 | 2.3554 | -30.067 | -29.1683 | -28.19 | -16.3975 | -15.5471 | -19.4755 | 4.4561 | -4.0094 | 7.0634 | 15.0058 | 16.1182 | 12.2668 | 21.0647 | 25.5986 | 16.7086 | 29.858 | 27.6953 | 32.0116 | 29.9186 | 21.8182 | 30.349 | 27.8327 | 29.3725 | 23.9309 | 21.8146 | 19.184 | 23.6613 | 31.2163 | 26.4751 | 25.5399 | 15.4927 | 4.6015 | 6.3274 | 3.5426 | 6.2828 | 2.6895 | No | No
1083 |  | 2020-04-24 00:10 | 43945.007 | 50.423 | 54.2007 | 55.3197 | 63.4562 | -30.067 | -29.1683 | -28.19 | -16.1567 | -15.6079 | -10.9609 | 2.9597 | 7.4618 | 11.55 | 13.6229 | 17.3291 | 16.796 | 22.7803 | 26.8621 | 22.9379 | 27.6669 | 26.7409 | 28.6617 | 29.2153 | 27.2057 | 26.6754 | 29.0829 | 29.1768 | 27.2509 | 25.2176 | 22.1909 | 34.6402 | 45.1901 | 44.6744 | 43.9623 | 22.2084 | 6.1339 | 8.2673 | 2.9511 | 4.9801 | 2.5392 | -30.067 | -29.1683 | -28.19 | -16.7592 | -15.5471 | -19.4755 | 4.0649 | -1.4765 | -0.6584 | 7.2095 | 16.1182 | 13.4718 | 18.4699 | 24.5558 | 27.13 | 27.6503 | 30.4663 | 27.6144 | 29.6306 | 27.4683 | 24.2136 | 28.1297 | 31.5983 | 26.2566 | 25.8698 | 20.4998 | 18.8647 | 34.4881 | 38.7206 | 46.21 | 19.5757 | 3.5276 | 8.6985 | 2.274 | 5.4794 | 3.7643 | No | No
1084 |  | 2020-04-24 00:10 | 43945.007 | 49.4247 | 54.2007 | 59.823 | 66.6438 | -30.067 | -29.1683 | -28.19 | -16.4472 | -15.599 | -11.5429 | 2.8216 | 7.037 | 10.9091 | 12.9853 | 18.3302 | 16.443 | 22.1449 | 26.5927 | 24.9402 | 27.4825 | 27.528 | 28.6179 | 28.9774 | 27.4402 | 26.5559 | 28.8199 | 29.6922 | 27.3515 | 26.281 | 22.1539 | 33.9823 | 45.5507 | 44.3801 | 43.5557 | 21.6022 | 5.8831 | 8.3651 | 2.8529 | 4.7691 | 2.6084 | -30.067 | -29.1683 | -28.19 | -20.8264 | -15.5471 | -19.4755 | -0.61739 | 4.6443 | -0.30164 | 1.7243 | 25.4397 | 13.4718 | 11.0822 | 23.9197 | 29.7138 | 23.3681 | 29.7665 | 31.1873 | 16.7381 | 26.6338 | 25.5823 | 28.013 | 30.8631 | 26.5175 | 29.5407 | 20.3719 | 21.9527 | 50.8693 | 39.8775 | 30.8058 | 12.6397 | 4.9275 | 7.6 | 1.444 | 3.7304 | 2.5329 | No | No
1085 |  | 2020-04-24 00:10 | 43945.007 | 41.8803 | 54.2007 | 52.6645 | 61.1154 | -30.067 | -29.1683 | -28.19 | -16.8699 | -15.6686 | -12.1104 | 2.4602 | 6.7598 | 10.2855 | 12.3551 | 20.9432 | 16.1169 | 21.5173 | 26.2328 | 25.7164 | 27.1348 | 27.5675 | 29.0052 | 28.3388 | 26.8977 | 26.101 | 28.8559 | 29.6378 | 27.0434 | 26.2547 | 21.7978 | 34.1825 | 46.2123 | 43.7319 | 42.8927 | 20.9888 | 5.6954 | 8.245 | 2.743 | 4.6818 | 2.5114 | -30.067 | -29.1683 | -28.19 | -20.8264 | -19.0913 | -19.4755 | -0.61739 | 4.6443 | 0.23466 | 3.6404 | 26.5602 | 18.1108 | 15.7675 | 23.1741 | 27.6952 | 26.5084 | 25.6389 | 29.917 | 23.3437 | 22.8888 | 22.9321 | 27.9784 | 28.6093 | 27.2474 | 27.4338 | 21.6425 | 38.9725 | 38.709 | 28.6396 | 26.6267 | 5.9627 | 2.9459 | 6.6989 | 2.2139 | 3.5247 | 1.5664 | No | No
1086 |  | 2020-04-24 00:10 | 43945.007 | 39.0797 | 54.2007 | 56.2702 | 62.6644 | -30.067 | -29.1683 | -28.19 | -17.2666 | -16.2727 | -12.6616 | 2.1258 | 6.5324 | 9.673 | 11.8395 | 22.3612 | 17.5694 | 21.2746 | 25.9771 | 25.9843 | 27.0871 | 27.2105 | 29.2545 | 28.2233 | 26.9272 | 26.019 | 28.5033 | 29.7466 | 26.9616 | 26.298 | 22.0776 | 35.0089 | 45.5805 | 43.0587 | 42.2374 | 20.3246 | 5.3892 | 7.949 | 2.5757 | 4.693 | 2.4727 | -30.067 | -29.1683 | -28.19 | -20.8264 | -25.2351 | -19.4755 | -0.61739 | 5.3119 | 0.23466 | 6.8005 | 26.5602 | 22.837 | 20.5097 | 25.354 | 25.34 | 23.8981 | 23.3492 | 28.296 | 28.8156 | 27.0245 | 25.1555 | 25.2898 | 29.5703 | 24.7137 | 27.1598 | 22.1244 | 32.6356 | 31.7244 | 23.147 | 27.1727 | 12.771 | 6.6405 | 5.6511 | 2.1141 | 5.5096 | 1.9046 | No | No
1087 |  | 2020-04-24 00:10 | 43945.007 | 47.8514 | 54.2007 | 56.7183 | 63.4562 | -30.067 | -29.1683 | -28.19 | -17.6366 | -16.8649 | -13.1951 | 1.8183 | 6.3977 | 9.0713 | 11.3809 | 23.288 | 18.8566 | 21.171 | 25.9646 | 25.6481 | 26.4987 | 26.8645 | 28.7759 | 28.2643 | 26.7655 | 25.7536 | 28.192 | 29.5285 | 26.7712 | 26.4437 | 21.8482 | 34.3757 | 44.9072 | 42.3819 | 41.5613 | 20.0167 | 5.9376 | 7.7488 | 2.6074 | 4.7066 | 2.4071 | -30.067 | -29.1683 | -28.19 | -20.8264 | -25.2351 | -14.0665 | -1.1903 | 5.5134 | -0.21594 | 6.8005 | 25.366 | 22.837 | 20.5097 | 25.8908 | 23.515 | 27.8954 | 26.5939 | 23.1146 | 25.6196 | 26.0813 | 24.4646 | 30.9461 | 31.5695 | 27.1937 | 23.3368 | 21.4501 | 22.8658 | 25.9249 | 23.7473 | 45.8195 | 20.3845 | 6.5451 | 7.6824 | 2.5581 | 4.2354 | 2.4854 | No | No
1088 |  | 2020-04-24 00:10 | 43945.007 | 50.8507 | 54.2007 | 57.8326 | 64.9689 | -30.067 | -29.1683 | -28.19 | -17.9798 | -17.4435 | -12.5936 | 1.3889 | 6.2793 | 8.4533 | 10.9467 | 23.0014 | 19.7168 | 20.83 | 25.7245 | 25.5079 | 27.4141 | 27.1121 | 28.3091 | 27.8488 | 26.7241 | 25.394 | 28.7223 | 29.964 | 26.6941 | 26.4475 | 22.2004 | 33.7568 | 44.2918 | 41.9804 | 42.5803 | 19.9438 | 6.1607 | 7.7071 | 2.4806 | 4.7127 | 2.4251 | -30.067 | -29.1683 | -28.19 | -20.8264 | -25.2351 | -9.1019 | -3.5786 | 5.5134 | -1.9422 | 8.6541 | 12.3993 | 24.1558 | 12.4845 | 20.8309 | 24.9948 | 31.2607 | 29.0507 | 28.6376 | 24.6353 | 24.6337 | 30.3719 | 28.0877 | 29.4429 | 23.2688 | 27.9371 | 23.5997 | 23.5561 | 45.5459 | 42.8768 | 36.4453 | 15.3967 | 7.1813 | 7.921 | 0.91153 | 4.6185 | 2.795 | No | No
1089 |  | 2020-04-24 00:10 | 43945.007 | 43.7034 | 54.2007 | 57.181 | 65.4519 | -30.067 | -29.1683 | -28.19 | -18.3148 | -18.0073 | -11.8741 | 0.93385 | 6.188 | 7.8352 | 11.2168 | 22.3802 | 21.0711 | 20.252 | 25.2734 | 25.4515 | 28.4518 | 27.4697 | 28.5468 | 27.3292 | 26.9647 | 26.7022 | 28.8545 | 29.9859 | 26.5205 | 26.3663 | 21.9372 | 33.1429 | 45.6594 | 41.9205 | 42.0095 | 19.4007 | 5.9784 | 7.7401 | 2.3078 | 4.619 | 2.4626 | -30.067 | -29.1683 | -27.9193 | -22.0684 | -25.2351 | -9.1019 | -3.5786 | 5.9539 | -1.9422 | 14.0093 | 12.3993 | 25.166 | 12.4845 | 24.1788 | 25.4906 | 30.9242 | 28.6026 | 27.857 | 23.4108 | 29.3667 | 24.2049 | 29.8383 | 28.4393 | 24.5291 | 27.2922 | 21.4249 | 34.3606 | 48.0051 | 35.0956 | 33.3471 | 10.6212 | 3.7655 | 6.6126 | 1.5822 | 4.8269 | 2.495 | No | No
1090 |  | 2020-04-24 00:10 | 43945.007 | 40.4697 | 54.2007 | 53.0917 | 59.6541 | -30.067 | -29.1683 | -28.19 | -18.7566 | -18.5544 | -11.3417 | 0.50355 | 6.1895 | 7.2055 | 11.7541 | 21.7688 | 21.966 | 20.2425 | 25.6595 | 25.4983 | 28.2099 | 27.3888 | 28.4466 | 27.1679 | 26.7716 | 26.6225 | 29.1127 | 29.4262 | 26.1714 | 26.556 | 22.2136 | 34.1635 | 45.0547 | 41.3372 | 41.347 | 18.7763 | 5.5914 | 7.5519 | 2.2659 | 4.6346 | 2.4137 | -30.067 | -29.1683 | -27.6645 | -23.0302 | -25.2351 | -9.1019 | -3.5786 | 6.1982 | -6.2853 | 14.0093 | 12.3993 | 25.166 | 24.1997 | 28.3488 | 25.2988 | 18.8385 | 24.0794 | 30.5366 | 24.3241 | 23.6844 | 29.4038 | 29.2187 | 23.2422 | 25.3536 | 25.9668 | 23.0877 | 36.0926 | 34.7206 | 33.0477 | 28.1127 | 5.3588 | 2.1927 | 7.5732 | 1.7589 | 3.9392 | 2.6292 | No | No
1091 |  | 2020-04-24 00:10 | 43945.007 | 43.5633 | 54.2007 | 49.7442 | 59.6541 | -30.067 | -29.1683 | -28.19 | -19.173 | -19.0833 | -10.9337 | 0.098968 | 6.1908 | 6.5452 | 12.1656 | 21.1795 | 22.6069 | 21.4809 | 26.1717 | 25.3259 | 27.6134 | 28.3089 | 28.9418 | 26.6324 | 26.8027 | 26.9961 | 28.7436 | 29.1627 | 26.3937 | 26.5443 | 22.2059 | 33.7399 | 44.4002 | 40.7596 | 40.6881 | 18.1283 | 5.3102 | 7.6718 | 2.2361 | 4.7317 | 2.4964 | -30.067 | -29.1683 | -27.6645 | -23.0302 | -25.6885 | -9.1019 | -3.5786 | 6.5956 | -7.5086 | 13.6382 | 13.7701 | 23.597 | 25.3753 | 25.8793 | 23.5049 | 19.1669 | 33.6913 | 27.2042 | 26.1366 | 26.0914 | 26.9992 | 27.002 | 28.1595 | 29.326 | 26.7483 | 21.0478 | 21.2806 | 30.154 | 33.273 | 25.2673 | 15.2688 | 4.2399 | 7.5924 | 2.543 | 4.9872 | 1.7542 | No | No
1092 |  | 2020-04-24 00:10 | 43945.007 | 48.0339 | 54.2007 | 60.1196 | 68.1051 | -30.067 | -29.1683 | -28.19 | -19.5633 | -19.7245 | -10.6132 | -0.27916 | 6.3329 | 5.889 | 12.3114 | 20.6388 | 22.2879 | 22.3156 | 25.6459 | 25.1261 | 26.9832 | 28.8946 | 28.5329 | 27.1322 | 26.3573 | 27.7232 | 28.725 | 28.9999 | 26.7005 | 26.4106 | 22.102 | 33.0881 | 43.7372 | 40.2335 | 40.9607 | 17.8707 | 5.1706 | 7.5922 | 2.1312 | 4.6092 | 2.406 | -30.067 | -29.1683 | -27.6645 | -23.0302 | -26.1948 | -9.1019 | -4.9624 | 7.1863 | -7.5086 | 12.9391 | 14.1453 | 17.9859 | 23.1506 | 19.5748 | 24.1045 | 8.2024 | 27.2059 | 26.2521 | 30.4557 | 22.7127 | 30.4872 | 27.7367 | 29.5941 | 26.8977 | 23.6113 | 23.6646 | 18.2873 | 27.6854 | 38.2988 | 42.2839 | 10.6996 | 4.5101 | 7.3537 | 0.30547 | 6.4202 | 2.3927 | No | No
1093 |  | 2020-04-24 00:10 | 43945.007 | 47.8153 | 54.2007 | 59.289 | 67.7159 | -30.067 | -29.1683 | -28.19 | -19.9269 | -20.3794 | -10.4172 | -0.8095 | 6.4684 | 5.3949 | 12.4089 | 20.1168 | 21.8699 | 21.9183 | 25.1145 | 25.0133 | 26.386 | 28.4319 | 28.121 | 27.8448 | 26.1247 | 27.7727 | 28.6842 | 29.0707 | 26.7434 | 26.1494 | 22.3345 | 32.4582 | 43.9189 | 40.4716 | 40.333 | 17.2902 | 5.1599 | 7.4698 | 1.9657 | 5.0122 | 2.444 | -30.067 | -29.1683 | -27.6645 | -23.0302 | -26.1948 | -10.0691 | -7.0052 | 7.1863 | 4.0955 | 12.9391 | 14.1453 | 17.9859 | 18.3481 | 17.2565 | 24.9426 | 21.9661 | 21.424 | 22.7088 | 29.9363 | 23.1032 | 28.4966 | 27.5324 | 26.4419 | 26.0206 | 26.1015 | 23.5562 | 22.8684 | 48.7141 | 40.1748 | 27.9303 | 12.6881 | 5.0891 | 5.3726 | 0.73105 | 4.8502 | 3.1055 | No | No
1094 |  | 2020-04-24 00:10 | 43945.007 | 41.0588 | 54.2007 | 59.2662 | 64.4253 | -30.067 | -29.1683 | -28.19 | -20.2635 | -21.0293 | -10.4214 | -1.3201 | 6.5809 | 5.3768 | 12.4904 | 19.6152 | 21.4406 | 21.5476 | 24.5212 | 25.1201 | 26.2686 | 27.9583 | 27.5531 | 28.3194 | 25.9014 | 27.7592 | 28.3939 | 29.48 | 26.7442 | 26.2139 | 22.5964 | 32.716 | 44.4374 | 39.9022 | 39.6996 | 17.6857 | 7.6627 | 7.2276 | 1.8026 | 4.829 | 2.4704 | -30.067 | -29.1683 | -27.6645 | -23.0302 | -26.1948 | -10.4461 | -7.0052 | 6.4402 | 5.2692 | 12.147 | 18.186 | 13.8606 | 17.3308 | 16.0924 | 25.8536 | 29.5404 | 23.9538 | 22.0959 | 29.9327 | 25.1528 | 27.2091 | 30.5221 | 31.9864 | 25.71 | 25.9044 | 23.4138 | 36.8099 | 35.5365 | 27.907 | 29.1448 | 20.5921 | 19.0182 | 7.9235 | 1.4047 | 3.292 | 1.9379 | No | No
1095 |  | 2020-04-24 00:10 | 43945.007 | 39.3818 | 54.2007 | 54.0803 | 62.2068 | -30.067 | -29.1683 | -28.19 | -20.5732 | -21.6734 | -10.425 | -1.8094 | 6.3159 | 5.3613 | 12.1909 | 19.9895 | 20.7616 | 20.9888 | 23.9761 | 24.9379 | 27.4321 | 27.5813 | 27.3294 | 28.4393 | 25.9891 | 27.6698 | 28.5964 | 30.0377 | 26.4643 | 26.1444 | 22.8866 | 33.1887 | 43.8092 | 39.2515 | 39.0875 | 18.4545 | 12.5559 | 8.4374 | 1.8599 | 4.7734 | 2.5201 | -30.067 | -29.1683 | -26.8884 | -19.7075 | -26.1948 | -10.4461 | -7.0052 | 2.8513 | 4.5427 | 8.1651 | 22.6836 | 0.74037 | 10.5145 | 18.2623 | 16.8543 | 30.1399 | 22.3951 | 24.8082 | 29.6154 | 28.0393 | 26.6105 | 26.7218 | 31.5097 | 25.856 | 24.8075 | 26.0839 | 30.1187 | 31.45 | 26.8891 | 30.0903 | 20.9051 | 16.5216 | 12.5123 | 2.0402 | 5.351 | 3.9578 | No | No
1096 |  | 2020-04-24 00:10 | 43945.007 | 43.1707 | 54.2007 | 56.3938 | 64.1257 | -30.067 | -29.1683 | -28.1333 | -19.9237 | -22.311 | -10.4281 | -2.2805 | 5.9527 | 5.1159 | 11.7899 | 20.5029 | 20.0837 | 20.3695 | 23.4855 | 24.2535 | 27.6521 | 27.0031 | 26.9923 | 28.4325 | 26.1979 | 27.5344 | 28.7067 | 29.595 | 26.2613 | 25.8373 | 23.3871 | 32.5522 | 43.142 | 38.6011 | 38.4724 | 18.3167 | 12.9138 | 8.8995 | 1.8419 | 4.8944 | 2.7112 | -30.067 | -29.1683 | -25.841 | -16.9402 | -26.1948 | -10.4461 | -7.463 | 2.8513 | 2.972 | 8.1651 | 22.6836 | 0.74037 | 10.5145 | 18.1658 | 18.0926 | 26.9371 | 20.8217 | 26.5169 | 27.7407 | 27.3259 | 25.0795 | 29.1756 | 28.1599 | 21.3938 | 24.1825 | 23.1864 | 20.2232 | 26.6026 | 25.0627 | 39.735 | 17.2682 | 12.7185 | 10.6555 | 1.7514 | 4.6586 | 3.2098 | No | No
1097 |  | 2020-04-24 00:10 | 43945.007 | 49.3929 | 54.2007 | 57.7399 | 64.9689 | -30.067 | -29.1683 | -27.7147 | -19.3389 | -21.4677 | -10.4308 | -2.7607 | 5.5886 | 4.8616 | 11.4154 | 20.8979 | 19.407 | 20.3057 | 23.0034 | 23.9125 | 27.149 | 26.5878 | 26.7502 | 29.0525 | 26.5075 | 27.6212 | 28.6764 | 29.3336 | 26.0723 | 25.859 | 23.121 | 31.9292 | 42.471 | 38.2623 | 38.7327 | 18.0887 | 12.6918 | 9.1306 | 1.7331 | 4.8972 | 2.727 | -30.067 | -29.1683 | -25.841 | -16.9402 | -14.9905 | -10.4461 | -7.7628 | 1.9678 | 2.972 | 13.0624 | 22.6836 | 19.3468 | 22.508 | 17.8626 | 21.0894 | 21.0174 | 24.1443 | 25.9743 | 30.9806 | 25.7864 | 27.3036 | 29.2957 | 26.653 | 27.3991 | 27.2794 | 17.9021 | 19.9796 | 41.479 | 41.8108 | 31.6171 | 15.6074 | 13.9657 | 12.2889 | 1.6479 | 5.486 | 2.5533 | No | No
1098 |  | 2020-04-24 00:10 | 43945.007 | 43.1032 | 54.2007 | 56.6868 | 63.0783 | -30.067 | -29.1683 | -27.3868 | -18.8952 | -19.4429 | -10.433 | -3.2174 | 5.2047 | 4.632 | 12.2488 | 20.9877 | 19.9759 | 20.7054 | 22.5396 | 23.7303 | 26.8078 | 26.3916 | 26.9969 | 28.6891 | 25.9626 | 27.1138 | 28.7509 | 29.1424 | 26.2029 | 26.0528 | 22.926 | 31.308 | 44.0856 | 38.9112 | 38.1237 | 19.4272 | 17.1149 | 9.8468 | 1.8586 | 4.8871 | 2.807 | -30.067 | -29.1683 | -25.841 | -16.9402 | -14.4182 | -10.4461 | -7.7628 | 1.8255 | 2.4397 | 15.3057 | 17.6569 | 22.327 | 22.508 | 20.554 | 23.7311 | 24.3136 | 25.526 | 27.6651 | 27.5435 | 16.8127 | 27.2964 | 29.2727 | 29.3832 | 25.6981 | 25.5327 | 24.1044 | 29.9103 | 47.9687 | 35.0464 | 31.8653 | 29.2895 | 24.8978 | 10.2514 | 1.3172 | 4.5552 | 2.7839 | No | No
1099 |  | 2020-04-24 00:10 | 43945.007 | 39.7102 | 54.2007 | 56.3188 | 63.0783 | -30.067 | -29.1683 | -27.1247 | -18.5491 | -18.2429 | -10.435 | -3.6496 | 4.8476 | 4.2627 | 12.8525 | 20.3954 | 20.409 | 21.0089 | 22.4921 | 23.7715 | 26.3 | 26.2674 | 28.4971 | 28.7143 | 25.4517 | 27.5495 | 29.2086 | 29.1127 | 26.1255 | 26.3591 | 23.4055 | 32.3404 | 43.5953 | 38.3077 | 37.5942 | 22.3138 | 17.5881 | 9.5953 | 1.6758 | 4.7709 | 2.6383 | -30.067 | -29.1683 | -25.841 | -16.9402 | -14.4182 | -11.7469 | -7.7628 | 1.8255 | 0.28438 | 15.3057 | 12.0143 | 22.327 | 22.3542 | 22.2032 | 23.3612 | 10.703 | 25.056 | 34.3032 | 28.8417 | 23.8073 | 30.1614 | 31.4864 | 24.7549 | 27.6396 | 28.2893 | 23.6747 | 35.3216 | 33.5585 | 25.1086 | 27.5048 | 15.1023 | 8.3291 | 6.8476 | 1.7564 | 3.966 | 1.6536 | No | No
1100 |  | 2020-04-24 00:10 | 43945.007 | 37.0814 | 54.2007 | 54.9657 | 62.2068 | -30.067 | -29.1683 | -26.9129 | -18.2738 | -17.4288 | -10.7771 | -4.0561 | 4.7607 | 3.8647 | 13.3089 | 19.8165 | 20.5593 | 21.2233 | 22.418 | 23.6196 | 25.6359 | 26.8722 | 29.2282 | 28.7842 | 25.812 | 27.9535 | 29.5524 | 29.3629 | 26.474 | 26.5867 | 23.1531 | 31.903 | 42.9576 | 37.6426 | 36.9453 | 21.6932 | 16.9718 | 9.2776 | 1.7458 | 4.5945 | 2.6474 | -30.067 | -29.1683 | -25.841 | -16.9402 | -14.4182 | -13.6126 | -7.7628 | 6.7049 | 0.28438 | 14.6228 | 12.0143 | 18.6466 | 22.3016 | 21.4661 | 22.605 | 11.014 | 31.3501 | 30.3115 | 27.7324 | 28.297 | 27.0675 | 29.2192 | 32.5779 | 25.9081 | 26.0618 | 21.6634 | 24.3176 | 26.9598 | 21.6057 | 25.723 | 11.9662 | 5.9486 | 6.4597 | 1.7504 | 2.8704 | 2.4442 | No | No
1101 |  | 2020-04-24 00:10 | 43945.007 | 40.0354 | 54.2007 | 62.2177 | 67.578 | -30.067 | -29.1683 | -26.5892 | -17.7614 | -16.8371 | -11.0922 | -4.5632 | 5.3061 | 4.0644 | 13.3348 | 19.2527 | 20.1316 | 21.3259 | 22.2589 | 23.5927 | 25.208 | 27.9071 | 29.1402 | 28.3311 | 26.1397 | 27.5439 | 29.5465 | 29.3947 | 26.2699 | 26.2568 | 22.8631 | 31.3787 | 42.2833 | 36.9712 | 36.3048 | 21.0604 | 16.3453 | 8.9309 | 1.725 | 4.4988 | 2.5169 | -30.067 | -29.1683 | -24.4459 | -14.6209 | -14.4182 | -13.6126 | -15.1396 | 7.5861 | 7.1672 | 13.1733 | 12.9834 | 16.0929 | 19.8581 | 21.1898 | 24.078 | 24.3983 | 30.8174 | 25.3464 | 22.6046 | 25.9709 | 27.8011 | 31.2477 | 29.4189 | 25.7387 | 25.6276 | 21.1227 | 23.4626 | 21.5101 | 19.732 | 25.7776 | 12.0414 | 7.6662 | 5.9361 | 2.4054 | 4.9159 | 1.7049 | No | No
1102 |  | 2020-04-24 00:10 | 43945.007 | 40.2508 | 54.2007 | 59.0279 | 66.6438 | -30.067 | -29.1683 | -26.2031 | -17.1362 | -16.3886 | -11.3807 | -5.184 | 5.7231 | 4.6799 | 13.3116 | 18.8767 | 19.7298 | 20.9209 | 23.0238 | 23.6857 | 25.0646 | 28.1067 | 28.7703 | 28.0846 | 26.8296 | 27.6925 | 29.4491 | 29.54 | 26.1465 | 25.9957 | 22.6263 | 30.7718 | 41.6041 | 36.3003 | 35.7993 | 20.6287 | 15.8043 | 8.6974 | 1.9518 | 4.5273 | 2.3954 | -30.067 | -29.1683 | -24.4459 | -14.6209 | -14.4182 | -13.6126 | -15.1396 | 7.6814 | 7.1672 | 13.1733 | 16.7855 | 16.0929 | 17.2366 | 27.9878 | 24.5919 | 21.9711 | 27.1096 | 26.2105 | 27.2191 | 31.077 | 24.1842 | 26.688 | 27.5734 | 25.8816 | 25.7571 | 22.2443 | 22.4931 | 23.6165 | 23.0652 | 30.8864 | 20.6345 | 15.8285 | 7.7178 | 2.9376 | 4.9606 | 2.5312 | No | No
1103 |  | 2020-04-24 00:10 | 43945.007 | 39.8815 | 54.2007 | 59.9273 | 66.6438 | -30.067 | -29.1683 | -25.8987 | -16.6653 | -15.7841 | -11.6433 | -5.795 | 6.097 | 5.1443 | 13.2979 | 18.6274 | 19.3177 | 20.5423 | 24.2026 | 23.8807 | 24.756 | 27.8013 | 28.3722 | 27.8813 | 27.4925 | 27.3174 | 29.1145 | 29.8982 | 26.1104 | 26.1355 | 23.014 | 30.1773 | 40.927 | 35.6528 | 35.2662 | 20.8614 | 18.2258 | 9.1452 | 1.9496 | 4.6334 | 2.4926 | -30.067 | -29.1683 | -24.4459 | -14.6209 | -10.7395 | -13.6126 | -15.1396 | 7.8357 | 7.1672 | 13.3732 | 16.7855 | 12.4177 | 16.6686 | 27.8024 | 24.8734 | 26.0942 | 27.2852 | 21.767 | 27.9004 | 28.8466 | 23.6775 | 28.4541 | 33.0388 | 27.5797 | 25.1521 | 23.9548 | 20.0792 | 18.8322 | 22.6528 | 29.2015 | 22.847 | 24.923 | 11.5878 | 1.8485 | 4.8674 | 2.905 | No | No
1104 |  | 2020-04-24 00:10 | 43945.007 | 40.0098 | 54.2007 | 57.7447 | 64.4253 | -30.067 | -29.1683 | -25.6545 | -16.3001 | -14.0807 | -11.8808 | -6.3948 | 6.3985 | 5.3968 | 13.3263 | 18.4026 | 18.6629 | 20.0685 | 24.8412 | 23.7602 | 25.3285 | 28.0481 | 27.7925 | 28.417 | 27.635 | 27.0828 | 29.2447 | 29.8684 | 26.3709 | 26.0066 | 23.0433 | 29.5697 | 40.2516 | 35.0137 | 35.0961 | 21.068 | 18.9489 | 9.2219 | 2.0789 | 4.6931 | 2.5571 | -30.067 | -29.1683 | -24.4459 | -14.6209 | -9.4594 | -13.6126 | -15.1396 | 7.8357 | 5.885 | 13.4889 | 16.7855 | 5.46 | 14.3096 | 27.1936 | 19.923 | 25.5669 | 28.4993 | 26.5651 | 31.851 | 26.9247 | 24.9795 | 27.3718 | 26.9316 | 24.2608 | 30.5851 | 22.998 | 22.2229 | 21.9162 | 25.1428 | 34.6961 | 17.7396 | 16.4051 | 10.5505 | 2.0989 | 4.1306 | 2.7459 | No | No
1105 |  | 2020-04-24 00:10 | 43945.007 | 40.2068 | 54.2007 | 51.6029 | 57.4356 | -30.067 | -29.1683 | -25.4563 | -16.0107 | -13.0185 | -11.9201 | -6.8598 | 6.6403 | 5.4372 | 13.3504 | 18.1557 | 18.0129 | 19.576 | 25.2746 | 23.399 | 24.9236 | 27.8739 | 27.9851 | 28.5268 | 27.1434 | 26.5879 | 28.8793 | 29.5853 | 26.1594 | 26.8739 | 22.7103 | 29.0332 | 39.5762 | 34.5626 | 34.6848 | 20.5032 | 18.4696 | 9.6414 | 1.9612 | 4.5513 | 2.5501 | -30.067 | -29.1683 | -24.4459 | -14.6209 | -9.4594 | -11.1424 | -9.7452 | 7.6307 | 5.6666 | 13.4889 | 14.1222 | 5.46 | 23.0697 | 24.8991 | 21.5448 | 23.3634 | 25.3064 | 26.6462 | 22.2238 | 21.2045 | 24.3259 | 26.3298 | 28.0146 | 25.12 | 27.1324 | 20.8575 | 19.7061 | 23.6246 | 32.1608 | 26.0535 | 14.3199 | 14.0784 | 11.9072 | 2.6147 | 3.5147 | 1.6817 | No | No
1106 |  | 2020-04-24 00:10 | 43945.007 | 39.9296 | 54.2007 | 56.4963 | 63.0783 | -30.067 | -29.1683 | -25.2939 | -15.7781 | -12.2803 | -11.7975 | -7.179 | 6.7227 | 5.4715 | 13.3709 | 17.6124 | 17.5512 | 23.2933 | 24.7914 | 23.2537 | 24.9641 | 27.5523 | 27.4092 | 28.192 | 26.6212 | 26.8764 | 28.9261 | 29.4891 | 26.3598 | 27.5319 | 22.6522 | 28.4237 | 38.9135 | 34.3708 | 34.1798 | 20.2375 | 19.2128 | 9.9338 | 2.0814 | 4.4946 | 2.5392 | -30.067 | -29.1683 | -24.4459 | -14.6209 | -9.4594 | -11.1424 | -9.7452 | 6.9502 | 2.8614 | 10.5719 | 11.0432 | 15.9312 | 31.5631 | 19.7262 | 22.9225 | 24.6337 | 26.461 | 18.1586 | 28.0807 | 20.1222 | 29.2212 | 29.6722 | 28.3642 | 28.4895 | 29.8983 | 22.7621 | 21.3815 | 25.7138 | 31.4021 | 30.9355 | 26.1026 | 23.2946 | 9.1653 | 1.398 | 5.0902 | 3.1401 | No | No
1107 |  | 2020-04-24 00:10 | 43945.007 | 38.8676 | 54.2007 | 52.0536 | 59.6541 | -30.067 | -29.1683 | -25.1219 | -15.6054 | -11.736 | -11.6956 | -7.4715 | 6.7566 | 4.8235 | 12.7021 | 17.0877 | 17.4083 | 25.9275 | 24.3721 | 23.5287 | 24.6303 | 27.3622 | 26.834 | 28.272 | 26.071 | 27.2164 | 28.7053 | 29.5049 | 26.3801 | 27.4762 | 22.6959 | 27.8968 | 38.259 | 33.8479 | 33.9345 | 22.5526 | 19.2525 | 9.5926 | 1.9387 | 4.5439 | 2.5666 | -30.067 | -29.1683 | -23.8593 | -14.8862 | -9.4594 | -11.1424 | -9.7452 | 6.9502 | -7.4885 | -3.1419 | 11.0432 | 16.4621 | 31.5631 | 21.5651 | 25.8222 | 21.0364 | 24.329 | 25.5141 | 26.447 | 21.7828 | 28.466 | 27.0968 | 30.5197 | 25.6409 | 23.5882 | 23.9635 | 19.8293 | 21.544 | 27.4961 | 29.8702 | 24.3815 | 14.0254 | 6.8331 | 1.0103 | 4.4121 | 2.6348 | No | No
1108 |  | 2020-04-24 00:10 | 43945.007 | 37.8623 | 54.2007 | 50.7638 | 57.4356 | -30.067 | -29.1683 | -24.8798 | -15.5081 | -11.3198 | -11.6103 | -7.7379 | 6.7923 | 4.1816 | 12.0361 | 16.5831 | 17.2824 | 27.0636 | 24.1002 | 23.7505 | 24.5851 | 27.1858 | 26.9352 | 28.6218 | 25.7692 | 27.5863 | 28.3347 | 29.9672 | 26.421 | 27.0309 | 22.6941 | 27.2741 | 37.5837 | 33.2403 | 33.2901 | 21.966 | 18.6886 | 9.2515 | 1.8733 | 4.5047 | 2.5546 | -30.067 | -29.1683 | -23.6801 | -14.9783 | -9.3819 | -11.1424 | -9.7452 | 7.0499 | -7.4885 | -3.1419 | 10.9775 | 16.4621 | 28.7771 | 22.0381 | 22.2345 | 25.6598 | 27.7171 | 27.5032 | 30.2833 | 23.9555 | 29.5291 | 28.6037 | 30.605 | 27.3576 | 25.067 | 18.7612 | 16.9349 | 20.0533 | 22.8326 | 20.0131 | 14.3046 | 10.0818 | 6.2283 | 1.8582 | 5.4411 | 2.5085 | No | No
1109 |  | 2020-04-24 00:10 | 43945.007 | 40.1489 | 54.2007 | 56.6326 | 66.6438 | -30.067 | -29.1683 | -24.6832 | -15.4266 | -10.9105 | -11.5388 | -7.9791 | 6.833 | 3.5466 | 11.4398 | 16.085 | 17.8832 | 27.0882 | 23.7543 | 23.3547 | 24.831 | 27.3956 | 27.3853 | 28.1095 | 25.7105 | 27.5627 | 28.3556 | 29.4573 | 26.569 | 26.8287 | 22.6137 | 26.709 | 36.9098 | 32.6102 | 32.6452 | 21.3889 | 18.0559 | 8.9655 | 1.8045 | 4.5955 | 2.5077 | -30.067 | -29.1683 | -23.6801 | -14.9783 | -8.8747 | -11.1424 | -2.3117 | 7.0639 | 7.4525 | 6.6172 | 10.4869 | 23.5065 | 27.2294 | 19.4185 | 19.7005 | 26.37 | 28.5216 | 28.6562 | 24.1414 | 25.1779 | 25.9061 | 26.3026 | 26.4334 | 26.9361 | 26.3892 | 22.1832 | 22.0272 | 18.1782 | 19.449 | 23.6376 | 11.9786 | 5.6553 | 6.3964 | 1.075 | 2.9291 | 1.7957 | No | No
1110 |  | 2020-04-24 00:10 | 43945.007 | 39.5628 | 54.2007 | 52.5793 | 59.6541 | -30.067 | -29.1683 | -24.522 | -15.3583 | -10.547 | -11.4787 | -4.9897 | 6.8675 | 5.8094 | 11.0609 | 15.5996 | 19.7285 | 27.0223 | 23.3343 | 22.9473 | 25.0006 | 27.3763 | 27.2924 | 27.9335 | 25.6742 | 27.5336 | 28.385 | 29.1523 | 26.389 | 27.0166 | 22.3974 | 26.2329 | 36.2343 | 31.9516 | 32.0867 | 20.8291 | 17.4265 | 8.6863 | 1.7443 | 4.4487 | 2.3737 | -30.067 | -29.1683 | -23.6801 | -14.9783 | -8.8747 | -11.1424 | 1.4279 | 7.0639 | 11.6243 | 7.7503 | 10.4869 | 24.536 | 23.0701 | 23.465 | 18.8679 | 25.1902 | 25.9104 | 27.9345 | 26.4198 | 25.9714 | 28.5589 | 31.5083 | 27.7168 | 25.1498 | 26.8362 | 20.6015 | 21.4312 | 18.5948 | 21.9888 | 29.5375 | 17.1673 | 10.9329 | 6.4944 | 1.3746 | 3.7817 | 2.0245 | No | No
1111 |  | 2020-04-24 00:10 | 43945.007 | 39.5913 | 54.2007 | 55.0309 | 61.6953 | -30.067 | -29.1683 | -24.3891 | -15.3008 | -10.259 | -10.8808 | -3.2467 | 6.8159 | 7.3044 | 10.7088 | 15.1372 | 20.8533 | 26.3479 | 24.0976 | 22.5885 | 25 | 27.1432 | 27.0714 | 28.0567 | 25.3995 | 27.686 | 28.8386 | 29.0448 | 26.162 | 27.0884 | 22.2385 | 25.7831 | 35.5602 | 31.3759 | 31.8306 | 20.962 | 17.7808 | 8.7007 | 1.8073 | 4.4162 | 2.415 | -30.067 | -29.1683 | -23.6801 | -14.9783 | -8.8747 | -5.7795 | 1.4279 | 5.2337 | 11.6243 | 7.7503 | 10.4869 | 24.536 | 8.7004 | 27.9651 | 20.5632 | 25.0142 | 24.9395 | 24.9966 | 29.127 | 24.5699 | 27.8076 | 25.6077 | 27.7932 | 26.3076 | 28.1951 | 22.2447 | 19.2224 | 17.5592 | 23.6596 | 27.8449 | 24.5583 | 23.2023 | 13.1491 | 2.2902 | 4.6197 | 2.106 | No | No
1112 |  | 2020-04-24 00:10 | 43945.007 | 38.0909 | 54.2007 | 53.0068 | 58.685 | -30.067 | -29.1683 | -24.2787 | -15.2523 | -10.0274 | -9.3025 | -2.1668 | 6.5366 | 8.4208 | 10.3985 | 14.9362 | 21.1496 | 25.6753 | 24.9243 | 22.3906 | 25.004 | 26.8458 | 27.2194 | 27.8589 | 25.3255 | 27.3923 | 28.8294 | 28.7014 | 26.4665 | 27.3026 | 22.1186 | 25.2271 | 34.8907 | 30.8601 | 31.4196 | 21.5136 | 19.0547 | 9.708 | 1.8372 | 4.3525 | 2.327 | -30.067 | -29.1683 | -23.6515 | -15.5252 | -8.8747 | -4.858 | 1.4279 | 4.3997 | 12.4751 | 8.5404 | 18.0733 | 19.2851 | 18.4314 | 26.2609 | 22.483 | 22.6587 | 23.2562 | 26.6941 | 25.8877 | 23.795 | 29.3693 | 29.3418 | 23.3295 | 28.7454 | 28.3302 | 19.1645 | 18.3538 | 19.1742 | 25.8466 | 26.1477 | 19.2329 | 19.1743 | 10.0381 | 1.744 | 4.6339 | 3.079 | No | No
1113 |  | 2020-04-24 00:10 | 43945.007 | 39.474 | 54.2007 | 59.6558 | 66.4665 | -30.067 | -29.1683 | -24.1721 | -15.4603 | -9.8388 | -8.2981 | -1.4185 | 6.283 | 9.3032 | 10.2153 | 16.0875 | 20.9224 | 25.3705 | 24.5773 | 22.7711 | 24.436 | 26.3463 | 26.7818 | 27.6628 | 25.3502 | 28.3456 | 28.6952 | 28.9772 | 27.121 | 27.2194 | 21.684 | 24.6775 | 34.2222 | 30.3375 | 31.1454 | 21.0051 | 18.5502 | 9.9743 | 1.7106 | 4.4141 | 2.5607 | -30.067 | -29.1683 | -23.5667 | -17.7623 | -8.8747 | -4.858 | 1.568 | 1.516 | 12.4751 | 8.9536 | 19.8209 | 19.2851 | 24.0908 | 19.2513 | 25.1877 | 18.5766 | 21.0588 | 19.8713 | 25.6005 | 26.094 | 30.1285 | 30.9368 | 31.8893 | 27.5492 | 27.1238 | 19.319 | 17.9401 | 17.4442 | 22.9764 | 29.8628 | 14.8237 | 12.386 | 12.6031 | 0.70444 | 3.8239 | 3.3221 | No | No
1114 |  | 2020-04-24 00:10 | 43945.007 | 40.407 | 54.2007 | 48.2265 | 57.4356 | -30.067 | -29.1683 | -24.0787 | -15.7294 | -9.6841 | -7.5928 | -0.79798 | 5.6119 | 9.9367 | 10.0524 | 16.8752 | 20.7186 | 25.2056 | 24.1469 | 23.0728 | 24.0127 | 26.0516 | 26.2973 | 27.5486 | 25.1768 | 28.3614 | 28.8868 | 29.1627 | 26.962 | 27.024 | 21.415 | 24.1572 | 33.5546 | 30.2469 | 30.7356 | 20.5473 | 18.258 | 10.856 | 1.6597 | 4.3519 | 2.6581 | -30.067 | -29.1683 | -23.5667 | -17.7623 | -8.8747 | -4.858 | 1.7037 | -10.8895 | 12.4751 | 8.9536 | 19.8209 | 19.2851 | 24.3422 | 22.1698 | 23.5094 | 19.7241 | 27.4196 | 20.8194 | 31.2297 | 22.4861 | 27.5069 | 26.2779 | 26.9755 | 25.9654 | 24.3964 | 22.6837 | 17.6882 | 18.1516 | 32.8451 | 26.231 | 21.8773 | 22.0325 | 13.6894 | 1.3558 | 3.8457 | 2.4429 | No | No
1115 |  | 2020-04-24 00:10 | 43945.007 | 40.1052 | 54.2007 | 54.5791 | 63.0783 | -30.067 | -29.1683 | -24.0005 | -15.9731 | -9.5029 | -7.0696 | -0.33027 | 4.9432 | 9.9949 | 11.0111 | 17.4506 | 20.628 | 25.2124 | 24.0316 | 23.0926 | 23.5157 | 26.3957 | 26.2697 | 29.164 | 25.0422 | 28.6128 | 28.7241 | 28.7076 | 26.8181 | 27.1897 | 21.7521 | 23.6678 | 32.9279 | 30.6277 | 30.5745 | 22.2281 | 19.2331 | 10.8179 | 1.5499 | 4.2661 | 2.5561 | -30.067 | -27.5787 | -23.5667 | -17.7623 | -8.2288 | -4.858 | 1.7037 | -10.8895 | 3.6362 | 17.0724 | 19.95 | 20.8446 | 25.7836 | 23.2878 | 24.0011 | 19.9429 | 25.2416 | 28.5393 | 32.3794 | 24.9762 | 28.8196 | 25.9743 | 32.3619 | 26.999 | 28.3058 | 22.6442 | 20.4145 | 24.0236 | 28.8586 | 30.6789 | 25.8688 | 17.7199 | 8.1645 | 2.2334 | 4.9985 | 2.0219 | No | No
1116 |  | 2020-04-24 00:10 | 43945.007 | 37.4531 | 54.2007 | 52.687 | 63.0783 | -30.067 | -29.1683 | -23.9348 | -16.1927 | -9.2761 | -6.6678 | 0.032804 | 4.2772 | 9.3181 | 12.8142 | 18.039 | 20.6887 | 25.3006 | 24.8073 | 23.4903 | 23.6996 | 26.671 | 26.2743 | 28.934 | 24.781 | 28.4471 | 28.639 | 29.5694 | 27.1138 | 27.1306 | 22.1766 | 23.3463 | 32.2839 | 30.0824 | 30.2524 | 21.7457 | 18.6359 | 10.4057 | 1.7746 | 4.3772 | 2.4928 | -30.067 | -27.1594 | -23.5667 | -17.7623 | -8.1439 | -6.1915 | 1.7037 | -3.8149 | -9.4229 | 17.5678 | 20.7595 | 21.0278 | 25.7836 | 30.2336 | 25.7667 | 26.2706 | 30.7253 | 21.2434 | 24.2853 | 29.1308 | 28.2672 | 29.711 | 28.2056 | 28.3779 | 26.5267 | 23.6541 | 19.9879 | 15.6534 | 21.375 | 21.5736 | 12.6988 | 9.4418 | 7.2155 | 2.7587 | 4.6379 | 1.8913 | No | No
1117 |  | 2020-04-24 00:10 | 43945.007 | 37.4481 | 54.2007 | 55.2333 | 62.2068 | -30.067 | -29.1683 | -23.8794 | -16.3895 | -9.0912 | -6.9479 | 0.32052 | 3.8262 | 8.6427 | 13.9207 | 18.5587 | 20.7399 | 25.337 | 26.3341 | 23.8084 | 24.2222 | 27.2137 | 25.923 | 28.5398 | 25.7843 | 28.1251 | 28.6849 | 29.3614 | 27.22 | 27.1494 | 22.3461 | 22.9691 | 31.6278 | 29.481 | 29.6805 | 21.1337 | 18.0198 | 10.1221 | 1.7787 | 4.3476 | 2.3893 | -30.067 | -27.1594 | -23.5667 | -17.7623 | -8.1439 | -10.16 | 1.7037 | -0.12318 | 3.1138 | 17.5678 | 20.7595 | 20.4864 | 25.0671 | 30.1475 | 24.8418 | 26.5758 | 26.8576 | 25.6778 | 24.8607 | 21.0576 | 26.5009 | 26.9322 | 30.1148 | 28.4997 | 25.5084 | 22.7254 | 17.7397 | 19.0997 | 20.2363 | 19.9604 | 9.2728 | 7.7808 | 7.8254 | -0.20736 | 3.075 | 2.7806 | No | No
1118 |  | 2020-04-24 00:10 | 43945.007 | 38.6103 | 54.2007 | 56.3028 | 62.6644 | -30.067 | -29.1683 | -23.8328 | -16.5648 | -8.9394 | -7.2926 | 0.34294 | 3.4301 | 8.3438 | 14.3729 | 18.9581 | 20.3584 | 25.2625 | 26.3633 | 23.9755 | 24.3268 | 27.7453 | 25.9059 | 28.097 | 25.2548 | 27.8449 | 28.5138 | 29.6714 | 27.3992 | 26.7426 | 22.4744 | 22.4662 | 30.9779 | 28.8653 | 29.0399 | 20.504 | 17.383 | 9.8287 | 1.7616 | 4.2207 | 2.4004 | -30.067 | -27.1594 | -23.5667 | -17.7623 | -8.1439 | -10.16 | -3.5106 | -0.12318 | 6.0013 | 12.49 | 20.7595 | 8.9741 | 24.7993 | 16.7638 | 23.7763 | 21.1391 | 31.2488 | 25.1209 | 30.6461 | 24.8067 | 23.1132 | 26.4356 | 29.265 | 28.3372 | 25.5626 | 22.311 | 19.0321 | 17.0913 | 20.4927 | 26.1283 | 18.5923 | 10.371 | 7.1819 | 2.4672 | 4.464 | 1.0698 | No | No
1119 |  | 2020-04-24 00:10 | 43945.007 | 38.78 | 54.2007 | 58.0035 | 65.8866 | -30.067 | -28.9661 | -23.8104 | -16.7288 | -8.8138 | -7.6103 | -0.27384 | 2.9124 | 8.0711 | 13.8111 | 19.1701 | 19.7267 | 25.3743 | 25.7586 | 23.7109 | 24.2192 | 27.9305 | 25.8379 | 28.7363 | 25.7017 | 27.6375 | 27.9819 | 29.5364 | 27.5755 | 26.5243 | 22.3096 | 22.2879 | 30.3443 | 28.41 | 28.8722 | 20.6338 | 17.3984 | 9.5522 | 1.7041 | 4.2464 | 2.327 | -30.067 | -24.6132 | -23.7853 | -17.9036 | -8.1439 | -10.16 | -9.9705 | -11.0923 | 6.0013 | 6.6428 | 17.4905 | 8.9741 | 28.6979 | 24.8097 | 21.0728 | 26.8573 | 24.9046 | 24.8128 | 29.2066 | 26.3651 | 27.1116 | 24.2023 | 29.7145 | 29.8168 | 24.6671 | 21.6488 | 21.4741 | 20.2968 | 24.4111 | 26.8993 | 23.9805 | 21.951 | 15.3469 | 1.3712 | 4.0474 | 2.6734 | No | No
1120 |  | 2020-04-24 00:10 | 43945.007 | 38.6787 | 54.2007 | 58.4107 | 66.8141 | -30.067 | -27.9919 | -23.8072 | -16.8817 | -8.7094 | -7.9014 | -0.88026 | 2.2565 | 7.8239 | 13.266 | 18.6463 | 19.1034 | 26.4443 | 26.1942 | 24.504 | 24.8897 | 27.4205 | 26.7975 | 29.265 | 25.7561 | 27.2395 | 27.7028 | 29.4836 | 27.6406 | 26.8391 | 22.51 | 22.1932 | 29.7567 | 28.1401 | 28.7917 | 21.6466 | 18.9236 | 11.2864 | 1.7305 | 4.264 | 2.2836 | -30.067 | -24.6132 | -23.7853 | -17.9036 | -8.7187 | -10.16 | -9.9705 | -11.0923 | 5.9832 | 6.6428 | 12.6274 | 8.9741 | 30.0189 | 28.6214 | 29.7979 | 25.7265 | 22.3689 | 32.2905 | 32.4139 | 28.7715 | 25.1887 | 29.7665 | 27.5614 | 22.0221 | 27.389 | 24.4502 | 21.7265 | 22.6828 | 26.2656 | 27.8315 | 23.1691 | 21.347 | 11.6994 | 1.995 | 3.8716 | 1.505 | No | No
1121 |  | 2020-04-24 00:10 | 43945.007 | 39.0037 | 54.2007 | 60.9181 | 67.8495 | -30.067 | -27.3042 | -23.8044 | -17.0168 | -8.8339 | -8.1664 | -1.475 | 1.6054 | 7.5967 | 13.0122 | 18.1428 | 18.9295 | 27.1869 | 26.5846 | 25.8007 | 24.7189 | 27.1241 | 27.8141 | 29.3137 | 26.5969 | 27.365 | 28.1208 | 29.0942 | 27.3876 | 26.5369 | 22.6164 | 22.2358 | 29.2106 | 27.7606 | 28.4609 | 21.3494 | 18.6906 | 11.5557 | 1.8929 | 4.1258 | 2.2015 | -30.067 | -24.6132 | -23.7853 | -17.9036 | -9.8869 | -10.16 | -9.9705 | -11.0923 | 5.9529 | 13.1556 | 12.6274 | 20.2996 | 29.6385 | 27.2018 | 29.746 | 21.4963 | 27.2558 | 30.7981 | 20.6998 | 28.1546 | 28.9367 | 27.2202 | 28.291 | 25.8376 | 26.605 | 22.4048 | 21.8462 | 21.259 | 22.9089 | 25.8219 | 16.8026 | 14.8742 | 14.11 | 3.4987 | 2.7247 | 1.6803 | No | No
1122 |  | 2020-04-24 00:10 | 43945.007 | 39.8615 | 54.2007 | 60.9013 | 66.978 | -30.067 | -26.7927 | -23.8019 | -17.1356 | -8.9726 | -8.4063 | -1.9469 | 1.6919 | 7.3922 | 13.0334 | 17.6611 | 19.1585 | 27.4496 | 26.5112 | 26.6349 | 24.1702 | 27.3807 | 28.2011 | 28.6791 | 27.206 | 27.4704 | 28.0025 | 29.0905 | 27.0449 | 26.3797 | 22.5438 | 22.0499 | 28.5983 | 27.2679 | 28.1567 | 20.9229 | 18.3997 | 12.1873 | 2.1236 | 3.9878 | 2.1137 | -30.067 | -24.6132 | -23.7853 | -17.9036 | -9.8869 | -8.9855 | -4.644 | 5.5208 | 6.3264 | 13.1556 | 14.4921 | 20.2996 | 28.244 | 26.0555 | 29.1412 | 21.9518 | 29.9753 | 26.5035 | 25.3796 | 30.4238 | 26.113 | 27.0717 | 27.7801 | 23.9229 | 25.3786 | 22.4307 | 22.1562 | 18.252 | 28.8239 | 27.2294 | 21.5174 | 21.7433 | 14.3119 | 3.3172 | 4.0046 | 2.6327 | No | No
1123 |  | 2020-04-24 00:10 | 43945.007 | 39.5215 | 54.2007 | 59.5978 | 66.978 | -30.067 | -26.3988 | -23.7997 | -17.2397 | -9.0947 | -7.9636 | -2.2138 | 2.6811 | 7.4236 | 13.0515 | 17.7737 | 19.345 | 27.575 | 26.5696 | 26.4927 | 24.2493 | 27.9837 | 28.0267 | 28.5867 | 27.6031 | 27.297 | 27.7809 | 29.0766 | 26.8523 | 26.5492 | 22.7653 | 22.2038 | 27.9813 | 28.8214 | 28.3181 | 23.5491 | 19.9412 | 12.0834 | 2.2951 | 4.1743 | 2.2942 | -30.067 | -24.6132 | -23.7853 | -17.9036 | -9.8869 | -4.7389 | -4.2263 | 6.0889 | 8.3045 | 13.1556 | 19.8622 | 19.1858 | 28.1396 | 27.7427 | 16.1868 | 25.6197 | 27.3631 | 26.8375 | 26.7792 | 29.4238 | 26.5489 | 24.5863 | 32.6515 | 27.4415 | 27.2125 | 24.2363 | 22.4673 | 22.9582 | 32.244 | 30.6702 | 29.5797 | 22.4096 | 9.0698 | 2.6999 | 5.7405 | 3.3147 | No | No
1124 |  | 2020-04-24 00:10 | 43945.007 | 38.4776 | 54.2007 | 53.6597 | 60.4459 | -30.067 | -26.0884 | -23.7983 | -17.3306 | -9.2017 | -7.3163 | -2.4555 | 3.3776 | 7.5639 | 12.8976 | 18.1485 | 18.9357 | 27.5902 | 26.7983 | 25.876 | 24.6568 | 27.4762 | 27.4991 | 28.2642 | 27.5372 | 27.2514 | 27.6482 | 29.8581 | 27.023 | 26.6091 | 22.7943 | 21.9457 | 27.5669 | 28.4445 | 28.4294 | 23.5529 | 19.4682 | 11.7142 | 2.2917 | 4.3919 | 2.502 | -30.067 | -24.6132 | -23.2308 | -17.8697 | -9.8869 | -4.7389 | -4.2263 | 6.6294 | 8.3045 | 9.488 | 19.8622 | 10.0825 | 27.3285 | 27.5187 | 25.0215 | 26.5658 | 23.4392 | 14.1701 | 28.1603 | 23.7052 | 27.938 | 27.6639 | 28.8749 | 26.6562 | 26.3482 | 23.0566 | 16.5895 | 19.8764 | 21.5663 | 22.0674 | 14.5775 | 8.1389 | 7.8892 | 2.1545 | 5.2561 | 2.8758 | No | No
1125 |  | 2020-04-24 00:10 | 43945.007 | 38.2165 | 54.2007 | 56.2437 | 63.8038 | -30.067 | -25.8399 | -23.627 | -17.4009 | -9.2952 | -6.8308 | -2.6732 | 4.165 | 7.6802 | 12.4784 | 18.4449 | 18.346 | 27.5529 | 26.5933 | 26.2028 | 24.748 | 27.2101 | 26.9615 | 28.2022 | 27.1202 | 27.1991 | 27.6616 | 29.6132 | 27.1234 | 26.7742 | 22.976 | 21.5084 | 26.9452 | 27.8884 | 27.8613 | 22.9494 | 18.8327 | 11.3044 | 2.276 | 4.3828 | 2.4789 | -30.067 | -24.6132 | -22.7391 | -17.8361 | -9.8869 | -4.7389 | -4.2263 | 7.11 | 8.3045 | 8.5752 | 19.8622 | 10.0825 | 27.3285 | 22.1501 | 27.8697 | 24.0303 | 26.282 | 23.9581 | 25.2067 | 27.3769 | 23.6537 | 27.7177 | 30.9458 | 27.6041 | 27.9646 | 23.2548 | 20.8449 | 17.9864 | 20.5869 | 20.1483 | 12.4586 | 7.3706 | 7.681 | 1.1217 | 3.9737 | 1.7929 | No | No
1126 |  | 2020-04-24 00:10 | 43945.007 | 39.1148 | 54.2007 | 56.155 | 63.8038 | -30.067 | -25.6383 | -23.486 | -17.4619 | -9.3768 | -6.4552 | -2.8681 | 4.7402 | 7.8292 | 12.0852 | 18.827 | 17.77 | 27.4307 | 26.167 | 26.5962 | 24.4215 | 27.0499 | 26.8627 | 27.764 | 27.5751 | 26.9867 | 27.6963 | 29.7977 | 26.8182 | 26.5325 | 22.6607 | 21.3155 | 26.3799 | 27.3615 | 27.2815 | 22.3195 | 18.2135 | 10.9874 | 2.1401 | 4.3507 | 2.3365 | -30.067 | -24.5726 | -22.7391 | -17.8361 | -10.0479 | -4.7389 | -2.1763 | 7.11 | 8.8768 | 9.7435 | 22.4696 | 10.9193 | 24.988 | 21.5419 | 28.6937 | 17.4477 | 25.3913 | 29.3045 | 22.4865 | 27.9851 | 27.1154 | 29.5054 | 28.6978 | 25.1533 | 21.2314 | 22.7578 | 16.9397 | 20.0204 | 19.606 | 20.7876 | 11.482 | 9.7148 | 8.1871 | 2.5112 | 4.6096 | 2.2451 | No | No
1127 |  | 2020-04-24 00:10 | 43945.007 | 39.242 | 54.2007 | 57.407 | 63.0783 | -30.067 | -25.4361 | -23.369 | -17.5146 | -9.5563 | -6.1584 | -1.7544 | 5.1775 | 7.9988 | 12.1816 | 19.9099 | 17.3417 | 27.0563 | 25.6808 | 26.8584 | 24.3556 | 26.7032 | 27.1817 | 27.4507 | 27.4806 | 26.8875 | 28.3262 | 29.6447 | 27.3306 | 26.401 | 23.0076 | 21.108 | 25.8444 | 26.9313 | 27.6752 | 22.1012 | 17.8122 | 10.6829 | 2.0954 | 4.3397 | 2.3542 | -30.067 | -24.299 | -22.7391 | -17.8361 | -11.3816 | -4.7389 | 3.4275 | 5.9094 | 8.8768 | 13.9777 | 23.5105 | 14.3958 | 23.8073 | 20.2892 | 25.1208 | 26.8473 | 21.6437 | 23.8944 | 25.4053 | 29.418 | 28.2985 | 31.4424 | 28.361 | 28.5083 | 27.3504 | 23.3806 | 19.2154 | 20.343 | 25.0552 | 30.4133 | 23.1142 | 20.3645 | 10.0453 | 2.3445 | 3.993 | 2.5363 | No | No
1128 |  | 2020-04-24 00:10 | 43945.007 | 38.2613 | 54.2007 | 52.3871 | 60.4459 | -30.067 | -25.251 | -23.2716 | -17.5602 | -9.7795 | -5.9303 | -0.49835 | 4.9648 | 8.1934 | 12.4947 | 20.6598 | 17.0176 | 26.7966 | 25.2003 | 26.288 | 24.7459 | 26.2619 | 26.7694 | 27.014 | 27.9574 | 27.0084 | 28.6602 | 29.3622 | 26.7682 | 26.3793 | 22.9545 | 20.7543 | 25.3414 | 26.6306 | 27.8311 | 22.4528 | 19.6639 | 11.2325 | 2.359 | 4.3815 | 2.4732 | -30.067 | -24.299 | -22.7391 | -17.8361 | -11.3816 | -4.9983 | 3.4275 | 2.624 | 10.1584 | 13.9777 | 23.5105 | 14.3958 | 27.3768 | 19.8119 | 21.1657 | 24.329 | 24.8171 | 24.9972 | 25.2608 | 27.8246 | 23.8368 | 28.4991 | 29.3507 | 22.978 | 25.9745 | 22.6345 | 17.752 | 18.9262 | 24.9333 | 29.1636 | 23.1927 | 24.2641 | 13.3543 | 3.4233 | 5.0488 | 3.023 | No | No
1129 |  | 2020-04-24 00:10 | 43945.007 | 40.1238 | 54.2007 | 50.0677 | 58.685 | -30.067 | -25.0991 | -23.19 | -17.5995 | -9.9796 | -5.8093 | 0.34558 | 4.6923 | 8.6806 | 12.7454 | 21.2115 | 16.7204 | 27.1186 | 24.7103 | 26.0079 | 24.486 | 26.4972 | 26.5691 | 27.083 | 28.1942 | 26.8369 | 29.9986 | 29.5627 | 26.5969 | 26.318 | 22.8174 | 20.4217 | 24.8901 | 26.4229 | 27.7988 | 22.3073 | 19.8616 | 11.3378 | 2.677 | 4.421 | 2.3719 | -30.067 | -24.299 | -22.7391 | -17.8361 | -11.3816 | -5.1618 | 3.4275 | 2.624 | 10.7779 | 13.9777 | 23.5105 | 19.9672 | 28.6356 | 19.4981 | 24.6963 | 24.4543 | 26.9074 | 23.8985 | 25.7785 | 29.2108 | 28.2071 | 33.3096 | 29.4567 | 24.6032 | 26.4583 | 23.7775 | 22.4474 | 23.6563 | 23.4871 | 26.277 | 19.656 | 17.8555 | 13.8935 | 4.4474 | 3.9752 | 0.99792 | No | No
1130 |  | 2020-04-24 00:10 | 43945.007 | 40.4678 | 54.2007 | 57.0888 | 66.0886 | -30.067 | -24.9731 | -23.1216 | -17.6333 | -10.1582 | -5.7085 | 0.95569 | 4.5237 | 9.0573 | 12.9308 | 21.1556 | 18.1353 | 27.3759 | 24.6963 | 25.7937 | 24.7001 | 26.1164 | 26.0649 | 26.6044 | 28.0446 | 27.3434 | 29.6143 | 29.3292 | 26.3994 | 26.9191 | 23.0183 | 20.8407 | 24.6613 | 26.0533 | 27.6905 | 21.7474 | 19.4532 | 12.2326 | 3.0916 | 4.3292 | 2.2694 | -30.067 | -24.6476 | -22.129 | -18.3599 | -11.3816 | -5.1618 | 3.8879 | 3.9778 | 10.7779 | 13.7892 | 13.9156 | 22.3295 | 27.7898 | 27.2767 | 22.2121 | 24.9721 | 23.7151 | 14.1698 | 21.197 | 27.391 | 28.8905 | 28.4383 | 29.8016 | 27.6806 | 31.8233 | 24.3203 | 22.4862 | 20.9682 | 28.7317 | 28.6853 | 17.6709 | 19.7226 | 16.3678 | 4.5859 | 3.185 | 2.2731 | No | No
1131 |  | 2020-04-24 00:10 | 43945.007 | 40.7797 | 54.2007 | 55.1521 | 61.1154 | -30.067 | -25.0425 | -22.7597 | -17.8795 | -10.3167 | -5.6243 | 1.748 | 4.4482 | 9.3551 | 13.0672 | 20.6082 | 19.0606 | 27.1234 | 25.303 | 25.2797 | 24.5522 | 26.0511 | 25.4828 | 26.2603 | 27.9441 | 27.2955 | 29.391 | 29.6554 | 26.64 | 27.5516 | 23.2082 | 21.1057 | 24.7339 | 27.7604 | 28.1099 | 22.2818 | 20.5666 | 12.7419 | 3.0362 | 4.2637 | 2.3545 | -30.067 | -25.9013 | -20.6891 | -20.4682 | -11.3816 | -5.1618 | 5.0332 | 3.9778 | 8.3404 | 13.7892 | 13.9156 | 22.3295 | 23.2912 | 27.2049 | 24.343 | 23.0278 | 26.3429 | 22.7811 | 21.0363 | 28.2482 | 23.7043 | 27.3649 | 31.3583 | 26.7877 | 22.1243 | 22.1543 | 19.5311 | 25.409 | 32.1514 | 32.2348 | 26.7411 | 23.3877 | 10.996 | 2.4436 | 4.7433 | 2.8969 | No | No
1132 |  | 2020-04-24 00:10 | 43945.007 | 38.0131 | 54.2007 | 62.1918 | 67.2884 | -30.067 | -25.1582 | -22.3891 | -18.174 | -10.4385 | -5.5536 | 2.4115 | 4.3826 | 8.8126 | 13.1803 | 20.079 | 19.7197 | 26.7349 | 25.085 | 25.8268 | 24.328 | 26.1368 | 25.404 | 26.6891 | 27.9941 | 26.9415 | 29.852 | 30.1019 | 26.5607 | 27.3066 | 23.1445 | 20.9078 | 24.6988 | 27.8351 | 28.5756 | 22.5734 | 20.1004 | 12.3669 | 3.0071 | 4.2529 | 2.4133 | -30.067 | -25.9013 | -20.6891 | -20.4682 | -10.9628 | -5.1618 | 5.0332 | 3.9778 | 2.2698 | 14.4069 | 13.9156 | 23.2459 | 22.9733 | 12.7714 | 29.1342 | 22.2072 | 25.7805 | 24.075 | 29.666 | 26.9124 | 28.2419 | 31.9152 | 31.8875 | 30.4956 | 27.4881 | 23.1428 | 23.7413 | 22.8786 | 21.5606 | 20.267 | 14.5809 | 10.3504 | 8.8329 | 2.5977 | 4.8497 | 3.0303 | No | No
1133 |  | 2020-04-24 00:10 | 43945.007 | 38.5576 | 54.2007 | 50.9346 | 58.685 | -30.067 | -25.2598 | -22.0958 | -18.4424 | -10.4938 | -5.4942 | 2.9075 | 4.6409 | 8.2888 | 13.5244 | 19.5697 | 20.7495 | 26.2584 | 24.4431 | 26.2789 | 23.9263 | 26.0953 | 24.9481 | 26.6641 | 27.7255 | 27.6766 | 29.6862 | 30.1601 | 27.659 | 27.2693 | 23.2237 | 21.6264 | 24.3956 | 27.3095 | 28.0505 | 21.9589 | 19.4807 | 11.9989 | 2.9697 | 4.485 | 2.692 | -30.067 | -25.9013 | -20.6891 | -20.4682 | -10.8317 | -5.1618 | 5.0332 | 7.4835 | 2.0367 | 15.2738 | 21.8332 | 24.4419 | 19.6784 | 13.6842 | 25.9874 | 18.2075 | 27.0356 | 14.942 | 26.7343 | 23.1602 | 29.7956 | 29.2832 | 29.015 | 29.8933 | 25.6622 | 23.9697 | 22.9622 | 21.8693 | 22.2835 | 21.2094 | 10.8576 | 7.1411 | 8.2568 | 3.0745 | 4.6016 | 3.5264 | No | No
1134 |  | 2020-04-24 00:10 | 43945.007 | 40.0738 | 54.2007 | 58.0412 | 66.2816 | -30.067 | -25.3487 | -21.8601 | -18.6856 | -10.5415 | -5.4441 | 3.2904 | 5.2748 | 7.7372 | 13.828 | 20.7291 | 21.5255 | 25.7332 | 23.8354 | 26.02 | 23.512 | 26.2883 | 24.6643 | 26.6518 | 27.3983 | 27.4172 | 29.5465 | 29.9506 | 27.7435 | 27.0361 | 23.3021 | 21.7771 | 23.9144 | 26.829 | 27.5149 | 21.3367 | 18.8404 | 11.5613 | 2.9479 | 4.4697 | 2.7763 | -30.067 | -25.9013 | -20.6891 | -20.4682 | -10.8317 | -5.219 | 5.0332 | 7.8142 | -0.081204 | 15.2738 | 24.4778 | 24.4419 | 19.6784 | 14.8766 | 26.0932 | 20.7132 | 26.9172 | 25.1698 | 25.0205 | 28.6275 | 17.0889 | 26.3688 | 26.9525 | 24.7556 | 27.5385 | 20.9722 | 21.5311 | 19.9953 | 22.3183 | 27.6904 | 13.7882 | 7.4753 | 8.0492 | 2.3041 | 4.0337 | 3.4609 | No | No
1135 |  | 2020-04-24 00:10 | 43945.007 | 39.6121 | 54.2007 | 54.8598 | 63.0783 | -30.067 | -25.4258 | -21.6684 | -18.9046 | -10.5827 | -5.4224 | 3.4981 | 5.7537 | 7.1729 | 14.0715 | 21.5212 | 21.9612 | 25.2207 | 23.4324 | 26.3421 | 23.0608 | 26.1893 | 24.4722 | 26.3118 | 27.5641 | 26.9362 | 29.1093 | 29.8789 | 27.4145 | 26.9267 | 23.1374 | 21.5341 | 23.5428 | 26.9642 | 27.8741 | 20.772 | 18.225 | 11.1733 | 2.8232 | 4.2806 | 2.7403 | -30.067 | -25.9013 | -20.6891 | -20.4682 | -10.8317 | -5.3161 | 2.0696 | 7.861 | -0.081204 | 16.6318 | 24.4778 | 20.8864 | 19.114 | 25.1992 | 28.1801 | 12.4444 | 25.8285 | 22.8703 | 28.8279 | 25.6521 | 22.4421 | 27.3443 | 30.2947 | 25.0124 | 25.2733 | 25.47 | 20.7334 | 22.0322 | 30.5202 | 26.5106 | 10.5369 | 10.0523 | 7.3394 | 2.0137 | 3.9681 | 2.6143 | No | No
1136 |  | 2020-04-24 00:10 | 43945.007 | 39.3251 | 54.2007 | 49.9329 | 60.4459 | -30.067 | -25.4927 | -21.4549 | -18.9271 | -10.6182 | -5.4067 | 3.0279 | 6.1387 | 6.625 | 15.0845 | 22.0993 | 21.4126 | 24.7055 | 24.1975 | 26.4389 | 22.4023 | 26.9253 | 24.4345 | 26.8464 | 27.3562 | 26.4395 | 28.8745 | 29.9532 | 27.2006 | 27.0143 | 23.4222 | 21.5914 | 24.0425 | 27.3743 | 27.3939 | 20.16 | 17.6379 | 10.8066 | 2.6815 | 4.2224 | 2.6828 | -30.067 | -25.9013 | -19.8648 | -17.2803 | -10.8317 | -5.3161 | -1.7726 | 7.8889 | -0.081204 | 19.1978 | 24.4778 | 14.6792 | 18.9084 | 27.0865 | 23.0878 | 11.7071 | 30.7294 | 22.0245 | 27.9525 | 28.4972 | 27.821 | 30.3899 | 29.8062 | 24.9489 | 27.6797 | 21.3132 | 20.3354 | 27.7877 | 25.8354 | 22.7154 | 10.6639 | 8.6325 | 6.7665 | 1.4078 | 3.5599 | 2.178 | No | No
1137 |  | 2020-04-24 00:10 | 43945.007 | 40.5439 | 54.2007 | 54.975 | 62.6644 | -30.067 | -25.5506 | -21.1342 | -18.4964 | -10.6487 | -5.3934 | 2.5817 | 6.4424 | 6.0854 | 15.9849 | 22.2919 | 20.882 | 24.3364 | 24.3353 | 25.8408 | 21.9751 | 27.0441 | 25.1713 | 27.1704 | 27.6941 | 27.2926 | 29.8069 | 30.0314 | 27.216 | 27.3679 | 23.4584 | 21.2006 | 24.8004 | 27.062 | 26.9103 | 19.5512 | 17.0384 | 10.3814 | 2.5157 | 4.17 | 2.6987 | -30.067 | -25.9013 | -19.6215 | -16.586 | -10.8317 | -5.3161 | -1.7726 | 7.8889 | -0.6629 | 19.1978 | 21.7543 | 14.6792 | 25.1101 | 19.4529 | 16.7568 | 23.4723 | 22.2638 | 30.5035 | 25.6946 | 27.3627 | 31.6752 | 32.1901 | 33.3316 | 28.3461 | 27.64 | 24.0906 | 19.86 | 28.0004 | 23.7429 | 23.7766 | 10.3711 | 7.7263 | 7.8016 | 1.7334 | 4.462 | 3.0695 | No | No
1138 |  | 2020-04-24 00:10 | 43945.007 | 40.0227 | 54.2007 | 53.0958 | 61.1154 | -30.067 | -25.6007 | -20.878 | -18.1596 | -10.675 | -5.382 | 2.1606 | 6.686 | 5.5543 | 16.6292 | 22.2174 | 20.3711 | 24.7819 | 23.7252 | 25.2337 | 22.6694 | 26.5782 | 26.3499 | 26.8395 | 28.071 | 27.6793 | 30.031 | 30.3663 | 27.5269 | 27.4369 | 23.2303 | 21.7159 | 25.3619 | 26.6457 | 26.8788 | 18.9615 | 16.4565 | 10.2882 | 2.446 | 4.4851 | 2.8629 | -30.067 | -27.2345 | -19.6215 | -16.586 | -12.3993 | -5.3161 | -1.7726 | 6.679 | -0.6629 | 19.7597 | 21.7543 | 19.3599 | 26.7421 | 20.8857 | 15.9439 | 24.2294 | 22.502 | 28.5941 | 26.9008 | 29.5043 | 25.7828 | 31.7767 | 30.5435 | 28.6707 | 29.1973 | 21.0529 | 24.1445 | 28.4528 | 30.6913 | 26.9052 | 11.9591 | 8.8455 | 9.0811 | 2.4372 | 4.9413 | 3.2282 | No | No
1139 |  | 2020-04-24 00:10 | 43945.007 | 39.9875 | 54.2007 | 57.5708 | 64.9689 | -30.067 | -26.0261 | -20.6705 | -17.8914 | -11.0869 | -5.3723 | 1.7529 | 6.4767 | 5.0588 | 17.3868 | 22.1528 | 20.5663 | 25.1293 | 24.4203 | 25.0928 | 22.6694 | 26.2383 | 26.5149 | 27.3907 | 28.0574 | 28.0805 | 30.0783 | 30.9302 | 27.2309 | 27.3584 | 23.1384 | 21.9044 | 25.8967 | 28.7465 | 26.5102 | 18.4025 | 15.8801 | 9.9709 | 2.4554 | 4.3438 | 2.852 | -30.067 | -29.1683 | -19.6215 | -16.586 | -14.8766 | -5.3161 | -2.7955 | 4.9961 | 0.91451 | 20.2572 | 21.7543 | 21.5601 | 26.3187 | 28.9594 | 27.2552 | 25.5785 | 21.6199 | 27.5577 | 28.8826 | 28.3522 | 30.3404 | 28.8546 | 31.7889 | 25.6491 | 24.6817 | 22.4925 | 22.3155 | 28.0143 | 32.6677 | 19.8024 | 11.4397 | 8.1616 | 7.0508 | 2.261 | 5.2137 | 2.3688 | No | No
1140 |  | 2020-04-24 00:10 | 43945.007 | 39.8369 | 54.2007 | 53.6983 | 60.4459 | -30.067 | -26.4256 | -20.5009 | -17.6747 | -11.4727 | -5.4313 | 1.2812 | 6.2896 | 4.6991 | 17.9434 | 22.0969 | 20.7263 | 25.1532 | 25.4555 | 25.608 | 23.9015 | 25.7068 | 26.5807 | 27.0557 | 27.8744 | 28.8531 | 30.3087 | 31.1039 | 27.265 | 27.1999 | 22.7733 | 21.857 | 27.0868 | 28.6599 | 26.0854 | 17.8847 | 15.2937 | 9.6426 | 2.4586 | 4.5477 | 2.7188 | -30.067 | -29.1683 | -19.6215 | -16.586 | -14.8766 | -6.4594 | -3.5493 | 5.0895 | 1.6434 | 20.2572 | 22.8487 | 21.5601 | 24.7249 | 27.9097 | 26.016 | 27.3141 | 22.8466 | 24.8094 | 25.39 | 26.5045 | 32.5002 | 30.7997 | 32.3109 | 29.348 | 27.3605 | 22.4061 | 22.0561 | 30.9223 | 24.3034 | 23.9779 | 11.5154 | 7.5082 | 7.0817 | 1.9213 | 4.8959 | 2.3541 | No | No
1141 |  | 2020-04-24 00:10 | 43945.007 | 39.4046 | 54.2007 | 53.1551 | 62.2068 | -30.067 | -26.7987 | -20.3611 | -17.4978 | -11.8316 | -5.5893 | 0.83336 | 6.1775 | 4.3664 | 18.368 | 22.3755 | 20.7408 | 25.0933 | 25.3068 | 25.3078 | 24.0375 | 25.4971 | 26.253 | 27.0549 | 27.691 | 29.0317 | 29.8307 | 30.881 | 27.5775 | 27.137 | 22.7768 | 21.8331 | 27.6483 | 28.1613 | 25.7614 | 17.3744 | 14.7489 | 9.3594 | 2.254 | 4.6768 | 2.6547 | -30.067 | -29.1683 | -19.6215 | -16.586 | -14.8766 | -6.6504 | -3.5493 | 5.6926 | 1.6434 | 18.3521 | 23.7221 | 19.0346 | 24.8653 | 20.4566 | 22.9518 | 22.2426 | 22.5165 | 24.9831 | 26.8123 | 27.793 | 26.5866 | 25.5222 | 31.1135 | 25.4391 | 26.1174 | 21.9921 | 22.9257 | 28.9559 | 21.296 | 20.918 | 10.0502 | 7.2806 | 6.7439 | 0.8643 | 5.3124 | 2.7151 | No | No
1142 |  | 2020-04-24 00:10 | 43945.007 | 39.267 | 54.2007 | 60.6654 | 65.8866 | -30.067 | -27.1447 | -20.2451 | -17.3523 | -12.1635 | -5.729 | 0.41056 | 6.11 | 4.0606 | 17.8662 | 22.6 | 20.41 | 25.14 | 24.8579 | 25.005 | 23.5725 | 25.4142 | 25.8555 | 26.7436 | 27.6075 | 28.6048 | 29.8945 | 30.7894 | 27.285 | 26.9836 | 22.6818 | 21.9312 | 27.5528 | 27.6536 | 25.3508 | 16.8121 | 14.2315 | 9.1124 | 2.136 | 4.6449 | 2.6171 | -30.067 | -29.1683 | -20.3486 | -14.7148 | -14.8766 | -6.6504 | -3.5493 | 5.6926 | 3.9087 | 7.5056 | 23.7221 | 17.7097 | 25.7389 | 18.8186 | 22.289 | 11.7207 | 28.1259 | 24.7402 | 28.9685 | 25.5041 | 26.6883 | 30.9983 | 28.7312 | 24.3584 | 26.0116 | 23.865 | 22.7397 | 27.4879 | 22.3798 | 20.2621 | 11.5373 | 8.5318 | 7.7809 | 1.5714 | 3.9778 | 2.8232 | No | No
1143 |  | 2020-04-24 00:10 | 43945.007 | 40.1346 | 54.2007 | 54.1228 | 62.2068 | -30.067 | -27.7795 | -20.375 | -16.5039 | -12.4685 | -5.8519 | 0.013738 | 6.0515 | 4.2818 | 17.2487 | 22.783 | 20.1061 | 25.2328 | 24.2716 | 24.681 | 24.0185 | 25.7945 | 26.1278 | 27.4179 | 27.4914 | 28.6457 | 29.8508 | 30.708 | 26.8953 | 26.9097 | 23.0851 | 22.283 | 27.4896 | 27.2034 | 24.8179 | 16.331 | 13.6948 | 8.8002 | 2.059 | 4.4477 | 2.6119 | -30.067 | -29.1683 | -21.2225 | -13.4113 | -14.8766 | -6.6504 | -3.5493 | 5.6926 | 5.3898 | 7.5056 | 23.7221 | 17.7097 | 25.7389 | 16.1576 | 21.0956 | 28.7437 | 23.9594 | 26.2691 | 26.7579 | 28.5688 | 25.9859 | 28.3217 | 33.2865 | 24.4525 | 26.7587 | 23.0204 | 21.5316 | 28.8129 | 23.418 | 19.4316 | 10.7474 | 8.3586 | 6.8973 | 1.1378 | 4.2535 | 1.6396 | No | No
1144 |  | 2020-04-24 00:10 | 43945.007 | 39.6527 | 54.2007 | 55.8526 | 64.7056 | -30.067 | -28.4062 | -20.4891 | -15.8911 | -12.8153 | -5.9597 | 0.28315 | 5.8966 | 4.4623 | 16.6545 | 22.5806 | 19.8206 | 25.2818 | 23.8161 | 24.2514 | 24.4997 | 25.7271 | 26.2974 | 27.0591 | 27.8882 | 28.1587 | 29.487 | 31.0322 | 27.0254 | 27.3356 | 22.9524 | 22.2074 | 27.9115 | 26.8243 | 24.3661 | 15.9022 | 13.2483 | 8.8202 | 2.0713 | 4.42 | 2.5577 | -30.067 | -29.1683 | -21.2225 | -13.4113 | -16.6487 | -6.6504 | 3.7445 | 3.9136 | 6.6319 | 10.0357 | 15.2527 | 17.2755 | 25.207 | 22.1765 | 20.1818 | 19.784 | 26.6867 | 27.715 | 23.9778 | 31.7073 | 32.0849 | 26.2267 | 27.5462 | 27.7788 | 29.1481 | 25.7132 | 23.933 | 26.5439 | 21.4647 | 20.4392 | 12.7449 | 7.5694 | 8.6669 | 2.8729 | 2.927 | 2.3255 | No | No
1145 |  | 2020-04-24 00:10 | 43945.007 | 39.6116 | 54.2007 | 55.6819 | 64.7056 | -30.067 | -29.0243 | -20.589 | -15.4286 | -13.2039 | -6.0539 | 0.99432 | 5.6577 | 5.3179 | 16.1691 | 22.0305 | 19.5061 | 25.2438 | 23.7244 | 24.1471 | 24.0798 | 25.6487 | 26.1977 | 27.1595 | 28.5592 | 29.0779 | 29.8144 | 31.0811 | 26.8816 | 27.0417 | 23.7816 | 22.5083 | 27.4155 | 26.2403 | 23.9811 | 15.5736 | 12.8423 | 8.7199 | 2.0561 | 4.2665 | 2.5043 | -30.067 | -29.1683 | -21.2225 | -13.4113 | -16.6487 | -6.6504 | 3.7445 | 3.9136 | 9.0528 | 11.0564 | 15.2527 | 16.9925 | 25.0142 | 23.1455 | 25.2178 | 24.6366 | 23.3268 | 25.3919 | 27.0144 | 28.1286 | 30.3875 | 31.4054 | 30.6932 | 26.7869 | 21.2111 | 25.3707 | 23.3067 | 23.5649 | 22.0191 | 24.1917 | 12.983 | 9.9046 | 8.3182 | 1.7437 | 3.8758 | 2.5103 | No | No
1146 |  | 2020-04-24 00:10 | 43945.007 | 40.5498 | 54.2007 | 59.6143 | 67.136 | -30.067 | -29.1683 | -20.6761 | -15.0691 | -13.5657 | -6.1567 | 1.5213 | 5.4457 | 6.106 | 15.7067 | 21.4983 | 19.2182 | 25.2274 | 24.7425 | 24.2288 | 24.3512 | 25.31 | 26.0073 | 26.6263 | 28.1932 | 29.5834 | 30.1735 | 30.8472 | 26.7477 | 26.4879 | 24.0427 | 22.8653 | 26.988 | 25.9547 | 24.6197 | 15.2005 | 12.4407 | 8.5911 | 2.125 | 4.1875 | 2.4544 | -30.067 | -29.1683 | -21.2225 | -13.4113 | -16.6487 | -7.4652 | 3.7445 | 4.0419 | 9.0528 | 11.0564 | 15.2527 | 16.9925 | 25.5304 | 30.3497 | 21.7895 | 24.7936 | 21.4191 | 21.2116 | 18.6405 | 23.4682 | 33.3342 | 31.7916 | 29.926 | 25.6416 | 21.2011 | 23.6268 | 24.5505 | 21.9422 | 31.6176 | 27.7051 | 11.5904 | 8.3225 | 7.0686 | 3.0177 | 2.6842 | 2.0892 | No | No
1147 |  | 2020-04-24 00:10 | 43945.007 | 39.7774 | 54.2007 | 58.3165 | 67.2884 | -30.067 | -29.1683 | -20.7518 | -14.7841 | -13.9006 | -6.3857 | 1.9256 | 5.2753 | 6.6817 | 15.2686 | 20.9858 | 18.9838 | 25.3179 | 26.1567 | 23.6599 | 24.2993 | 24.8194 | 25.4807 | 26.1649 | 27.7701 | 30.1244 | 30.545 | 30.8071 | 26.6054 | 26.3641 | 24.0465 | 22.9371 | 26.4873 | 28.6513 | 24.6558 | 14.8569 | 12.1512 | 8.4335 | 2.3254 | 4.0685 | 2.4762 | -30.067 | -29.1683 | -21.692 | -13.5348 | -16.6487 | -8.0393 | 4.3551 | 4.1172 | 8.8539 | 9.0017 | 20.1436 | 17.6084 | 25.813 | 29.1273 | 16.8139 | 25.0421 | 17.7533 | 18.8051 | 24.76 | 23.2608 | 28.6984 | 32.3037 | 30.8699 | 22.8845 | 25.7699 | 24.8701 | 23.666 | 21.6058 | 33.1181 | 20.4309 | 13.0686 | 10.2509 | 8.3671 | 2.5553 | 4.8441 | 1.7963 | No | No
1148 |  | 2020-04-24 00:10 | 43945.007 | 38.1513 | 54.2007 | 57.072 | 64.4253 | -30.067 | -29.1683 | -21.1335 | -14.6753 | -14.2086 | -6.5912 | 2.889 | 5.1243 | 6.8851 | 14.6521 | 21.2204 | 18.8173 | 25.3938 | 25.9328 | 23.2006 | 24.6258 | 24.2462 | 25.1048 | 26.152 | 27.8382 | 29.953 | 30.4132 | 30.5768 | 26.1836 | 26.2376 | 23.7424 | 22.7782 | 26.1923 | 28.6233 | 24.2881 | 14.5904 | 11.7652 | 8.459 | 2.2675 | 4.4026 | 2.4485 | -30.067 | -29.1683 | -28.19 | -14.5144 | -16.6487 | -8.0393 | 7.1839 | 4.1172 | 7.1272 | 4.9678 | 22.3857 | 17.6896 | 26.2252 | 13.0646 | 19.5188 | 28.8783 | 24.641 | 24.6526 | 24.0818 | 31.3557 | 28.3732 | 29.3443 | 31.2168 | 23.7101 | 24.9494 | 21.0994 | 18.9564 | 22.7808 | 21.3282 | 19.7493 | 9.8201 | 7.6297 | 7.7882 | 1.8448 | 5.1495 | 2.9025 | No | No
1149 |  | 2020-04-24 00:10 | 43945.007 | 39.9654 | 54.2007 | 55.9332 | 62.2068 | -30.067 | -29.1683 | -21.6899 | -14.6515 | -14.4901 | -6.7748 | 3.8458 | 4.9911 | 6.9213 | 14.0459 | 21.4113 | 18.6698 | 25.6622 | 25.2857 | 22.9571 | 26.6466 | 24.7302 | 25.0648 | 25.7334 | 28.9445 | 29.5626 | 30.2701 | 30.7558 | 25.8748 | 26.1439 | 23.7098 | 22.4535 | 25.6655 | 28.072 | 23.7818 | 14.2828 | 11.4267 | 8.3521 | 2.1326 | 4.3781 | 2.398 | -30.067 | -29.1683 | -28.19 | -14.5144 | -16.6487 | -8.0393 | 7.1839 | 4.6769 | 7.1272 | 4.9678 | 22.3857 | 17.6896 | 27.2688 | 14.9084 | 23.1516 | 32.1743 | 24.2533 | 23.8251 | 25.8388 | 31.2535 | 21.9905 | 29.4879 | 27.9595 | 23.5101 | 25.0859 | 24.5883 | 19.8621 | 21.9176 | 19.346 | 19.7786 | 12.5084 | 8.1884 | 7.6524 | 1.789 | 4.772 | 1.6032 | No | No
1150 |  | 2020-04-24 00:10 | 43945.007 | 39.3746 | 54.2007 | 58.9261 | 63.0783 | -30.067 | -29.1683 | -22.2289 | -14.6313 | -14.8498 | -6.938 | 4.5234 | 5.018 | 6.9624 | 13.508 | 21.5679 | 18.6752 | 25.9371 | 24.691 | 23.1087 | 27.4278 | 24.4213 | 24.9183 | 25.7893 | 29.2774 | 29.1188 | 30.074 | 30.3884 | 25.5024 | 26.0319 | 23.6059 | 22.1599 | 25.3277 | 27.4955 | 23.4815 | 13.9939 | 11.1479 | 8.2723 | 2.1357 | 4.4627 | 2.454 | -30.067 | -29.1683 | -28.19 | -14.5144 | -21.6173 | -8.0393 | 7.1839 | 5.1726 | 7.317 | 9.4306 | 22.3857 | 20.1117 | 27.0946 | 16.1986 | 25.5241 | 28.4371 | 24.1086 | 25.3581 | 24.8793 | 31.1053 | 26.1681 | 26.9994 | 27.3697 | 21.596 | 26.9213 | 20.1154 | 21.2776 | 21.7186 | 21.5787 | 21.1061 | 11.6991 | 8.7684 | 7.4095 | 1.731 | 3.8912 | 3.1513 | No | No
1151 |  | 2020-04-24 00:10 | 43945.007 | 39.4191 | 54.2007 | 58.0427 | 64.1257 | -30.067 | -29.1683 | -22.749 | -14.6141 | -15.5097 | -7.0824 | 5.0287 | 5.041 | 7.0257 | 13.1616 | 21.5978 | 19.0342 | 25.9899 | 24.1153 | 24.6846 | 27.6467 | 24.6387 | 24.8132 | 25.9597 | 29.5757 | 28.782 | 29.529 | 30.2228 | 25.4369 | 26.0073 | 23.3074 | 22.1597 | 25.0572 | 26.9805 | 23.6823 | 13.7635 | 10.6919 | 8.0473 | 2.1671 | 4.1798 | 2.3966 | -30.067 | -29.1683 | -28.19 | -14.5144 | -26.1948 | -7.4678 | 7.1839 | 5.1631 | 7.3784 | 10.2729 | 21.1077 | 20.6902 | 25.628 | 16.8456 | 30.5491 | 29.0098 | 26.9282 | 19.6497 | 28.3682 | 31.1868 | 27.5122 | 28.108 | 31.106 | 27.1586 | 26.8452 | 21.7378 | 20.7473 | 23.4857 | 21.2779 | 25.2263 | 12.01 | 7.2149 | 8.0143 | 2.5708 | 2.2116 | 1.922 | No | No
1152 |  | 2020-04-24 00:10 | 43945.007 | 38.9606 | 54.2007 | 57.1421 | 63.8038 | -30.067 | -29.1683 | -23.2484 | -14.5994 | -16.1654 | -6.8461 | 5.418 | 5.0531 | 7.079 | 12.8422 | 21.5296 | 19.319 | 25.9389 | 23.5732 | 25.8552 | 27.5935 | 25.9713 | 24.2558 | 26.6216 | 29.3942 | 28.5358 | 29.9774 | 30.3229 | 25.6757 | 26.3282 | 23.3198 | 22.5928 | 24.7585 | 26.4839 | 23.4344 | 13.4973 | 10.4661 | 8.1997 | 2.1616 | 4.3338 | 2.4348 | -30.067 | -29.1683 | -28.19 | -14.5144 | -26.1948 | -4.7653 | 6.6357 | 5.0958 | 7.3784 | 10.2729 | 21.1077 | 20.6902 | 25.628 | 17.0415 | 27.1533 | 23.2554 | 31.9324 | 24.0855 | 31.7875 | 25.8627 | 24.8881 | 33.3298 | 30.5272 | 24.4856 | 26.5882 | 24.2519 | 25.4472 | 20.6728 | 18.5895 | 18.9516 | 10.9988 | 8.1951 | 8.8936 | 1.4456 | 6.0354 | 2.4354 | No | No
1153 |  | 2020-04-24 00:10 | 43945.007 | 40.1452 | 54.2007 | 62.4427 | 66.6438 | -30.067 | -29.1683 | -23.7258 | -14.587 | -16.8163 | -6.4729 | 5.4698 | 5.0593 | 7.3847 | 12.7186 | 21.4705 | 19.8521 | 25.7777 | 24.3684 | 25.7366 | 27.0747 | 26.6392 | 24.6051 | 27.7764 | 29.1416 | 28.2928 | 30.3193 | 30.0428 | 25.7737 | 26.2044 | 23.2291 | 22.4486 | 24.2544 | 25.936 | 22.9208 | 13.1835 | 10.2453 | 8.4169 | 2.0909 | 4.3569 | 2.4991 | -30.067 | -29.1683 | -28.19 | -14.5144 | -26.1948 | -4.7653 | 5.5331 | 5.0958 | 11.9527 | 15.253 | 21.1077 | 23.0821 | 22.1699 | 29.9753 | 24.5665 | 21.3753 | 17.8085 | 25.5845 | 27.5816 | 25.3644 | 26.4172 | 30.4836 | 29.3384 | 27.7545 | 26.7962 | 21.617 | 19.8691 | 20.0168 | 20.9809 | 20.4344 | 11.1443 | 9.6877 | 8.6102 | 2.9624 | 4.3913 | 3.0323 | No | No
1154 |  | 2020-04-24 00:10 | 43945.007 | 40.3514 | 54.2007 | 57.7209 | 64.9689 | -30.067 | -29.1683 | -24.1527 | -14.811 | -17.4618 | -6.1778 | 5.4791 | 5.0647 | 8.9538 | 13.5921 | 21.4194 | 20.5009 | 25.2804 | 25.7825 | 25.4827 | 26.5674 | 26.0999 | 24.841 | 27.6286 | 28.6033 | 28.0698 | 30.5708 | 30.5953 | 25.8087 | 26.4763 | 23.0517 | 22.189 | 23.9776 | 25.6332 | 23.1071 | 12.9652 | 10.1685 | 8.2757 | 2.1134 | 4.4583 | 2.4514 | -30.067 | -29.1683 | -27.6404 | -21.2826 | -26.1948 | -4.7653 | 5.5331 | 5.0958 | 13.3851 | 16.7432 | 21.7681 | 23.0821 | 19.9097 | 28.8796 | 23.0697 | 18.3135 | 22.2794 | 25.4327 | 27.8945 | 26.4532 | 27.2343 | 31.7884 | 34.2094 | 24.9456 | 26.0148 | 21.0633 | 22.0916 | 21.2672 | 25.5704 | 28.6807 | 11.1532 | 8.618 | 7.25 | 1.3947 | 5.869 | 1.9709 | No | No
1155 |  | 2020-04-24 00:10 | 43945.007 | 40.2501 | 54.2007 | 57.6676 | 64.9689 | -30.067 | -29.1683 | -24.5089 | -15.4194 | -18.1008 | -5.9407 | 5.487 | 5.7028 | 9.954 | 14.2202 | 21.5668 | 20.9873 | 24.7811 | 25.6767 | 25.2526 | 25.9217 | 25.8999 | 24.9552 | 27.6348 | 28.3875 | 28.3625 | 30.635 | 31.1717 | 25.9586 | 26.5074 | 22.8996 | 22.117 | 23.6008 | 27.5288 | 24.6258 | 12.7171 | 9.7902 | 8.0865 | 2.0877 | 4.5726 | 2.3967 | -30.067 | -29.1683 | -27.5121 | -24.6166 | -15.693 | -4.7653 | 5.5331 | 9.9496 | 12.3874 | 16.7432 | 22.3412 | 23.0821 | 16.4106 | 20.311 | 24.1476 | 18.446 | 24.663 | 27.3425 | 25.6499 | 26.4927 | 30.0864 | 32.5275 | 33.2012 | 28.0041 | 27.0608 | 22.8982 | 20.6853 | 21.3021 | 34.0641 | 24.4648 | 9.8817 | 6.8354 | 7.6491 | 2.0952 | 4.4078 | 2.4203 | No | No
1156 |  | 2020-04-24 00:10 | 43945.007 | 40.1418 | 54.2007 | 50.7423 | 61.1154 | -30.067 | -29.1683 | -24.838 | -16.0163 | -16.0841 | -5.748 | 5.4938 | 6.6445 | 9.8386 | 15.0647 | 21.6888 | 21.4549 | 24.1235 | 25.202 | 25.1237 | 25.4503 | 25.5958 | 25.4031 | 28.3573 | 28.245 | 28.5617 | 31.194 | 31.3632 | 26.002 | 26.4362 | 22.7343 | 22.6667 | 23.393 | 28.6087 | 24.4453 | 12.4876 | 9.6308 | 8.1352 | 2.0496 | 4.6089 | 2.4172 | -30.067 | -29.1683 | -27.5121 | -24.6166 | -9.9181 | -4.7653 | 2.6527 | 9.9496 | 5.9136 | 19.4123 | 22.3412 | 23.9387 | 10.5108 | 27.5655 | 26.203 | 21.4493 | 26.6445 | 26.8559 | 34.9397 | 28.7107 | 30.7428 | 31.0884 | 30.1631 | 27.2306 | 27.3909 | 21.4393 | 24.9825 | 21.7522 | 28.1617 | 24.238 | 11.4669 | 7.8776 | 7.9971 | 1.9326 | 4.8807 | 1.8968 | No | No
1157 |  | 2020-04-24 00:10 | 43945.007 | 39.7679 | 54.2007 | 56.1987 | 62.2068 | -30.067 | -29.1683 | -25.1402 | -16.6004 | -14.4472 | -5.59 | 4.8312 | 7.69 | 9.444 | 16.1276 | 21.7904 | 21.9442 | 23.4704 | 26.374 | 25.8385 | 25.1151 | 26.3834 | 25.653 | 30.0599 | 28.6294 | 28.9294 | 30.9372 | 31.1492 | 26.3532 | 26.9836 | 22.9657 | 22.5726 | 23.4104 | 28.0909 | 24.1816 | 12.1359 | 9.2675 | 8.0384 | 2.0569 | 4.5695 | 2.322 | -30.067 | -29.1683 | -27.5121 | -24.6166 | -9.9181 | -4.7653 | -9.6423 | 12.8665 | 5.9136 | 19.6882 | 22.3412 | 24.0483 | 13.4168 | 30.1467 | 29.3679 | 26.5727 | 27.2539 | 25.9628 | 31.1282 | 29.2427 | 29.3687 | 30.6829 | 29.5115 | 26.3226 | 30.2382 | 24.5855 | 19.9045 | 24.3053 | 21.4463 | 18.4837 | 9.7035 | 7.1346 | 7.0426 | 1.95 | 3.7288 | 2.581 | No | No
1158 |  | 2020-04-24 00:10 | 43945.007 | 38.3425 | 54.2007 | 58.4778 | 64.7056 | -30.067 | -29.1683 | -25.4162 | -17.1702 | -13.4153 | -5.57 | 4.1723 | 9.1919 | 9.0761 | 16.8663 | 21.6591 | 22.3224 | 22.9052 | 26.9696 | 26.2571 | 26.295 | 25.8932 | 25.3522 | 29.584 | 28.4297 | 29.1764 | 31.0989 | 30.8737 | 26.4033 | 27.2477 | 23.0503 | 22.3838 | 23.2861 | 27.5054 | 23.6157 | 11.8618 | 9.0318 | 7.8522 | 2.1205 | 4.4931 | 2.3305 | -30.067 | -29.1683 | -27.5121 | -24.6166 | -9.9181 | -6.4803 | -9.6423 | 13.5224 | 5.5047 | 19.6882 | 17.6026 | 23.6336 | 16.001 | 27.571 | 25.8696 | 30.6974 | 20.8804 | 22.5962 | 22.3863 | 27.34 | 30.4569 | 34.6584 | 27.6952 | 24.719 | 24.45 | 22.8541 | 21.1925 | 22.4356 | 20.1421 | 17.0341 | 9.5347 | 7.328 | 7.2354 | 1.4655 | 4.0026 | 1.7749 | No | No
1159 |  | 2020-04-24 00:10 | 43945.007 | 39.7149 | 54.2007 | 59.7328 | 65.8866 | -30.067 | -29.1683 | -25.6668 | -17.7239 | -12.6942 | -5.7283 | 3.5177 | 10.1599 | 8.5793 | 17.331 | 21.1782 | 22.1875 | 22.3688 | 26.8661 | 26.0975 | 26.7461 | 25.4218 | 25.4723 | 29.4137 | 28.2984 | 29.3492 | 32.0801 | 30.4896 | 26.2059 | 26.8752 | 22.9415 | 22.2931 | 23.2027 | 26.9951 | 23.1048 | 11.773 | 8.8393 | 7.6944 | 1.9681 | 4.4232 | 2.4003 | -30.067 | -29.1683 | -24.1916 | -24.3298 | -9.9181 | -6.7916 | -9.6423 | 13.5224 | 0.40255 | 18.6687 | 16.1607 | 18.384 | 18.0258 | 26.2051 | 27.5606 | 26.5378 | 19.6693 | 26.4164 | 27.0301 | 26.5135 | 29.1717 | 32.4065 | 28.0683 | 27.5816 | 24.8865 | 21.6835 | 22.026 | 23.5439 | 21.2813 | 18.1143 | 10.2041 | 6.7712 | 6.5416 | 2.3712 | 3.7185 | 2.8724 | No | No
1160 |  | 2020-04-24 00:10 | 43945.007 | 38.4948 | 54.2007 | 58.4971 | 64.4253 | -30.067 | -29.1683 | -24.8482 | -18.2366 | -12.161 | -5.8682 | 2.8681 | 10.7957 | 8.0055 | 17.4809 | 20.7206 | 21.8009 | 22.3283 | 26.4799 | 26.8204 | 26.816 | 25.0628 | 25.9029 | 28.9926 | 28.398 | 29.6447 | 31.5947 | 30.5876 | 26.4423 | 26.5308 | 22.9604 | 22.0575 | 23.1981 | 26.4187 | 22.6836 | 11.3537 | 8.4949 | 7.6861 | 2.067 | 4.359 | 2.4506 | -30.067 | -29.1683 | -21.4251 | -23.8902 | -9.9181 | -6.7916 | -9.6423 | 12.5995 | 0.40255 | 18.2677 | 16.1607 | 18.384 | 23.5991 | 6.4033 | 29.9591 | 27.7408 | 24.0531 | 29.1098 | 28.5036 | 32.5188 | 33.6111 | 30.805 | 30.7038 | 26.3432 | 25.2068 | 22.7674 | 21.5978 | 20.6602 | 20.153 | 19.1369 | 9.4815 | 7.6253 | 8.106 | 2.9065 | 3.411 | 3.3342 | No | No
1161 |  | 2020-04-24 00:10 | 43945.007 | 40.4147 | 54.2007 | 54.4147 | 64.4253 | -30.067 | -29.1683 | -24.1479 | -18.7246 | -11.7522 | -5.9913 | 2.4441 | 10.9817 | 7.9753 | 17.6051 | 20.2876 | 21.4411 | 22.5386 | 25.8019 | 27.381 | 26.7467 | 24.9937 | 26.0174 | 29.0932 | 29.3303 | 29.98 | 31.5287 | 30.3038 | 26.1763 | 26.962 | 22.6632 | 22.1187 | 22.8776 | 25.9617 | 22.2957 | 11.2776 | 8.4794 | 7.8546 | 2.2886 | 4.3475 | 2.5271 | -30.067 | -29.1683 | -21.4251 | -23.8902 | -9.9181 | -6.7916 | 2.524 | 11.9341 | 11.7681 | 18.2677 | 20.5559 | 18.384 | 23.5991 | 23.0501 | 29.4606 | 23.5226 | 24.6954 | 24.2048 | 31.0645 | 29.6206 | 25.6237 | 30.8606 | 27.157 | 24.6106 | 28.6704 | 19.749 | 20.0053 | 19.317 | 20.2304 | 19.4966 | 11.9243 | 8.4512 | 8.026 | 2.7056 | 4.9425 | 1.9356 | No | No
1162 |  | 2020-04-24 00:10 | 43945.007 | 40.6042 | 54.2007 | 52.8141 | 59.6541 | -30.067 | -29.1683 | -23.6281 | -19.1898 | -11.0108 | -6.0994 | 2.6529 | 11.1344 | 9.1535 | 17.4504 | 20.8693 | 21.1449 | 22.4247 | 26.1661 | 27.7539 | 26.3807 | 25.0156 | 25.9146 | 30.054 | 29.013 | 29.6347 | 31.635 | 30.0345 | 26.2158 | 26.9164 | 22.6476 | 21.8698 | 22.4853 | 25.44 | 22.0468 | 11.3945 | 8.4211 | 7.6726 | 2.2553 | 4.3584 | 2.4615 | -30.067 | -29.1683 | -21.4251 | -23.8902 | -7.0272 | -6.7916 | 3.707 | 10.9071 | 12.9375 | 13.4754 | 23.6964 | 19.2074 | 16.8127 | 28.9996 | 28.2699 | 24.5044 | 25.2293 | 23.891 | 32.9291 | 24.7782 | 30.5266 | 31.2782 | 27.8587 | 27.2712 | 29.3302 | 23.6279 | 21.3348 | 20.0989 | 19.4694 | 20.2772 | 10.7639 | 7.7938 | 7.0463 | 1.6669 | 3.8812 | 3.0539 | No | No
1163 |  | 2020-04-24 00:10 | 43945.007 | 42.0415 | 54.2007 | 60.6331 | 67.7159 | -30.067 | -29.1683 | -23.2287 | -19.6308 | -10.1496 | -6.1938 | 2.8237 | 10.7557 | 9.9558 | 17.0526 | 21.4151 | 20.9105 | 21.8324 | 26.7135 | 27.5224 | 26.1925 | 24.8734 | 25.6678 | 30.3711 | 28.742 | 29.7535 | 31.5879 | 29.7651 | 26.5232 | 27.2555 | 22.8703 | 22.7852 | 22.312 | 25.3333 | 25.0654 | 11.4941 | 8.5462 | 7.7066 | 2.0565 | 4.4052 | 2.4466 | -30.067 | -29.1683 | -21.4251 | -23.8902 | -7.0272 | -9.3973 | 3.707 | 3.911 | 12.9375 | 13.4754 | 23.6964 | 19.2074 | 13.4519 | 26.5402 | 24.4713 | 24.3119 | 26.2946 | 25.4851 | 31.1374 | 27.32 | 30.2337 | 32.1863 | 30.1318 | 27.4086 | 28.0305 | 24.3781 | 26.8287 | 26.2716 | 31.7873 | 31.4495 | 13.2606 | 9.0472 | 7.5788 | 1.6168 | 4.8365 | 1.2 | No | No
1164 |  | 2020-04-24 00:10 | 43945.007 | 42.5643 | 54.2007 | 56.9085 | 62.6644 | -30.067 | -29.1683 | -22.9144 | -20.0464 | -9.5291 | -6.8164 | 2.9643 | 10.2212 | 10.6321 | 16.6814 | 21.8325 | 20.6998 | 21.9217 | 26.1949 | 26.9928 | 25.9164 | 25.9767 | 25.7771 | 30.1367 | 28.3274 | 30.4974 | 31.935 | 30.3343 | 26.5264 | 27.6806 | 23.427 | 23.2663 | 23.4581 | 27.1823 | 25.0599 | 11.6523 | 8.425 | 7.6306 | 2.164 | 4.3107 | 2.3854 | -30.067 | -29.1683 | -21.4251 | -23.8902 | -7.0272 | -16.8955 | 3.707 | 3.911 | 14.3786 | 13.4754 | 23.6964 | 18.6188 | 28.6471 | 20.311 | 10.4335 | 22.6952 | 29.1221 | 25.6035 | 29.2704 | 22.7569 | 34.8972 | 32.8237 | 33.2105 | 26.6492 | 27.9308 | 26.8334 | 24.6086 | 29.251 | 30.6968 | 22.6026 | 10.4345 | 6.9668 | 7.2021 | 3.234 | 3.6668 | 2.3313 | No | No
1165 |  | 2020-04-24 00:10 | 43945.007 | 44.7087 | 54.2007 | 66.2004 | 70.7935 | -30.067 | -29.1683 | -22.6628 | -20.4359 | -9.0613 | -7.4294 | 3.1301 | 9.7062 | 11.6307 | 16.2548 | 21.7923 | 20.3255 | 24.8007 | 25.8567 | 26.3238 | 25.474 | 25.9501 | 25.4717 | 30.0362 | 27.8312 | 30.974 | 32.1084 | 30.4074 | 26.6107 | 27.412 | 23.7743 | 23.0041 | 28.4285 | 30.6459 | 24.8462 | 11.51 | 8.5485 | 7.6611 | 2.327 | 4.4681 | 2.3537 | -30.067 | -29.1683 | -21.4357 | -23.2287 | -7.0272 | -16.8955 | 4.3134 | 3.5827 | 15.0584 | 9.9822 | 14.9317 | 16.1361 | 30.6388 | 25.7626 | 20.7043 | 24.8284 | 25.3143 | 22.5105 | 26.6522 | 27.4977 | 27.1167 | 35.0637 | 28.4862 | 29.5118 | 27.9432 | 24.9608 | 19.237 | 38.3006 | 40.2944 | 23.7343 | 10.3231 | 9.126 | 8.8865 | 2.6884 | 6.7231 | 2.226 | No | No
1166 |  | 2020-04-24 00:10 | 43945.007 | 40.1221 | 54.2007 | 59.5346 | 66.8141 | -30.067 | -29.1683 | -22.4691 | -20.5428 | -8.6982 | -8.0316 | 3.339 | 9.1414 | 12.3326 | 15.7114 | 21.1173 | 19.9142 | 26.3049 | 25.9889 | 26.0101 | 25.9926 | 25.9964 | 25.3385 | 29.8438 | 28.0788 | 30.6407 | 32.5592 | 30.1402 | 27.1405 | 27.3977 | 24.4668 | 23.1011 | 31.4188 | 34.4249 | 24.5574 | 11.2933 | 8.2526 | 7.9129 | 2.299 | 4.6398 | 2.2894 | -30.067 | -29.1683 | -21.5104 | -20.2423 | -7.0272 | -16.8955 | 4.3935 | 0.11768 | 14.1359 | 9.139 | 3.2533 | 16.1361 | 28.7136 | 26.6909 | 23.5799 | 29.5241 | 26.6628 | 28.7532 | 28.7681 | 28.7048 | 28.8669 | 31.7321 | 25.996 | 32.2085 | 23.6955 | 27.4473 | 23.9336 | 33.823 | 38.2148 | 18.9831 | 9.9331 | 5.5686 | 8.4579 | 2.343 | 3.7612 | 2.6189 | No | No
1167 |  | 2020-04-24 00:10 | 43945.007 | 40.1143 | 54.2007 | 58.0733 | 63.8038 | -30.067 | -29.1683 | -22.3155 | -20.4978 | -8.4105 | -8.6215 | 3.5099 | 8.5481 | 12.3508 | 15.1865 | 20.4442 | 19.5293 | 25.9236 | 25.7377 | 25.7567 | 27.1213 | 26.0416 | 26.5006 | 29.3655 | 27.9984 | 30.3222 | 32.9141 | 29.7264 | 28.2849 | 27.1309 | 24.5479 | 22.691 | 31.2987 | 34.106 | 24.0591 | 11.0392 | 7.9561 | 7.9588 | 2.327 | 4.566 | 2.3567 | -30.067 | -29.1683 | -21.5104 | -20.2423 | -8.1692 | -16.8955 | 4.3935 | 0.11768 | 11.9576 | 10.5718 | 3.2533 | 15.6085 | 17.1821 | 15.8587 | 24.067 | 31.5175 | 23.1534 | 29.0078 | 25.9356 | 25.6513 | 30.4709 | 36.6023 | 26.0304 | 25.0692 | 24.9647 | 20.8895 | 18.4714 | 27.5368 | 27.3754 | 18.5687 | 10.5448 | 5.1267 | 8.2149 | 2.7463 | 4.7669 | 2.4525 | No | No
1168 |  | 2020-04-24 00:10 | 43945.007 | 39.7722 | 54.2007 | 52.7835 | 62.2068 | -30.067 | -29.1683 | -22.1886 | -20.4597 | -8.5791 | -9.1978 | 3.6506 | 7.9587 | 12.2956 | 15.0239 | 19.773 | 18.9816 | 25.3364 | 25.1281 | 25.5709 | 27.3417 | 25.5471 | 26.4248 | 29.4724 | 28.3856 | 30.4816 | 33.3231 | 29.4132 | 27.9071 | 27.024 | 24.5565 | 22.534 | 30.9254 | 33.6396 | 23.6135 | 11.0334 | 7.7334 | 8.0091 | 2.3288 | 4.6088 | 2.4085 | -30.067 | -29.1683 | -21.5104 | -20.2423 | -9.723 | -16.8955 | 4.3935 | -1.1544 | 11.9576 | 15.295 | 12.107 | 5.4296 | 17.7194 | 16.2105 | 25.018 | 15.3956 | 23.5663 | 23.3307 | 31.8438 | 32.0803 | 30.0214 | 31.7713 | 27.0897 | 25.9739 | 27.2528 | 25.6692 | 21.5748 | 25.3729 | 28.7622 | 18.4653 | 8.8342 | 6.3061 | 7.7775 | 1.4255 | 3.2391 | 2.4676 | No | No
1169 |  | 2020-04-24 00:10 | 43945.007 | 40.9781 | 54.2007 | 59.6865 | 67.7159 | -30.067 | -29.1683 | -22.083 | -20.4275 | -8.7284 | -9.7588 | 3.7673 | 7.3534 | 12.2478 | 15.0646 | 19.3561 | 18.3289 | 24.8375 | 24.5669 | 25.561 | 26.8538 | 25.4498 | 26.1535 | 29.5088 | 28.9362 | 30.4245 | 32.8915 | 29.4828 | 27.5283 | 26.8284 | 24.3431 | 22.2487 | 30.3548 | 33.0945 | 23.0239 | 10.6488 | 7.4049 | 7.8645 | 2.2185 | 4.3606 | 2.333 | -30.067 | -29.1683 | -21.5104 | -20.2423 | -9.723 | -12.6353 | 3.419 | -1.6773 | 10.8951 | 15.295 | 15.998 | 5.4296 | 20.3074 | 18.0986 | 25.6419 | 24.5564 | 25.0732 | 24.2919 | 27.5967 | 29.9579 | 30.5787 | 28.4394 | 31.5809 | 20.4871 | 22.2872 | 23.5374 | 22.7337 | 23.6319 | 27.1214 | 15.6088 | 9.7322 | 5.7721 | 7.3067 | 2.0691 | 3.6028 | 1.8417 | No | No
1170 |  | 2020-04-24 00:10 | 43945.007 | 39.5301 | 54.2007 | 56.324 | 63.0783 | -30.067 | -29.1683 | -21.9948 | -20.4002 | -8.8602 | -9.6467 | 3.4004 | 6.7599 | 11.79 | 15.099 | 19.0006 | 17.6816 | 24.4062 | 24.0459 | 25.6146 | 26.5831 | 25.5135 | 26.0024 | 29.3727 | 29.0805 | 30.3036 | 32.5784 | 29.8594 | 27.3116 | 26.5062 | 24.3448 | 22.3473 | 29.7883 | 32.5525 | 22.463 | 10.5448 | 7.2036 | 7.8167 | 2.2883 | 4.2831 | 2.3523 | -30.067 | -29.1683 | -21.5104 | -20.2423 | -9.723 | -8.0488 | -2.6839 | -1.6773 | 3.162 | 15.295 | 15.998 | 15.3643 | 20.3074 | 20.7282 | 26.0352 | 23.3366 | 26.6261 | 24.3362 | 25.7385 | 31.2818 | 27.8954 | 29.7637 | 30.7815 | 26.8208 | 24.1761 | 24.0084 | 21.314 | 23.1364 | 24.3468 | 15.4662 | 8.5693 | 3.4818 | 6.906 | 2.1787 | 3.7807 | 2.3351 | No | No
1171 |  | 2020-04-24 00:10 | 43945.007 | 40.4637 | 54.2007 | 59.2384 | 66.8141 | -30.067 | -29.1683 | -21.9749 | -20.4529 | -8.976 | -9.3735 | 2.8942 | 6.1695 | 11.2053 | 14.7723 | 18.672 | 17.8683 | 24.3377 | 23.8862 | 25.5898 | 26.1456 | 25.378 | 25.5219 | 28.7707 | 29.3122 | 30.2723 | 32.0576 | 29.9774 | 27.4187 | 26.2419 | 24.4511 | 22.3526 | 29.2602 | 31.9984 | 22.0139 | 10.2735 | 6.9363 | 7.7444 | 2.2099 | 4.3135 | 2.3342 | -30.067 | -29.1683 | -23.4455 | -23.312 | -9.723 | -8.0488 | -2.6839 | -4.3327 | 3.162 | -11.2794 | 15.998 | 19.3393 | 26.1917 | 23.1759 | 22.094 | 18.3546 | 21.7428 | 20.0092 | 19.4577 | 29.7499 | 29.6108 | 33.4129 | 30.7698 | 28.6763 | 25.7067 | 24.0809 | 20.8209 | 23.805 | 23.352 | 17.247 | 7.8805 | 5.1111 | 7.0619 | 1.1335 | 5.4914 | 1.991 | No | No
1172 |  | 2020-04-24 00:10 | 43945.007 | 40.3079 | 54.2007 | 60.6876 | 66.6438 | -30.067 | -29.1683 | -22.3231 | -21.0305 | -9.0773 | -9.1531 | 2.4097 | 5.5168 | 10.7934 | 14.0889 | 18.3872 | 18.1166 | 24.7573 | 23.7307 | 24.9419 | 25.4627 | 25.4094 | 25.0262 | 28.5214 | 29.6269 | 30.2626 | 32.44 | 30.1127 | 27.454 | 26.2527 | 24.4328 | 22.0995 | 28.7651 | 31.3911 | 21.5211 | 9.9857 | 6.668 | 7.5259 | 2.1649 | 4.3802 | 2.2835 | -30.067 | -29.1683 | -25.2292 | -27.2024 | -9.723 | -8.0488 | -2.6839 | -7.394 | 9.3555 | -11.2794 | 16.4217 | 19.3393 | 26.6293 | 20.2064 | 16.453 | 18.4153 | 25.8441 | 16.6101 | 31.0488 | 30.6252 | 30.8883 | 29.4245 | 30.4948 | 28.4992 | 25.5186 | 23.6327 | 21.1449 | 21.7455 | 22.4469 | 16.0049 | 7.5537 | 4.8139 | 6.4175 | 2.2105 | 4.2483 | 2.2077 | No | No
1173 |  | 2020-04-24 00:10 | 43945.007 | 40.6984 | 54.2007 | 57.4612 | 65.2171 | -30.067 | -29.1683 | -22.6442 | -21.593 | -9.1658 | -8.9734 | 1.9483 | 4.8693 | 10.6622 | 13.4057 | 18.1558 | 18.318 | 24.8441 | 23.179 | 24.4824 | 25.0583 | 24.989 | 24.6428 | 28.9673 | 30.4723 | 30.3162 | 32.1315 | 30.0134 | 28.245 | 26.2296 | 24.0972 | 21.768 | 28.2347 | 30.79 | 21.0371 | 9.7398 | 6.3743 | 7.4183 | 2.0254 | 4.4385 | 2.3761 | -30.067 | -29.1683 | -25.2292 | -27.2024 | -10.8026 | -8.0488 | -3.8907 | -4.9693 | 9.803 | 4.9221 | 16.479 | 18.729 | 20.8334 | 16.3472 | 20.856 | 20.1308 | 18.1041 | 27.4533 | 30.6362 | 34.1153 | 30.5896 | 33.8705 | 28.8346 | 30.2048 | 28.175 | 22.5307 | 17.2151 | 21.6314 | 21.5988 | 16.5357 | 7.8535 | 4.8762 | 6.575 | 1.0197 | 4.9624 | 3.034 | No | No
1174 |  | 2020-04-24 00:10 | 43945.007 | 40.2042 | 54.2007 | 57.1211 | 65.2171 | -30.067 | -29.1683 | -22.9387 | -22.1388 | -9.6428 | -8.8255 | 1.3284 | 4.3265 | 10.5469 | 13.0261 | 17.9478 | 18.1618 | 24.1786 | 23.552 | 24.7057 | 24.5015 | 24.6165 | 25.637 | 29.3321 | 30.3589 | 30.2641 | 32.5077 | 29.7594 | 27.9437 | 26.501 | 24.09 | 21.6111 | 27.6576 | 30.204 | 20.6198 | 9.4636 | 6.2362 | 7.243 | 1.9938 | 4.4947 | 2.3445 | -30.067 | -29.1683 | -25.2292 | -27.2024 | -18.9461 | -8.0488 | -17.9713 | -1.3834 | 9.803 | 10.8639 | 16.479 | 16.1118 | 9.1088 | 28.4105 | 29.3385 | 24.1562 | 21.2074 | 27.9295 | 28.9494 | 25.0323 | 30.6407 | 31.9184 | 28.6209 | 27.6863 | 28.4973 | 23.6462 | 22.8338 | 20.0287 | 21.9313 | 17.1493 | 9.3699 | 7.1759 | 7.3599 | 2.9559 | 4.0787 | 1.7103 | No | No
1175 |  | 2020-04-24 00:10 | 43945.007 | 39.7805 | 54.2007 | 56.1546 | 63.0783 | -30.067 | -29.1683 | -23.207 | -22.6663 | -10.2418 | -8.6226 | 0.65181 | 3.8361 | 10.3033 | 12.7701 | 17.762 | 17.9164 | 23.5163 | 24.8897 | 26.1656 | 25.3571 | 24.2033 | 25.6495 | 29.0978 | 30.1726 | 30.1683 | 32.7624 | 30.0108 | 27.8261 | 26.6543 | 23.9101 | 21.7941 | 27.1612 | 29.5692 | 20.2409 | 9.5158 | 6.3548 | 7.2818 | 2.1762 | 4.5226 | 2.3281 | -30.067 | -29.1683 | -25.2292 | -27.2024 | -18.9461 | -6.8697 | -17.9713 | -1.3834 | 4.1768 | 10.8639 | 19.9325 | 16.1118 | 13.1422 | 28.5447 | 30.7946 | 29.4985 | 19.3784 | 24.818 | 26.1101 | 29.2715 | 27.1006 | 34.0179 | 32.6713 | 27.064 | 25.1692 | 23.4284 | 21.7387 | 22.8242 | 20.305 | 15.9181 | 8.264 | 4.8749 | 7.3334 | 2.0002 | 4.2478 | 2.1448 | No | No
1176 |  | 2020-04-24 00:10 | 43945.007 | 39.2725 | 54.2007 | 49.8482 | 61.1154 | -30.067 | -29.1683 | -23.4501 | -23.1738 | -10.8283 | -8.2487 | -0.023309 | 3.3684 | 9.6389 | 12.5388 | 18.8123 | 17.7183 | 22.9533 | 25.114 | 27.3844 | 26.1798 | 23.715 | 25.6392 | 28.6398 | 30.0815 | 29.7708 | 32.8818 | 30.539 | 27.9466 | 26.6728 | 23.9085 | 21.6953 | 26.674 | 29.0018 | 19.7848 | 9.2651 | 6.1882 | 7.2291 | 2.0536 | 4.4465 | 2.2066 | -30.067 | -29.1683 | -25.2292 | -27.2024 | -18.9461 | -6.5384 | -17.9713 | -0.45715 | -5.1883 | 10.4551 | 22.7524 | 17.0629 | 16.1704 | 23.3703 | 31.3401 | 29.0015 | 19.9779 | 23.8617 | 20.1865 | 31.2199 | 28.8626 | 32.3494 | 32.3473 | 28.6809 | 27.1846 | 23.5416 | 18.6821 | 19.7664 | 21.8168 | 15.8373 | 6.9792 | 4.5033 | 6.8293 | 1.6954 | 3.982 | 2.0464 | No | No
1177 |  | 2020-04-24 00:10 | 43945.007 | 39.3844 | 54.2007 | 58.3709 | 64.1257 | -30.067 | -29.1683 | -23.6691 | -23.6599 | -11.4006 | -7.9531 | -0.69672 | 3.2034 | 8.978 | 12.1168 | 19.6605 | 17.6938 | 22.421 | 24.8991 | 27.9192 | 26.3752 | 23.792 | 25.7956 | 28.3311 | 30.4496 | 29.5937 | 32.4663 | 30.5271 | 28.035 | 26.5243 | 23.7221 | 21.2661 | 26.1227 | 28.422 | 19.4525 | 9.0616 | 5.9324 | 7.255 | 2.1613 | 4.2878 | 2.1675 | -30.067 | -29.1683 | -25.0374 | -27.2024 | -18.9461 | -6.5384 | -17.9713 | 3.2433 | 0.56105 | 5.3561 | 22.7524 | 17.5474 | 17.5446 | 22.722 | 26.5237 | 24.993 | 27.2106 | 27.6081 | 27.1738 | 30.7607 | 28.5798 | 28.2235 | 31.5597 | 27.6673 | 28.1308 | 22.2306 | 17.6464 | 19.1528 | 17.514 | 15.7016 | 8.2689 | 5.2348 | 6.6829 | 3.0062 | 3.3704 | 1.8161 | No | No
1178 |  | 2020-04-24 00:10 | 43945.007 | 39.8236 | 54.2007 | 55.567 | 62.2068 | -30.067 | -29.1683 | -23.8161 | -24.251 | -11.9572 | -7.7156 | -1.3645 | 3.2092 | 8.5008 | 11.5852 | 20.2732 | 17.6727 | 22.0966 | 24.5519 | 27.4044 | 26.1506 | 24.2815 | 25.4975 | 28.1313 | 30.2096 | 29.4453 | 32.2119 | 30.6496 | 28.0348 | 26.8527 | 23.581 | 21.0666 | 25.5971 | 27.7858 | 18.9323 | 8.9398 | 5.9594 | 7.1767 | 2.1384 | 4.303 | 2.3343 | -30.067 | -29.1683 | -24.7353 | -27.2024 | -18.9461 | -6.5384 | -14.5064 | 3.2433 | 4.0307 | 5.3561 | 22.7524 | 17.5474 | 20.1303 | 21.3653 | 20.9803 | 23.9028 | 22.0068 | 23.0131 | 28.7082 | 31.4117 | 27.0609 | 32.3123 | 26.1533 | 26.8037 | 24.246 | 24.1605 | 22.9597 | 19.0721 | 17.5847 | 12.5174 | 7.4068 | 5.0136 | 6.2933 | 1.1368 | 3.9992 | 3.2188 | No | No
1179 |  | 2020-04-24 00:10 | 43945.007 | 39.5695 | 54.2007 | 58.8073 | 64.9689 | -30.067 | -29.1683 | -23.9393 | -24.8483 | -12.4775 | -7.5226 | -2.0022 | 3.6947 | 8.073 | 11.0733 | 20.3439 | 17.6547 | 21.8594 | 24.2445 | 26.8501 | 25.9559 | 25.6277 | 25.7978 | 27.9503 | 30.4394 | 29.1818 | 32.254 | 30.1063 | 27.678 | 26.5194 | 23.6756 | 21.321 | 25.0275 | 27.1832 | 18.4148 | 8.6962 | 5.785 | 6.9915 | 1.9062 | 4.1717 | 2.3744 | -30.067 | -29.1683 | -24.7353 | -27.2024 | -17.825 | -6.5384 | -13.2684 | 7.6674 | 4.0307 | 11.0618 | 15.1647 | 19.7846 | 20.1303 | 23.1385 | 19.6612 | 25.8543 | 32.3529 | 28.5154 | 23.307 | 27.3438 | 27.785 | 31.5174 | 24.1445 | 27.05 | 25.0732 | 24.4901 | 21.7456 | 15.7359 | 16.5552 | 12.0146 | 7.1002 | 4.4227 | 5.8761 | 0.67526 | 3.9875 | 1.8796 | No | No
1180 |  | 2020-04-24 00:10 | 43945.007 | 39.991 | 54.2007 | 54.0361 | 63.0783 | -30.067 | -29.1683 | -24.0473 | -25.4328 | -12.9447 | -7.3643 | -2.6324 | 4.6695 | 7.6709 | 11.5111 | 19.7308 | 18.4042 | 21.8098 | 24.2006 | 26.4613 | 25.9899 | 27.115 | 26.2614 | 28.1852 | 30.1757 | 29.274 | 31.869 | 30.1356 | 27.9537 | 26.7327 | 23.7829 | 21.4608 | 24.4769 | 26.5435 | 17.9333 | 8.4065 | 5.472 | 6.9993 | 1.9145 | 4.2395 | 2.2486 | -30.067 | -29.1683 | -24.7353 | -27.2024 | -17.6861 | -6.5384 | -13.2684 | 8.0467 | 6.7542 | 13.4452 | 10.2586 | 21.2539 | 22.7535 | 23.9344 | 25.2092 | 25.3633 | 29.9293 | 26.9055 | 31.628 | 31.1481 | 30.1635 | 27.9738 | 31.4988 | 28.3829 | 28.2118 | 21.5874 | 21.6819 | 16.5209 | 14.223 | 13.4791 | 6.6213 | 3.1501 | 7.9939 | 1.5298 | 5.0852 | 2.5041 | No | No
1181 |  | 2020-04-24 00:10 | 43945.007 | 39.2803 | 54.2007 | 55.9547 | 66.8141 | -30.067 | -29.1683 | -24.1416 | -26.0028 | -13.3878 | -7.2335 | -3.254 | 5.3577 | 8.0275 | 11.853 | 19.1285 | 18.9556 | 22.01 | 24.2956 | 26.3501 | 25.8141 | 27.1937 | 26.2302 | 28.7166 | 30.7204 | 29.2815 | 32.5328 | 30.601 | 27.848 | 26.6619 | 23.3795 | 21.3221 | 23.9482 | 25.9075 | 17.5564 | 8.4485 | 5.3291 | 6.9609 | 1.8597 | 4.3579 | 2.2219 | -30.067 | -29.1683 | -24.7353 | -27.2024 | -17.6861 | -7.2531 | -13.2684 | 8.0467 | 10.552 | 13.4452 | 10.2586 | 21.2539 | 23.026 | 25.6909 | 24.3754 | 27.3091 | 24.2134 | 27.0147 | 29.3908 | 33.5303 | 28.0624 | 35.8836 | 31.6821 | 26.8227 | 26.1086 | 22.0226 | 19.3947 | 19.2739 | 17.6531 | 16.1004 | 9.0806 | 4.1906 | 6.6228 | 2.1795 | 4.2952 | 1.7769 | No | No
1182 |  | 2020-04-24 00:10 | 43945.007 | 40.0419 | 54.2007 | 60.0369 | 66.2816 | -30.067 | -29.1683 | -24.2239 | -26.557 | -13.8056 | -7.3508 | -3.8832 | 5.8732 | 8.5005 | 12.125 | 18.5384 | 19.3948 | 22.774 | 24.5685 | 25.9667 | 26.4408 | 26.767 | 26.3391 | 28.7985 | 30.7364 | 28.8951 | 32.4947 | 30.2247 | 28.0193 | 26.4696 | 23.2032 | 21.1974 | 23.4229 | 25.3163 | 17.426 | 8.3741 | 5.0684 | 7.1288 | 1.8997 | 4.2075 | 2.1768 | -30.067 | -29.1683 | -24.7353 | -27.2024 | -17.6861 | -8.1089 | -18.0599 | 8.0863 | 10.552 | 13.5567 | 13.1672 | 21.475 | 28.2908 | 25.5435 | 22.5939 | 27.9892 | 20.1522 | 27.1948 | 26.6205 | 27.9266 | 30.8388 | 29.5792 | 27.6878 | 30.6117 | 24.0893 | 19.8295 | 21.2915 | 16.4905 | 16.3344 | 16.7008 | 6.8071 | 3.3725 | 7.5994 | 1.6736 | 4.2067 | 2.3145 | No | No
1183 |  | 2020-04-24 00:10 | 43945.007 | 39.3971 | 54.2007 | 56.3315 | 63.0783 | -30.067 | -29.1683 | -24.1876 | -26.6517 | -14.1973 | -7.4535 | -4.5592 | 6.2783 | 8.9401 | 12.3944 | 18.1973 | 19.7833 | 24.5225 | 24.4511 | 25.664 | 26.4047 | 26.1375 | 26.5501 | 28.3165 | 30.5303 | 29.2758 | 32.1233 | 29.787 | 28.2807 | 26.4213 | 22.9464 | 21.183 | 22.8481 | 24.7488 | 17.2219 | 8.1638 | 4.8872 | 7.1761 | 2.0509 | 4.2251 | 2.2062 | -30.067 | -29.1683 | -23.2022 | -24.3897 | -17.6861 | -8.1089 | -22.8925 | 8.0994 | 11.2503 | 13.7364 | 15.7525 | 21.5463 | 29.2046 | 21.7148 | 23.9973 | 25.6608 | 22.8358 | 24.387 | 29.8035 | 31.5656 | 22.7739 | 31.7399 | 30.6895 | 26.8604 | 25.9097 | 23.2378 | 19.369 | 13.9023 | 17.3818 | 16.167 | 7.6085 | 5.0849 | 8.2026 | 3.3202 | 5.3712 | 2.5098 | No | No
1184 |  | 2020-04-24 00:10 | 43945.007 | 40.0128 | 54.2007 | 56.0499 | 64.1257 | -30.067 | -29.1683 | -23.9969 | -26.1197 | -14.5624 | -7.5433 | -5.2336 | 6.5966 | 9.3846 | 12.6181 | 17.9154 | 20.0897 | 25.605 | 24.1442 | 25.475 | 26.3134 | 26.0642 | 25.9061 | 28.7967 | 30.8728 | 28.6127 | 32.151 | 29.8891 | 27.8412 | 26.2052 | 23.3709 | 20.9409 | 22.4129 | 24.1869 | 17.461 | 8.2313 | 5.0869 | 7.3801 | 2.1277 | 4.4242 | 2.3686 | -30.067 | -29.1683 | -23.0215 | -23.8778 | -17.6861 | -8.1089 | -22.8925 | 6.601 | 11.3415 | 13.7364 | 15.7525 | 21.5463 | 27.2952 | 24.2703 | 24.102 | 25.7884 | 26.5599 | 19.8732 | 28.3931 | 31.5457 | 30.4297 | 33.7716 | 29.1091 | 27.868 | 25.537 | 25.4589 | 19.3662 | 22.5909 | 16.6721 | 18.4299 | 7.7809 | 6.1566 | 8.4921 | 2.1107 | 2.8964 | 2.8238 | No | No
1185 |  | 2020-04-24 00:10 | 43945.007 | 40.2517 | 54.2007 | 59.5497 | 64.7056 | -30.067 | -29.1683 | -23.8406 | -25.7118 | -14.8648 | -7.6214 | -5.9062 | 6.2274 | 9.7313 | 12.8356 | 17.6593 | 20.4025 | 25.1867 | 24.538 | 25.2926 | 26.0364 | 26.2082 | 25.6381 | 28.4891 | 30.6843 | 29.297 | 32.2004 | 30.1176 | 28.0975 | 26.2292 | 23.6624 | 20.5742 | 22.3762 | 23.6073 | 17.4307 | 8.5208 | 5.2037 | 7.4856 | 2.161 | 4.3968 | 2.3199 | -30.067 | -29.1683 | -23.0215 | -23.8778 | -15.9271 | -8.1089 | -22.8925 | 1.5608 | 11.3415 | 14.5652 | 15.7525 | 22.9387 | 16.3117 | 26.6791 | 24.0378 | 20.9505 | 25.2311 | 25.9143 | 27.0714 | 27.9502 | 30.5849 | 28.6777 | 31.4702 | 29.2659 | 25.3778 | 23.8837 | 18.7374 | 20.7536 | 17.327 | 16.4353 | 9.8823 | 5.6818 | 7.4615 | 2.2518 | 6.4783 | 1.6447 | No | No
1186 |  | 2020-04-24 00:10 | 43945.007 | 39.1679 | 54.2007 | 59.3968 | 65.8866 | -30.067 | -29.1683 | -23.7113 | -25.3913 | -14.9034 | -7.6893 | -6.5767 | 5.7885 | 9.798 | 13.2261 | 17.6349 | 21.0428 | 24.5965 | 24.8932 | 25.2536 | 25.9387 | 26.0357 | 26.0437 | 28.2978 | 30.6954 | 29.3479 | 31.8802 | 30.446 | 28.4424 | 26 | 23.4274 | 20.5315 | 22.1871 | 23.192 | 17.2267 | 8.3287 | 5.3554 | 7.4751 | 2.0442 | 4.7228 | 2.3076 | -30.067 | -29.1683 | -23.0215 | -23.8778 | -15.1359 | -8.1089 | -22.8925 | 1.5608 | 6.5295 | 14.9958 | 19.5395 | 23.6004 | 19.148 | 25.9615 | 25.7619 | 27.8124 | 26.8602 | 29.0558 | 23.8431 | 32.9189 | 29.0174 | 28.6368 | 29.7018 | 29.3643 | 27.9925 | 19.8303 | 21.3786 | 17.6716 | 18.5582 | 15.5953 | 8.2759 | 5.2178 | 7.6557 | 1.2615 | 5.4604 | 2.5288 | No | No
1187 |  | 2020-04-24 00:10 | 43945.007 | 37.4963 | 54.2007 | 52.7118 | 61.1154 | -30.067 | -29.1683 | -23.6039 | -25.1354 | -14.9367 | -7.6038 | -6.5807 | 5.3749 | 9.2245 | 13.5338 | 18.1436 | 21.5237 | 24.3127 | 24.9817 | 25.2564 | 26.1957 | 26.0492 | 26.6295 | 27.7718 | 30.8955 | 29.1898 | 31.4393 | 30.0933 | 28.4666 | 26.4125 | 23.0902 | 20.5182 | 21.7935 | 22.7141 | 16.9767 | 8.4699 | 5.3822 | 7.7137 | 1.9275 | 4.959 | 2.3389 | -30.067 | -29.1683 | -23.0215 | -23.8778 | -15.1359 | -6.3951 | -3.8112 | 0.7604 | 1.6334 | 14.9958 | 20.3094 | 23.6004 | 23.0195 | 25.4662 | 22.7701 | 25.3575 | 23.1163 | 27.8668 | 23.1796 | 26.7197 | 25.2892 | 31.0166 | 30.4474 | 28.587 | 25.5465 | 21.1316 | 17.8474 | 20.3144 | 18.3804 | 15.0912 | 10.3269 | 6.6827 | 9.0331 | 2.2845 | 5.4913 | 2.4847 | No | No
1188 |  | 2020-04-24 00:10 | 43945.007 | 38.6836 | 54.2007 | 61.0562 | 65.8866 | -30.067 | -29.1683 | -23.5143 | -24.9281 | -14.9652 | -7.405 | -6.049 | 4.8368 | 8.6666 | 13.7804 | 18.5353 | 21.5558 | 24.1463 | 25.0552 | 24.7375 | 25.8689 | 25.8163 | 26.5633 | 27.4675 | 30.5497 | 28.6903 | 31.6541 | 30.0628 | 28.3022 | 26.1282 | 22.8052 | 20.3858 | 21.4645 | 22.3492 | 16.7922 | 8.7723 | 5.551 | 7.682 | 2.0913 | 4.9748 | 2.3935 | -30.067 | -29.1683 | -23.0215 | -23.8778 | -15.1359 | -6.3951 | -3.8112 | -3.2969 | 7.6033 | 12.2115 | 20.3094 | 17.1269 | 23.0195 | 25.4567 | 19.5124 | 20.8649 | 25.3702 | 24.4477 | 27.4619 | 32.6138 | 22.305 | 30.9705 | 30.3104 | 26.968 | 26.2037 | 21.3038 | 20.5415 | 18.5087 | 19.2592 | 14.8598 | 9.0851 | 6.1449 | 6.2925 | 1.6103 | 4.8991 | 2.9138 | No | No
1189 |  | 2020-04-24 00:10 | 43945.007 | 38.9796 | 54.2007 | 58.0508 | 65.2171 | -30.067 | -29.1683 | -23.4827 | -24.337 | -14.9898 | -7.2421 | -5.6414 | 4.2641 | 8.8936 | 13.1473 | 18.8439 | 21.0046 | 24.0397 | 25.116 | 24.3928 | 25.2883 | 25.6623 | 26.0682 | 27.786 | 31.152 | 28.3518 | 31.4474 | 30.0803 | 28.0327 | 26.2111 | 22.6784 | 20.5585 | 21.3246 | 22.1036 | 16.537 | 8.7555 | 5.6323 | 7.4914 | 1.8945 | 4.8837 | 2.4318 | -30.067 | -29.1683 | -24.5085 | -18.24 | -15.1359 | -6.3951 | -3.8112 | -3.2969 | 10.0264 | 2.2727 | 19.4322 | 14.1907 | 23.7383 | 25.6263 | 22.514 | 20.4912 | 23.9905 | 20.4025 | 28.1191 | 32.622 | 23.8426 | 29.8179 | 28.321 | 25.2414 | 25.092 | 23.4232 | 21.8777 | 20.6031 | 21.7726 | 16.391 | 9.133 | 7.443 | 7.3829 | 2.5967 | 4.2988 | 2.2542 | No | No
1190 |  | 2020-04-24 00:10 | 43945.007 | 38.0413 | 54.2007 | 57.3772 | 64.9689 | -30.067 | -29.1683 | -23.7468 | -22.0137 | -15.0109 | -7.1077 | -5.3213 | 3.8308 | 9.0786 | 12.5222 | 18.5944 | 20.4712 | 24.01 | 25.305 | 24.2019 | 24.9588 | 25.4332 | 25.9009 | 27.8838 | 31.4468 | 27.93 | 31.1635 | 30.0474 | 27.9818 | 26.1682 | 22.7307 | 20.7256 | 21.6145 | 22.1999 | 16.6638 | 8.8775 | 6.0615 | 7.556 | 1.9907 | 4.8671 | 2.4001 | -30.067 | -29.1683 | -25.7291 | -16.668 | -14.8749 | -6.3951 | -3.5298 | 1.7651 | 10.0264 | 2.2727 | 14.5976 | 14.1907 | 23.8319 | 26.6646 | 23.4704 | 26.0213 | 23.7829 | 26.0021 | 28.145 | 31.819 | 27.0098 | 26.9937 | 27.8187 | 27.3635 | 26.2232 | 20.3129 | 22.4113 | 22.9238 | 22.3724 | 17.7323 | 11.6616 | 8.2122 | 7.5937 | 1.6222 | 5.256 | 3.28 | No | No
1191 |  | 2020-04-24 00:10 | 43945.007 | 39.4056 | 54.2007 | 59.6968 | 64.7056 | -30.067 | -29.1683 | -23.9862 | -20.6981 | -14.8361 | -6.9961 | -4.7832 | 3.6248 | 9.2305 | 12.2159 | 18.1952 | 20.0643 | 23.8314 | 25.532 | 24.1384 | 25.7018 | 25.2612 | 26.4218 | 27.7854 | 31.2429 | 27.9271 | 30.8699 | 29.6845 | 27.7983 | 26.0035 | 22.6928 | 21.5129 | 21.698 | 22.0398 | 16.9629 | 9.75 | 6.4179 | 7.5857 | 2.02 | 4.8093 | 2.4583 | -30.067 | -29.1683 | -25.7291 | -16.668 | -13.3879 | -6.3951 | -1.9488 | 2.1724 | 9.2437 | 13.7837 | 14.5976 | 18.7011 | 18.6645 | 25.2668 | 25.2592 | 27.7755 | 23.6934 | 29.8698 | 29.6522 | 29.7062 | 26.6344 | 29.0786 | 28.5828 | 27.734 | 26.0173 | 23.7356 | 24.4508 | 23.6382 | 20.0055 | 18.8512 | 10.7888 | 6.7296 | 7.3788 | 1.7015 | 4.1793 | 1.605 | No | No
1192 |  | 2020-04-24 00:10 | 43945.007 | 41.0021 | 54.2007 | 58.0628 | 63.8038 | -30.067 | -29.1683 | -24.2014 | -19.8231 | -14.5922 | -6.903 | -4.2356 | 3.4407 | 9.0588 | 12.7403 | 17.8226 | 19.9927 | 23.1994 | 25.1729 | 25.1878 | 25.4272 | 24.9825 | 26.4376 | 28.1728 | 31.2427 | 27.5721 | 30.4192 | 29.5534 | 27.7417 | 26.0755 | 22.6698 | 21.6531 | 21.7728 | 21.8731 | 17.1241 | 9.5673 | 6.2841 | 7.5333 | 1.9577 | 4.7339 | 2.3542 | -30.067 | -29.1683 | -25.7291 | -16.668 | -13.3879 | -6.3951 | -1.9488 | 2.1724 | 7.51 | 14.9558 | 14.5976 | 19.5481 | 12.427 | 20.9155 | 30.1131 | 20.0338 | 24.1733 | 13.2886 | 26.9234 | 32.6539 | 24.6455 | 24.1988 | 28.8291 | 26.3022 | 24.159 | 21.0252 | 20.7977 | 20.8427 | 20.9437 | 16.6707 | 8.5811 | 5.6685 | 6.7932 | 1.9816 | 3.9196 | 1.9405 | No | No
1193 |  | 2020-04-24 00:10 | 43945.007 | 39.4613 | 54.2007 | 57.7153 | 63.8038 | -30.067 | -29.1683 | -24.394 | -19.1941 | -14.3942 | -6.5051 | -3.817 | 3.2966 | 8.8644 | 13.143 | 17.7534 | 19.9306 | 22.5758 | 24.7373 | 26.3761 | 25.4326 | 25.0412 | 25.823 | 27.6896 | 31.4747 | 28.5064 | 29.8295 | 29.5123 | 27.9178 | 25.9596 | 22.5445 | 21.4998 | 21.7613 | 21.5347 | 17.0775 | 9.4142 | 6.3389 | 7.5514 | 1.9369 | 4.6739 | 2.4869 | -30.067 | -29.1683 | -25.7291 | -16.668 | -13.3879 | -2.698 | -1.9488 | 2.6358 | 7.51 | 14.9558 | 20.0049 | 19.5481 | 16.5324 | 18.9726 | 30.2975 | 27.1991 | 25.5902 | 18.5029 | 24.011 | 32.1704 | 31.7475 | 30.7701 | 29.9186 | 29.1054 | 25.9608 | 22.1464 | 20.2614 | 21.3035 | 19.7909 | 19.7133 | 8.599 | 6.7129 | 8.6142 | 1.0175 | 4.1753 | 3.3033 | No | No
1194 |  | 2020-04-24 00:10 | 43945.007 | 39.0784 | 54.2007 | 57.2553 | 65.2171 | -30.067 | -29.1683 | -24.5658 | -18.7208 | -14.232 | -5.461 | -3.489 | 3.2249 | 8.6374 | 13.3791 | 18.3881 | 20.5022 | 22.2157 | 24.1803 | 27.2366 | 25.2715 | 25.3269 | 25.2333 | 27.4934 | 31.2723 | 28.2208 | 30.3524 | 29.857 | 27.8149 | 25.9979 | 22.6338 | 21.4748 | 21.6157 | 21.4698 | 17.5123 | 9.2024 | 6.325 | 7.5558 | 1.7501 | 4.6208 | 2.5413 | -30.067 | -29.1683 | -26.7771 | -15.8355 | -13.3879 | -1.9387 | -1.9488 | 2.7799 | 6.4717 | 12.6201 | 20.9299 | 24.6026 | 19.5839 | 17.1779 | 30.4825 | 12.9154 | 29.0611 | 19.9309 | 26.3029 | 31.1247 | 26.367 | 32.5726 | 30.994 | 28.3222 | 26.5507 | 23.0447 | 21.8827 | 19.4338 | 21.6205 | 16.1227 | 7.5797 | 5.5294 | 7.1123 | 1.0745 | 5.3538 | 2.0929 | No | No
1195 |  | 2020-04-24 00:10 | 43945.007 | 38.477 | 54.2007 | 58.1781 | 63.8038 | -30.067 | -29.1683 | -25.0604 | -17.7883 | -14.0982 | -4.733 | -3.2272 | 3.1627 | 8.381 | 13.0369 | 18.8652 | 21.3987 | 21.9176 | 23.927 | 27.9564 | 24.9887 | 26.3162 | 24.9785 | 27.4293 | 31.3663 | 28.9389 | 30.9772 | 29.7081 | 27.7224 | 25.9441 | 22.6472 | 21.2642 | 21.3473 | 21.6599 | 17.4646 | 9.1613 | 6.224 | 7.5468 | 1.7221 | 4.5849 | 2.4704 | -30.067 | -29.1683 | -28.19 | -14.0077 | -13.3879 | -1.9387 | -2.4421 | 3.628 | 6.4717 | 10.1989 | 20.9299 | 24.6026 | 22.1402 | 24.6581 | 30.8379 | 26.0339 | 28.512 | 23.6284 | 29.8139 | 34.7253 | 32.2692 | 31.7821 | 27.8748 | 22.2254 | 24.1141 | 22.1222 | 18.6933 | 19.9388 | 23.5657 | 17.8494 | 8.1568 | 5.3286 | 6.5373 | 2.1775 | 2.4189 | 2.2718 | No | No
1196 |  | 2020-04-24 00:10 | 43945.007 | 40.042 | 54.2007 | 53.8771 | 60.4459 | -30.067 | -29.1683 | -25.6569 | -16.9871 | -13.987 | -4.1952 | -3.2254 | 3.3977 | 8.1494 | 12.7215 | 19.2349 | 22.0406 | 22.5185 | 24.1266 | 28.0897 | 25.4467 | 26.6966 | 24.584 | 27.9552 | 32.3882 | 28.8382 | 31.0303 | 29.3934 | 27.4345 | 25.8991 | 22.2829 | 21.3864 | 21.3329 | 21.9245 | 17.6173 | 9.2656 | 6.2087 | 7.528 | 1.9706 | 4.5259 | 2.4639 | -30.067 | -29.1683 | -28.19 | -14.0077 | -13.3879 | -1.9387 | -3.4137 | 4.7529 | 6.4717 | 10.1989 | 20.1715 | 24.6026 | 25.8224 | 25.14 | 23.0483 | 28.685 | 29.1626 | 17.2736 | 26.6307 | 33.6941 | 27.3479 | 32.4796 | 29.2734 | 26.9705 | 24.915 | 21.966 | 21.934 | 22.2367 | 22.6438 | 17.3231 | 9.9909 | 6.7105 | 8.0989 | 2.4906 | 5.1265 | 2.0719 | No | No
1197 |  | 2020-04-24 00:10 | 43945.007 | 40.104 | 54.2007 | 63.2497 | 67.7159 | -30.067 | -29.1683 | -26.2404 | -16.4033 | -13.854 | -3.7835 | -3.2524 | 3.6239 | 7.8423 | 12.88 | 19.0757 | 22.317 | 23.1869 | 24.5724 | 27.47 | 26.107 | 26.8537 | 24.1539 | 27.564 | 32.1615 | 28.8138 | 31.1503 | 30.0424 | 27.6802 | 25.9317 | 22.277 | 21.2085 | 21.5805 | 22.1144 | 17.1827 | 9.0013 | 6.2037 | 7.5952 | 1.9294 | 4.7016 | 2.351 | -30.067 | -28.6312 | -28.19 | -14.0077 | -12.8723 | -1.9387 | -3.4137 | 4.7529 | 3.6144 | 15.9536 | 16.4817 | 22.1159 | 25.8224 | 27.5149 | 25.983 | 26.2352 | 25.9663 | 22.7967 | 27.2998 | 26.4801 | 27.6912 | 32.3434 | 33.5222 | 29.3896 | 26.3562 | 21.6223 | 18.912 | 22.3711 | 22.4091 | 15.5689 | 7.0956 | 5.1723 | 7.695 | 3.0403 | 4.868 | 2.4608 | No | No
1198 |  | 2020-04-24 00:10 | 43945.007 | 38.2022 | 54.2007 | 57.0336 | 63.8038 | -30.067 | -29.1683 | -26.8093 | -15.9602 | -13.6839 | -3.4603 | -3.2756 | 3.8081 | 7.3935 | 13.6037 | 18.7808 | 22.2204 | 23.5335 | 25.147 | 28.0397 | 25.7248 | 27.0652 | 24.0882 | 27.6659 | 31.6695 | 28.5057 | 31.1383 | 30.3887 | 27.7487 | 25.4828 | 22.5107 | 21.2288 | 21.4264 | 21.9671 | 17.0367 | 8.8031 | 5.9971 | 7.5555 | 2.0761 | 4.7131 | 2.4574 | -30.067 | -28.4181 | -28.19 | -14.0077 | -12.8034 | -2.2373 | -3.4137 | 6.2677 | 2.9947 | 16.3868 | 16.4817 | 21.6078 | 24.1357 | 27.1313 | 31.5052 | 21.1873 | 28.9196 | 22.7938 | 28.5874 | 27.3738 | 27.4906 | 28.5056 | 30.7594 | 26.7947 | 22.0373 | 23.3549 | 21.6122 | 19.3625 | 18.942 | 12.3899 | 6.6613 | 4.152 | 7.3389 | 1.552 | 5.0551 | 2.8156 | No | No
1199 |  | 2020-04-24 00:10 | 43945.007 | 39.7853 | 54.2007 | 61.139 | 67.7159 | -30.067 | -29.1683 | -27.3625 | -15.6145 | -13.5438 | -3.378 | -3.2955 | 4.8361 | 6.9698 | 14.1387 | 18.5121 | 22.1362 | 23.5782 | 25.3203 | 28.2937 | 25.2153 | 27.1636 | 23.7441 | 27.849 | 31.2238 | 28.5812 | 31.0812 | 30.3941 | 27.3529 | 25.7477 | 22.4213 | 21.0184 | 21.2495 | 21.7167 | 16.8955 | 8.5663 | 5.8299 | 7.4255 | 2.0911 | 4.6731 | 2.4112 | -30.067 | -28.4181 | -28.19 | -14.0077 | -12.8034 | -3.2806 | -5.3783 | 9.017 | 0.79373 | 16.3868 | 16.4817 | 22.3077 | 23.8308 | 25.7225 | 24.3117 | 19.4257 | 25.9873 | 20.9938 | 29.2895 | 24.9815 | 28.1552 | 32.4294 | 27.7957 | 24.9652 | 28.1548 | 22.9609 | 20.6557 | 20.0359 | 20.5998 | 17.5292 | 6.8853 | 4.9995 | 5.9714 | 1.9827 | 4.6433 | 2.3859 | No | No
1200 |  | 2020-04-24 00:10 | 43945.007 | 39.1894 | 54.2007 | 60.9297 | 67.136 | -30.067 | -29.1683 | -27.8975 | -15.3397 | -13.4275 | -3.3636 | -3.7885 | 5.7574 | 6.345 | 14.3921 | 18.9083 | 22.5486 | 23.4497 | 25.3814 | 27.7239 | 24.7136 | 26.8512 | 23.5914 | 28.0936 | 30.8765 | 28.3541 | 31.1657 | 30.1603 | 27.4412 | 25.8682 | 22.5795 | 21.0957 | 21.0968 | 21.6091 | 16.8083 | 8.53 | 5.642 | 7.3191 | 2.085 | 4.6973 | 2.4684 | -30.067 | -28.4181 | -28.19 | -14.0077 | -12.8034 | -3.2806 | -9.0644 | 9.017 | -3.8909 | 13.7953 | 23.9967 | 25.408 | 18.7005 | 25.1157 | 25.7933 | 19.8808 | 24.9071 | 23.0084 | 27.3682 | 29.1248 | 26.7093 | 32.5254 | 28.6589 | 29.5396 | 24.6187 | 23.5139 | 21.2452 | 22.2924 | 23.4169 | 16.5597 | 9.2128 | 5.5433 | 7.3562 | 2.0493 | 4.225 | 2.6438 | No | No
1201 |  | 2020-04-24 00:10 | 43945.007 | 39.8609 | 54.2007 | 55.3097 | 62.6644 | -30.067 | -29.1683 | -28.19 | -15.2465 | -13.3307 | -3.3514 | -4.2589 | 6.6117 | 5.7294 | 14.154 | 20.535 | 23.1024 | 22.8255 | 25.2525 | 27.8898 | 24.3344 | 26.7875 | 24.0172 | 27.7495 | 30.698 | 28.2436 | 31.2809 | 29.8431 | 27.8621 | 25.7423 | 22.6564 | 21.3316 | 21.212 | 21.8144 | 16.7117 | 8.5688 | 5.676 | 7.3261 | 2.0278 | 4.5996 | 2.5688 | -30.067 | -27.4718 | -28.19 | -15.5433 | -12.8034 | -3.2806 | -9.0644 | 10.2785 | -3.8909 | 12.4164 | 25.0493 | 25.408 | 12.6302 | 24.4102 | 29.2166 | 21.4567 | 25.6014 | 27.6736 | 27.6788 | 27.9669 | 28.7583 | 29.3069 | 29.738 | 28.8061 | 26.8592 | 24.6118 | 23.3073 | 21.615 | 22.7248 | 14.7988 | 8.9531 | 4.7847 | 7.3094 | 1.4067 | 4.49 | 3.0307 | No | No
1202 |  | 2020-04-24 00:10 | 43945.007 | 39.1319 | 54.2007 | 51.9802 | 58.685 | -30.067 | -29.0767 | -28.19 | -15.2886 | -13.2496 | -3.341 | -4.7054 | 7.3803 | 5.1244 | 13.9397 | 21.562 | 23.5252 | 22.2106 | 25.0609 | 27.7994 | 24.2219 | 26.568 | 24.9003 | 28.1777 | 30.1524 | 28.186 | 31.4017 | 30.0184 | 27.6074 | 25.8288 | 23.1885 | 21.5253 | 21.5029 | 22.6651 | 16.5688 | 8.5465 | 5.6779 | 7.3009 | 1.8676 | 4.5282 | 2.5404 | -30.067 | -27.4718 | -28.19 | -15.5433 | -14.0122 | -3.2806 | -9.0644 | 10.2785 | 0.016942 | 12.4164 | 25.0493 | 25.408 | 15.5103 | 22.1172 | 23.8923 | 24.7902 | 27.134 | 28.5407 | 30.2602 | 25.0253 | 23.9969 | 31.8815 | 30.0861 | 23.4028 | 24.4831 | 23.3481 | 24.5021 | 22.3144 | 25.997 | 14.4621 | 6.896 | 5.5924 | 6.9678 | 2.8719 | 4.0152 | 3.1157 | No | No
1203 |  | 2020-04-24 00:10 | 43945.007 | 38.7657 | 54.2007 | 61.3261 | 66.4665 | -30.067 | -28.8036 | -28.19 | -15.325 | -13.5967 | -3.3321 | -5.1268 | 7.9438 | 4.8338 | 16.3143 | 22.2804 | 23.7129 | 21.7806 | 24.6558 | 27.406 | 24.1187 | 26.6253 | 25.2986 | 28.564 | 29.693 | 27.6518 | 31.7467 | 29.7919 | 27.6012 | 25.5776 | 22.9147 | 21.9458 | 21.7439 | 23.2981 | 16.2871 | 8.3831 | 5.7699 | 7.2601 | 2.0514 | 4.4948 | 2.7458 | -30.067 | -27.4718 | -28.19 | -15.5433 | -17.3369 | -3.2806 | -9.0644 | 10.2785 | 3.0031 | 24.2998 | 23.9376 | 23.8624 | 18.0822 | 20.9718 | 26.2015 | 20.9545 | 22.4179 | 24.2816 | 28.4534 | 26.1056 | 23.0316 | 32.7657 | 29.8375 | 28.9727 | 24.0171 | 20.8957 | 20.9526 | 23.6147 | 27.0082 | 14.0637 | 7.8473 | 7.4088 | 7.1297 | 2.0396 | 3.9802 | 3.1806 | No | No
1204 |  | 2020-04-24 00:10 | 43945.007 | 38.6653 | 54.2007 | 57.5913 | 64.9689 | -30.067 | -28.5833 | -28.19 | -15.3562 | -13.9791 | -3.3246 | -4.9479 | 8.147 | 4.6101 | 18.7989 | 22.009 | 23.7351 | 21.4011 | 24.3036 | 27.5196 | 24.1024 | 26.4826 | 25.258 | 28.0377 | 29.4192 | 27.3432 | 31.64 | 29.8265 | 27.5985 | 25.583 | 22.821 | 21.6786 | 22.1365 | 24.2368 | 15.9307 | 8.2576 | 6.1589 | 7.295 | 2.0885 | 4.421 | 2.6475 | -30.067 | -27.4718 | -28.19 | -15.5433 | -17.3369 | -3.2806 | -1.3802 | 7.2829 | 3.0031 | 24.2998 | 14.8989 | 23.8624 | 19.3173 | 21.6587 | 28.4736 | 27.2436 | 29.9834 | 28.2284 | 24.5865 | 28.7563 | 26.9682 | 31.4768 | 28.1501 | 25.0053 | 26.0589 | 21.3146 | 18.7072 | 25.7096 | 27.7171 | 14.6782 | 7.4344 | 7.1381 | 7.6734 | 1.6278 | 4.3241 | 2.0616 | No | No
1205 |  | 2020-04-24 00:10 | 43945.007 | 39.5993 | 54.2007 | 61.7356 | 66.6438 | -30.067 | -28.4031 | -28.19 | -15.3831 | -14.3347 | -3.6179 | -4.0655 | 7.9547 | 4.3934 | 20.1727 | 21.4658 | 23.7539 | 21.3592 | 24.0043 | 27.3237 | 25.0603 | 27.0443 | 25.7339 | 27.7847 | 29.3099 | 27.1819 | 31.3974 | 29.506 | 27.7956 | 25.7909 | 22.5343 | 21.6765 | 23.4509 | 24.9843 | 15.8503 | 8.5777 | 6.0868 | 7.3386 | 1.9672 | 4.3575 | 2.5956 | -30.067 | -27.4718 | -28.19 | -15.5433 | -17.3369 | -12.1962 | -0.8938 | 6.6184 | 2.7004 | 24.2998 | 14.8989 | 23.472 | 21.7293 | 20.7396 | 20.3481 | 28.8031 | 24.8236 | 22.8257 | 25.7693 | 28.2724 | 24.1026 | 33.7529 | 25.7526 | 29.4021 | 26.5749 | 22.789 | 22.1757 | 26.0233 | 26.3825 | 14.5959 | 9.9961 | 5.5083 | 7.3681 | 1.1753 | 3.0187 | 1.825 | No | No
1206 |  | 2020-04-24 00:10 | 43945.007 | 39.314 | 54.2007 | 54.1673 | 63.4562 | -30.067 | -28.2552 | -28.19 | -15.4062 | -14.6632 | -4.2014 | -3.432 | 7.7835 | 4.1838 | 20.8726 | 20.9411 | 23.5962 | 21.4152 | 23.4956 | 26.7849 | 25.9344 | 26.8007 | 25.3644 | 28.1023 | 28.9879 | 26.9449 | 32.0312 | 29.162 | 27.6504 | 25.5094 | 22.4681 | 21.5257 | 23.1612 | 25.0472 | 15.7214 | 8.6534 | 6.1906 | 7.2462 | 1.9458 | 4.1675 | 2.3748 | -30.067 | -27.4718 | -28.19 | -17.4808 | -17.3369 | -12.1962 | -0.8938 | 4.1166 | 2.7004 | 22.5349 | 14.8989 | 22.0323 | 21.7293 | 15.4073 | 27.7358 | 26.8627 | 27.1136 | 24.0995 | 32.9348 | 18.9153 | 25.8242 | 30.1512 | 28.7147 | 26.5129 | 23.7715 | 22.2958 | 19.8647 | 18.4307 | 24.9409 | 15.3958 | 10.7657 | 7.2976 | 6.3372 | 2.8322 | 4.4996 | 2.2505 | No | No
1207 |  | 2020-04-24 00:10 | 43945.007 | 38.5885 | 54.2007 | 61.3323 | 67.2884 | -30.067 | -28.1329 | -28.19 | -15.8946 | -14.965 | -4.7705 | -2.9558 | 7.1681 | 3.9963 | 21.0958 | 20.569 | 23.4001 | 21.1915 | 22.9241 | 27.5194 | 25.5433 | 27.1111 | 25.217 | 28.6739 | 28.6587 | 26.9797 | 31.6941 | 30.3154 | 27.5412 | 25.5537 | 22.83 | 21.2765 | 23.0849 | 24.8008 | 15.6783 | 8.7877 | 6.1129 | 7.2402 | 2.0421 | 4.3583 | 2.4836 | -30.067 | -27.4718 | -28.19 | -21.0684 | -17.3369 | -12.1962 | -0.8938 | -2.4399 | 2.7004 | 22.2121 | 19.8768 | 22.0323 | 12.9934 | 15.9857 | 29.8569 | 21.2676 | 28.6801 | 23.1959 | 17.6647 | 27.3074 | 28.5949 | 30.0793 | 34.7157 | 28.685 | 26.0776 | 25.3881 | 19.6583 | 24.1172 | 24.1038 | 16.8341 | 7.5545 | 5.1671 | 8.1079 | 1.8948 | 6.1486 | 2.36 | No | No
1208 |  | 2020-04-24 00:10 | 43945.007 | 39.0304 | 54.2007 | 57.7976 | 64.4253 | -30.067 | -28.0309 | -28.19 | -16.3601 | -15.2404 | -5.3236 | -2.1267 | 6.5633 | 4.6918 | 21.2778 | 20.5984 | 23.2254 | 20.5147 | 22.4046 | 27.4518 | 25.0553 | 27.0661 | 25.1479 | 28.235 | 28.7833 | 27.2504 | 31.3433 | 30.2856 | 28.1036 | 25.7354 | 23.3776 | 21.0818 | 23.2 | 24.8983 | 16.0131 | 8.7064 | 5.9997 | 7.3696 | 2.276 | 4.7372 | 2.4399 | -30.067 | -27.5927 | -28.19 | -21.0684 | -15.3352 | -12.1962 | 2.4352 | -2.4399 | 9.9735 | 21.8985 | 20.7666 | 21.7064 | 1.7483 | 16.4961 | 22.7163 | 20.8149 | 24.3289 | 25.993 | 25.1861 | 30.6669 | 27.1568 | 30.9124 | 24.914 | 28.8022 | 25.9542 | 23.7836 | 19.2772 | 24.3164 | 24.8974 | 17.9478 | 7.3923 | 5.6653 | 9.0776 | 3.266 | 5.3873 | 2.2492 | No | No
1209 |  | 2020-04-24 00:10 | 43945.007 | 40.1033 | 54.2007 | 59.7945 | 66.2816 | -30.067 | -28.0473 | -28.19 | -16.8014 | -14.3926 | -5.859 | -0.97633 | 5.9704 | 6.1647 | 21.1461 | 20.6233 | 22.8805 | 19.8369 | 22.1227 | 27.0091 | 24.7803 | 26.5101 | 25.1701 | 27.7147 | 28.9526 | 27.177 | 31.3528 | 29.9764 | 27.9103 | 25.4883 | 23.2676 | 21.0678 | 23.4202 | 24.8795 | 16.314 | 8.3901 | 5.9133 | 7.8544 | 2.212 | 4.7622 | 2.4017 | -30.067 | -28.5487 | -28.19 | -21.0684 | -9.7903 | -12.1962 | 2.7553 | -2.4733 | 10.4505 | 18.6727 | 20.7666 | 18.2823 | -2.9203 | 22.9834 | 23.6527 | 23.6236 | 26.3671 | 23.0472 | 21.1445 | 29.9696 | 25.6063 | 28.902 | 26.9572 | 28.6408 | 22.2621 | 22.7817 | 22.4343 | 25.1039 | 25.3527 | 17.3345 | 7.249 | 4.8298 | 8.9568 | 2.9186 | 4.7973 | 1.7458 | No | No
1210 |  | 2020-04-24 00:10 | 43945.007 | 39.5063 | 54.2007 | 51.9474 | 62.2068 | -30.067 | -28.1182 | -28.19 | -17.2174 | -13.3367 | -6.3854 | -0.18913 | 5.389 | 7.271 | 20.8617 | 20.6446 | 22.4454 | 19.153 | 22.4489 | 26.7149 | 24.7624 | 27.2423 | 24.8249 | 27.409 | 29.4891 | 26.9012 | 30.9251 | 30.1284 | 28.065 | 25.526 | 23.2681 | 21.2212 | 23.9837 | 25.039 | 16.4379 | 8.4239 | 6.159 | 7.8105 | 2.3405 | 4.6695 | 2.2986 | -30.067 | -28.5487 | -28.19 | -21.0684 | -9.7903 | -13.6843 | 2.7553 | -2.5297 | 12.2991 | 18.6727 | 20.9908 | 18.2823 | -7.3975 | 23.9819 | 23.47 | 25.2458 | 28.4801 | 23.5365 | 27.2188 | 32.2348 | 26.9332 | 27.417 | 30.7611 | 29.7663 | 29.8986 | 25.5659 | 23.2203 | 28.9131 | 25.5265 | 16.7992 | 9.6726 | 8.7416 | 7.5303 | 2.4723 | 4.4288 | 2.0576 | No | No
1211 |  | 2020-04-24 00:10 | 43945.007 | 39.2376 | 54.2007 | 53.8277 | 62.6644 | -30.067 | -28.1796 | -28.19 | -17.6072 | -12.602 | -6.9676 | 0.38594 | 4.8219 | 8.7794 | 20.6032 | 20.7665 | 22.0358 | 18.4694 | 22.4987 | 26.2003 | 24.4829 | 26.8821 | 24.7233 | 27.4903 | 29.4685 | 26.9876 | 30.4407 | 29.9836 | 28.2616 | 26.6659 | 23.6191 | 21.45 | 25.2633 | 25.0574 | 16.4625 | 8.6755 | 6.9216 | 7.8881 | 2.3772 | 4.599 | 2.3439 | -30.067 | -28.5487 | -28.19 | -21.0684 | -9.7903 | -14.906 | 2.7553 | -2.5297 | 13.1197 | 18.6727 | 21.6012 | 18.8202 | 20.9019 | 21.2613 | 17.6897 | 13.2003 | 21.7378 | 23.3441 | 27.1806 | 26.431 | 27.1101 | 30.9819 | 32.6678 | 26.9709 | 27.9698 | 24.3686 | 21.3825 | 28.9147 | 25.0323 | 16.4516 | 9.5839 | 9.1436 | 8.8436 | 3.2541 | 4.261 | 2.3742 | No | No
1212 |  | 2020-04-24 00:10 | 43945.007 | 39.0693 | 54.2007 | 59.282 | 65.8866 | -30.067 | -28.2329 | -28.19 | -17.9703 | -12.06 | -7.5352 | 0.82317 | 4.3745 | 9.7506 | 20.1734 | 20.8988 | 21.7422 | 20.0999 | 22.3386 | 25.6156 | 24.0962 | 26.3272 | 24.5603 | 27.5775 | 29.46 | 26.8048 | 30.7013 | 30.6905 | 28.1625 | 26.4926 | 23.7494 | 21.3783 | 25.883 | 25.0236 | 16.3806 | 8.825 | 7.0482 | 7.937 | 2.3756 | 4.6766 | 2.354 | -30.067 | -28.8474 | -28.19 | -20.6053 | -9.7903 | -14.906 | 3.5287 | 1.4861 | 13.1197 | 10.1302 | 21.6012 | 19.5908 | 25.1575 | 20.2274 | 17.0948 | 23.6969 | 20.0574 | 24.912 | 29.564 | 29.5061 | 24.0092 | 27.6306 | 31.3929 | 27.1465 | 26.7877 | 22.2091 | 16.7664 | 27.0829 | 24.3145 | 16.2615 | 9.2161 | 8.1003 | 7.4119 | 0.92536 | 4.5324 | 2.372 | No | No
1213 |  | 2020-04-24 00:10 | 43945.007 | 39.3832 | 54.2007 | 50.2438 | 57.4356 | -30.067 | -28.5766 | -28.19 | -18.1925 | -11.6453 | -8.0866 | 1.6781 | 4.0551 | 10.4366 | 19.561 | 21.0087 | 21.4872 | 21.3116 | 21.8526 | 25.0244 | 24.484 | 25.8487 | 24.6599 | 27.5698 | 29.5338 | 27.0481 | 30.4957 | 30.4004 | 28.2748 | 26.9097 | 23.6014 | 20.9445 | 26.0741 | 24.9755 | 16.5758 | 8.6857 | 7.1048 | 7.9998 | 2.3806 | 4.6126 | 2.3093 | -30.067 | -29.1683 | -28.19 | -19.4546 | -9.7903 | -14.906 | 5.2588 | 1.4861 | 11.5538 | 10.1302 | 21.6012 | 19.5908 | 24.8894 | 13.0971 | 20.4804 | 28.4968 | 21.6929 | 24.1414 | 19.7568 | 29.1701 | 30.057 | 33.6886 | 28.3145 | 30.5505 | 28.0818 | 22.1962 | 19.8243 | 27.6269 | 26.5357 | 16.0297 | 7.7192 | 7.321 | 8.4362 | 3.694 | 5.1419 | 2.1266 | No | No
1214 |  | 2020-04-24 00:10 | 43945.007 | 39.9429 | 54.2007 | 60.0885 | 66.4665 | -30.067 | -28.9965 | -28.19 | -18.3555 | -11.3113 | -8.6202 | 2.4225 | 3.7624 | 10.2632 | 18.9595 | 21.0663 | 21.2569 | 21.8925 | 21.265 | 24.8773 | 25.5016 | 25.7185 | 24.5006 | 27.0042 | 29.3698 | 27.1969 | 31.3809 | 30.7612 | 28.5044 | 26.7992 | 23.3291 | 21.0125 | 26.6931 | 25.6813 | 16.5511 | 9.5225 | 7.4186 | 8.0147 | 2.4838 | 4.6644 | 2.3019 | -30.067 | -29.1683 | -28.19 | -19.4546 | -9.5986 | -14.906 | 5.2588 | 1.4861 | 9.081 | 14.4181 | 20.505 | 18.7025 | 23.9686 | 23.6011 | 24.8664 | 27.3683 | 26.8605 | 25.0864 | 24.1109 | 28.8666 | 27.0661 | 30.8973 | 32.533 | 27.3504 | 26.6072 | 23.1614 | 22.4526 | 29.2569 | 29.2562 | 17.7508 | 12.5652 | 8.6172 | 8.6984 | 2.471 | 4.4499 | 2.1439 | No | No
1215 |  | 2020-04-24 00:10 | 43945.007 | 40.0558 | 54.2007 | 60.1723 | 66.978 | -30.067 | -29.1683 | -28.19 | -18.4997 | -10.9925 | -9.1343 | 2.9705 | 3.5165 | 10.1094 | 18.8343 | 20.8899 | 20.7859 | 22.2647 | 22.5091 | 24.7765 | 25.5105 | 25.8072 | 24.3254 | 26.6488 | 28.9619 | 27.0967 | 30.8116 | 30.7773 | 28.6079 | 26.9747 | 23.2706 | 21.2005 | 27.4008 | 26.1793 | 17.0487 | 9.6617 | 7.6769 | 8.1334 | 2.5113 | 4.7157 | 2.3304 | -30.067 | -29.1683 | -28.19 | -19.4546 | -9.4876 | -14.906 | 5.2588 | 1.9624 | 9.3653 | 19.0155 | 19.6839 | 13.7419 | 23.9686 | 26.4136 | 22.3569 | 23.2736 | 25.9289 | 24.0872 | 22.9669 | 22.0958 | 23.9497 | 27.7933 | 32.3882 | 28.5514 | 26.932 | 25.327 | 24.8193 | 31.9458 | 27.8778 | 20.3606 | 10.9265 | 10.5616 | 9.2486 | 2.1628 | 4.5442 | 2.7603 | No | No
1216 |  | 2020-04-24 00:10 | 43945.007 | 40.3992 | 54.2007 | 56.4339 | 62.2068 | -30.067 | -29.1683 | -28.19 | -18.6268 | -10.7376 | -9.6274 | 3.3894 | 3.3284 | 10.1498 | 18.8612 | 20.7334 | 20.2448 | 22.4301 | 23.3621 | 24.3947 | 24.959 | 26.2422 | 25.1004 | 26.4908 | 28.5088 | 27.0431 | 30.5564 | 31.5609 | 28.4317 | 27.0767 | 23.7233 | 22.0324 | 28.401 | 26.5715 | 17.3986 | 9.7598 | 8.1699 | 8.3275 | 2.4959 | 4.6352 | 2.3513 | -30.067 | -29.1683 | -28.19 | -19.4546 | -9.4876 | -10.2454 | 4.9237 | 2.0264 | 10.9599 | 19.0155 | 19.6839 | 13.7419 | 22.2804 | 26.5589 | 22.9967 | 23.0694 | 28.057 | 26.1367 | 24.9108 | 26.8174 | 26.2477 | 26.2189 | 34.3702 | 28.8107 | 29.3352 | 21.9398 | 20.9672 | 31.0256 | 28.2446 | 17.914 | 10.5903 | 8.868 | 9.1521 | 2.7819 | 4.9488 | 2.9745 | No | No
1217 |  | 2020-04-24 00:10 | 43945.007 | 40.1395 | 54.2007 | 53.0544 | 61.1154 | -30.067 | -29.1683 | -28.19 | -18.7383 | -10.5311 | -9.2388 | 3.5566 | 3.161 | 10.2779 | 18.8841 | 20.5952 | 19.7225 | 22.3666 | 24.0147 | 24.4455 | 25.1103 | 25.9473 | 24.7731 | 25.965 | 28.5635 | 26.6921 | 30.342 | 31.4616 | 28.2012 | 27.1454 | 23.7993 | 21.9181 | 28.7574 | 26.7532 | 17.943 | 10.1135 | 8.129 | 8.3083 | 2.4904 | 4.6893 | 2.52 | -30.067 | -29.1683 | -28.19 | -19.4546 | -9.4876 | -7.0298 | 4.3005 | 6.636 | 10.9599 | 18.5843 | 19.4944 | 16.6779 | 21.9752 | 26.6063 | 25.047 | 26.0696 | 23.4073 | 24.1989 | 15.9433 | 30.5712 | 26.1078 | 28.8679 | 28.1728 | 29.1938 | 22.8906 | 25.5809 | 22.4151 | 30.6057 | 27.7048 | 21.6798 | 12.2164 | 7.9956 | 7.0132 | 2.6228 | 4.0364 | 2.6983 | No | No
1218 |  | 2020-04-24 00:10 | 43945.007 | 39.2478 | 54.2007 | 56.4614 | 63.0783 | -30.067 | -29.1683 | -28.19 | -18.8495 | -10.3623 | -8.8376 | 3.6735 | 4.5957 | 10.3844 | 18.575 | 20.3557 | 19.5543 | 22.4619 | 24.2083 | 24.6216 | 25.1558 | 26.0458 | 24.6059 | 25.3653 | 28.8529 | 26.7163 | 30.0792 | 31.6507 | 28.6756 | 26.6701 | 23.7924 | 22.3731 | 28.9889 | 27.0273 | 19.2298 | 10.7231 | 8.2524 | 8.2562 | 2.469 | 4.789 | 2.4199 | -30.067 | -29.1683 | -25.6529 | -19.7683 | -9.4876 | -7.0298 | 4.3005 | 8.8214 | 10.9599 | 12.8887 | 17.8681 | 18.4138 | 24.3751 | 23.2918 | 26.2947 | 24.5956 | 25.7087 | 20.9353 | 24.0021 | 27.1471 | 25.6314 | 29.8203 | 31.9779 | 28.2747 | 25.1353 | 22.7152 | 25.1845 | 29.0656 | 26.8342 | 21.876 | 12.8574 | 8.5055 | 7.6019 | 1.308 | 5.2823 | 0.96279 | No | No
1219 |  | 2020-04-24 00:10 | 43945.007 | 39.8171 | 54.2007 | 58.0609 | 65.2171 | -30.067 | -29.1683 | -28.19 | -18.9854 | -10.2231 | -8.522 | 3.7709 | 5.5308 | 10.3236 | 18.0856 | 20.0701 | 19.4054 | 22.9264 | 24.086 | 24.9818 | 24.7942 | 25.6919 | 24.3294 | 25.6108 | 28.4376 | 27.4135 | 29.9506 | 31.1406 | 28.489 | 26.4876 | 23.7249 | 22.3974 | 28.7943 | 26.7819 | 19.1218 | 10.5868 | 8.0246 | 8.0938 | 2.3017 | 4.6154 | 2.3311 | -30.067 | -29.1683 | -24.7543 | -19.8781 | -9.4876 | -7.0298 | 4.3005 | 8.8214 | 8.7457 | 12.8887 | 17.8681 | 18.4138 | 24.95 | 22.0701 | 26.9292 | 17.1837 | 22.469 | 25.2615 | 23.9444 | 29.7986 | 30.6308 | 27.4328 | 31.3348 | 27.4957 | 22.7154 | 22.8238 | 18.5375 | 23.3 | 26.1991 | 19.5723 | 8.9195 | 6.2147 | 6.2818 | 1.5962 | 4.4201 | 2.4447 | No | No
1220 |  | 2020-04-24 00:10 | 43945.007 | 40.4806 | 54.2007 | 56.821 | 63.4562 | -30.067 | -29.1683 | -28.19 | -19.1049 | -10.1077 | -8.2696 | 3.8523 | 6.1957 | 10.126 | 17.619 | 19.8103 | 19.274 | 23.2873 | 23.5526 | 25.4053 | 24.3819 | 25.4142 | 24.5031 | 24.9814 | 29.3605 | 27.6083 | 30.5937 | 31.4205 | 28.3637 | 26.2633 | 23.6134 | 22.3616 | 28.3548 | 26.7691 | 19.0525 | 10.5062 | 7.806 | 7.8511 | 2.2855 | 4.6557 | 2.2554 | -30.067 | -29.1683 | -24.7543 | -19.8781 | -11.259 | -7.0298 | 4.3005 | 9.7347 | 8.7457 | 15.7148 | 17.8681 | 18.1259 | 23.9381 | 6.1313 | 27.3694 | 22.798 | 23.6168 | 23.6268 | 24.9257 | 31.6261 | 29.8761 | 34.5557 | 31.4891 | 29.9065 | 28.6426 | 22.9509 | 23.7635 | 24.3636 | 24.9897 | 18.7681 | 10.2198 | 6.1474 | 6.8628 | 1.6338 | 5.3927 | 2.1979 | No | No
1221 |  | 2020-04-24 00:10 | 43945.007 | 41.053 | 54.2007 | 55.9391 | 63.0783 | -30.067 | -29.1683 | -27.6833 | -19.2097 | -10.616 | -8.0651 | 3.8362 | 7.2289 | 10.1028 | 17.659 | 19.5787 | 19.0771 | 23.1248 | 22.8807 | 25.5018 | 24.2681 | 25.5349 | 24.3932 | 25.3091 | 29.332 | 27.9291 | 30.5996 | 31.1041 | 29.0503 | 26.9097 | 23.2195 | 22.4508 | 27.8594 | 26.3365 | 19.0773 | 10.3673 | 7.603 | 7.6718 | 2.2214 | 4.8922 | 2.2074 | -30.067 | -29.1683 | -24.7543 | -19.8781 | -19.2009 | -7.0298 | 0.68791 | 10.9276 | 12.7474 | 18.2609 | 18.0186 | 17.5993 | 21.4411 | 18.245 | 23.4861 | 24.0495 | 28.6371 | 26.62 | 24.3734 | 28.8111 | 26.2286 | 28.0571 | 29.2291 | 31.0664 | 26.8401 | 20.1163 | 21.806 | 21.4215 | 23.3651 | 25.6761 | 8.7221 | 5.2461 | 6.0411 | 2.1649 | 5.3868 | 1.7134 | No | No
1222 |  | 2020-04-24 00:10 | 43945.007 | 40.6305 | 54.2007 | 60.9878 | 66.978 | -30.067 | -29.1683 | -27.113 | -19.3013 | -11.1997 | -7.4704 | 3.2298 | 8.0066 | 10.964 | 17.7523 | 19.3925 | 18.8903 | 22.9161 | 22.6641 | 25.1719 | 24.2345 | 26.0389 | 24.5899 | 24.8765 | 29.1419 | 27.8312 | 31.5574 | 31.0219 | 28.9381 | 26.7499 | 23.1049 | 22.3835 | 27.3599 | 26.3193 | 22.4106 | 10.162 | 7.5864 | 7.559 | 2.2902 | 4.7896 | 2.3177 | -30.067 | -29.1683 | -24.7543 | -19.8781 | -19.2009 | -3.4328 | -5.8585 | 10.5767 | 14.0867 | 18.2609 | 18.1064 | 17.5993 | 23.0979 | 21.1197 | 24.3411 | 22.9184 | 25.7156 | 26.0655 | 23.2254 | 26.813 | 27.3088 | 34.4561 | 30.688 | 28.1232 | 25.7709 | 24.376 | 22.1614 | 22.5213 | 28.4595 | 28.1968 | 12.4003 | 9.8291 | 8.3029 | 2.2951 | 5.0067 | 3.2237 | No | No
1223 |  | 2020-04-24 00:10 | 43945.007 | 40.3142 | 54.2007 | 63.5369 | 68.685 | -30.067 | -29.1683 | -26.6789 | -19.381 | -11.769 | -6.4887 | 2.6352 | 8.1171 | 11.5847 | 17.8303 | 19.2269 | 18.8682 | 23.3521 | 22.815 | 25.2433 | 23.9555 | 26.2566 | 25.9663 | 25.2719 | 28.9354 | 27.8462 | 31.1466 | 31.1395 | 29.3402 | 26.5178 | 23.4621 | 22.4702 | 27.275 | 26.6775 | 24.3026 | 10.5436 | 7.775 | 7.7984 | 2.2267 | 4.8498 | 2.498 | -30.067 | -29.1683 | -24.7543 | -19.8781 | -19.2009 | -3.0968 | -5.8585 | 6.7133 | 14.0867 | 17.7113 | 18.1064 | 20.2647 | 26.0015 | 26.1534 | 25.6389 | 26.7996 | 29.2548 | 28.4905 | 29.1157 | 29.2822 | 29.3212 | 30.5004 | 34.5331 | 31.1794 | 26.2822 | 24.4598 | 22.24 | 26.9063 | 28.6093 | 30.1402 | 8.8722 | 5.1079 | 8.0515 | 1.8618 | 4.4592 | 3.2836 | No | No
1224 |  | 2020-04-24 00:10 | 43945.007 | 40.5904 | 54.2007 | 62.8915 | 68.1051 | -30.067 | -29.1683 | -26.3396 | -19.4503 | -12.3223 | -5.7965 | 2.0536 | 7.9383 | 12.0525 | 17.6377 | 19.0803 | 19.2271 | 23.8547 | 23.7524 | 25.3184 | 25.1833 | 26.4925 | 25.7384 | 26.7579 | 28.7872 | 27.7385 | 31.1217 | 31.8845 | 29.2631 | 26.3376 | 23.6226 | 22.3587 | 26.8538 | 27.173 | 25.3998 | 10.3548 | 7.4365 | 7.6383 | 2.0789 | 4.837 | 2.4867 | -30.067 | -29.1683 | -24.1682 | -22.1506 | -19.2009 | -3.0968 | -5.8585 | 6.7133 | 13.6012 | 15.4586 | 17.789 | 20.8826 | 26.0015 | 27.048 | 25.8474 | 28.0637 | 23.9197 | 27.0267 | 30.1354 | 23.1163 | 24.422 | 33.8933 | 32.7007 | 30.7418 | 24.7105 | 23.549 | 22.109 | 21.7023 | 28.1481 | 27.2625 | 9.1644 | 5.5221 | 6.3729 | 1.2657 | 5.0945 | 2.6997 | No | No
1225 |  | 2020-04-24 00:10 | 43945.007 | 40.6688 | 54.2007 | 64.5789 | 68.9991 | -30.067 | -29.1683 | -25.8286 | -20.0656 | -12.8579 | -5.2818 | 1.5906 | 7.7796 | 12.214 | 17.3801 | 18.7574 | 19.5117 | 24.2005 | 23.9587 | 25.4045 | 25.3472 | 26.0293 | 26.4323 | 26.6948 | 28.3451 | 27.4661 | 31.6071 | 31.852 | 29.5002 | 26.3461 | 23.5788 | 22.4418 | 26.3074 | 27.5577 | 26.3571 | 10.1447 | 7.1667 | 7.4156 | 1.9924 | 4.7915 | 2.4794 | -30.067 | -29.1683 | -23.6519 | -27.2024 | -19.2009 | -3.0968 | -0.36046 | 6.7133 | 13.0544 | 15.4586 | 14.5031 | 20.8826 | 25.5574 | 19.2161 | 23.5811 | 26.0682 | 17.017 | 28.9565 | 26.8557 | 25.3336 | 29.1293 | 31.8881 | 28.202 | 28.0258 | 26.4149 | 25.0459 | 22.5597 | 20.718 | 29.3333 | 29.8649 | 7.8785 | 5.6191 | 6.3623 | 1.3337 | 4.2267 | 1.6181 | No | No
1226 |  | 2020-04-24 00:10 | 43945.007 | 39.9935 | 54.2007 | 51.2022 | 60.4459 | -30.067 | -29.1683 | -25.435 | -20.6705 | -13.1958 | -4.8859 | 1.4559 | 7.5404 | 12.3473 | 17.0928 | 18.3423 | 19.8938 | 24.4143 | 23.3416 | 24.8648 | 25.602 | 25.3946 | 26.4044 | 27.1396 | 28.2054 | 27.6202 | 31.6955 | 31.8371 | 29.1828 | 26.6322 | 23.6879 | 22.1591 | 25.8366 | 28.061 | 26.7959 | 9.9151 | 7.0093 | 7.3878 | 1.8884 | 4.802 | 2.4757 | -30.067 | -29.1683 | -23.6519 | -27.2024 | -14.2661 | -3.0968 | 0.57146 | 4.7226 | 13.4645 | 11.5996 | 14.5031 | 23.6274 | 25.4901 | 18.4251 | 18.4043 | 27.0556 | 26.6209 | 23.4857 | 29.9089 | 28.8771 | 24.8869 | 31.6901 | 33.0216 | 25.8799 | 27.6966 | 22.7876 | 19.9779 | 25.3984 | 31.1908 | 29.2325 | 7.9442 | 5.0352 | 8.2499 | 1.5732 | 4.6833 | 3.0151 | No | No
1227 |  | 2020-04-24 00:10 | 43945.007 | 40.6306 | 54.2007 | 62.566 | 67.578 | -30.067 | -29.1683 | -25.1251 | -21.2634 | -13.3366 | -4.5742 | 1.3375 | 7.2267 | 12.8137 | 16.4369 | 17.9533 | 21.0192 | 24.5669 | 23.477 | 24.4562 | 25.7556 | 26.5353 | 26.2033 | 27.1011 | 27.9937 | 27.4841 | 31.6279 | 31.5922 | 29.0895 | 26.662 | 23.6497 | 21.8089 | 26.3209 | 28.2463 | 27.2669 | 9.6575 | 6.705 | 7.3961 | 1.9473 | 4.7975 | 2.5451 | -30.067 | -29.1683 | -23.6519 | -27.2024 | -14.2661 | -3.0968 | 0.57146 | 4.7226 | 15.5883 | 3.0923 | 14.5031 | 24.7032 | 25.1297 | 25.9719 | 22.1221 | 26.1815 | 29.0956 | 26.0259 | 26.9428 | 30.6865 | 29.6532 | 29.2043 | 29.1359 | 29.7001 | 26.9087 | 22.6783 | 17.9813 | 26.8457 | 28.4216 | 28.5286 | 7.7917 | 3.9863 | 7.0613 | 2.2697 | 4.4317 | 2.7969 | No | No
1228 |  | 2020-04-24 00:10 | 43945.007 | 40.2222 | 54.2007 | 62.9831 | 69.1965 | -30.067 | -29.1683 | -24.8771 | -21.843 | -13.4605 | -4.4067 | 1.2338 | 6.9886 | 13.3466 | 15.7859 | 17.7482 | 21.7928 | 24.6333 | 23.9431 | 24.1571 | 25.9298 | 26.3048 | 26.0389 | 27.4405 | 28.5721 | 28.1953 | 31.2675 | 31.7442 | 29.0811 | 26.6341 | 23.417 | 21.5484 | 26.0693 | 28.5035 | 27.4537 | 9.4148 | 6.5436 | 7.4728 | 1.929 | 4.7915 | 2.5749 | -30.067 | -29.1683 | -23.6519 | -27.2024 | -14.2661 | -5.7066 | 0.57146 | 6.7768 | 15.5883 | 3.0923 | 19.8169 | 24.7032 | 25.0027 | 24.4604 | 20.4372 | 27.3525 | 26.0701 | 21.6766 | 26.4002 | 29.0336 | 28.5758 | 28.6399 | 34.6359 | 30.1751 | 27.3177 | 22.6598 | 19.6521 | 24.8184 | 29.7414 | 28.1031 | 7.6534 | 5.1196 | 6.6695 | 1.4806 | 4.7039 | 1.9724 | No | No
1229 |  | 2020-04-24 00:10 | 43945.007 | 41.2117 | 54.2007 | 60.9992 | 66.978 | -30.067 | -29.1683 | -24.6757 | -22.4077 | -13.5693 | -4.8223 | 1.1432 | 7.0937 | 13.7551 | 15.1403 | 18.4986 | 21.9683 | 24.6893 | 23.6076 | 23.6917 | 26.4966 | 26.5259 | 25.5211 | 27.036 | 29.0456 | 27.7534 | 31.0029 | 32.031 | 29.404 | 26.6192 | 23.3631 | 21.3457 | 25.6961 | 28.6715 | 27.5607 | 9.0879 | 6.388 | 7.3731 | 1.9522 | 4.8112 | 2.4755 | -30.067 | -29.1683 | -23.6519 | -27.2024 | -14.2661 | -8.6677 | 0.57146 | 7.6622 | 15.5883 | 11.6588 | 21.3504 | 18.4283 | 24.618 | 19.3208 | 18.984 | 30.1607 | 25.647 | 23.0938 | 25.7903 | 28.3164 | 22.4204 | 27.0074 | 29.7155 | 29.3556 | 24.2954 | 21.479 | 18.9623 | 20.3467 | 31.0672 | 29.3119 | 5.8739 | 7.1312 | 6.3609 | 2.2725 | 4.9407 | 2.4337 | No | No
1230 |  | 2020-04-24 00:10 | 43945.007 | 40.2762 | 54.2007 | 53.5642 | 61.6953 | -30.067 | -29.1683 | -24.6925 | -22.9521 | -13.6643 | -5.2117 | 1.6732 | 7.1815 | 13.7826 | 15.0343 | 19.0505 | 21.456 | 24.6207 | 23.2252 | 23.9054 | 27.0147 | 26.1965 | 25.4135 | 27.2039 | 28.9376 | 27.2567 | 31.0724 | 31.6562 | 29.8443 | 26.5265 | 23.1447 | 21.2526 | 25.2622 | 29.0769 | 27.7092 | 9.1233 | 6.4662 | 7.2248 | 1.9968 | 4.7204 | 2.4564 | -30.067 | -29.1683 | -26.1929 | -27.2024 | -14.2661 | -8.6677 | 5.6531 | 7.6622 | 11.525 | 14.356 | 21.3504 | 15.7278 | 24.196 | 21.4314 | 27.2645 | 25.1994 | 24.1685 | 25.878 | 26.8767 | 30.1004 | 23.4816 | 30.8847 | 29.3979 | 31.9745 | 27.432 | 22.7236 | 22.2223 | 20.3806 | 29.1628 | 27.5413 | 9.8662 | 5.8299 | 8.1213 | 2.5353 | 3.8085 | 1.7441 | No | No
1231 |  | 2020-04-24 00:10 | 43945.007 | 39.8094 | 54.2007 | 56.7844 | 65.4519 | -30.067 | -29.1683 | -24.8822 | -23.4743 | -13.7471 | -5.5743 | 2.5332 | 7.255 | 13.5176 | 14.9416 | 19.472 | 20.9648 | 24.5612 | 23.1059 | 24.4381 | 26.6769 | 25.9118 | 25.4543 | 28.3174 | 29.1717 | 26.9914 | 30.5547 | 31.803 | 29.8029 | 26.5296 | 23.4415 | 21.7175 | 25.4853 | 29.3716 | 27.5164 | 9.5984 | 6.5064 | 7.4942 | 2.0335 | 4.6273 | 2.3294 | -30.067 | -29.1683 | -26.1929 | -27.2024 | -14.2661 | -8.6677 | 5.6531 | 8.7204 | 11.525 | 14.356 | 21.6408 | 15.7278 | 25.2652 | 22.3339 | 23.4018 | 29.4469 | 22.5773 | 24.2594 | 32.6271 | 29.0785 | 29.2367 | 31.4476 | 33.2567 | 31.3753 | 23.9975 | 25.5793 | 22.5678 | 26.7356 | 31.7851 | 27.972 | 13.1288 | 9.9801 | 7.6409 | 2.2839 | 4.1141 | 3.2349 | No | No
1232 |  | 2020-04-24 00:10 | 43945.007 | 41.7741 | 54.2007 | 60.6765 | 65.4519 | -30.067 | -29.1683 | -25.0511 | -23.976 | -13.6139 | -5.9099 | 3.1532 | 7.6801 | 13.1951 | 14.8378 | 20.113 | 20.4492 | 24.9861 | 22.9488 | 23.8338 | 27.7573 | 26.087 | 25.409 | 28.5467 | 28.7995 | 27.222 | 30.6499 | 31.858 | 30.0148 | 26.4526 | 23.4932 | 21.6192 | 25.1403 | 29.5175 | 27.7776 | 9.8948 | 7.0687 | 7.3625 | 2.0229 | 4.8543 | 2.6088 | -30.067 | -28.9777 | -26.1929 | -27.2024 | -11.169 | -8.6677 | 5.6531 | 9.5706 | 8.0791 | 13.8223 | 23.2623 | 11.4491 | 27.4523 | 21.2894 | 19.7504 | 29.7401 | 29.0741 | 24.4599 | 29.3341 | 27.1682 | 20.3817 | 30.7711 | 31.8148 | 29.112 | 28.9921 | 23.5718 | 21.6541 | 21.1556 | 28.8643 | 28.6492 | 9.7444 | 5.527 | 5.9356 | 1.5302 | 6.2531 | 3.8734 | No | No
1233 |  | 2020-04-24 00:10 | 43945.007 | 40.4881 | 54.2007 | 60.3528 | 64.1257 | -30.067 | -29.1683 | -25.2007 | -24.4559 | -12.9922 | -6.2187 | 3.6205 | 8.0128 | 12.644 | 14.6809 | 20.7406 | 19.8048 | 25.4456 | 22.725 | 24.1311 | 27.6732 | 26.2021 | 25.2154 | 28.279 | 28.6692 | 26.9948 | 30.6398 | 31.6226 | 29.8299 | 26.6667 | 23.8041 | 21.383 | 24.6465 | 29.837 | 27.8617 | 9.7828 | 6.8118 | 7.2268 | 1.9046 | 4.8201 | 2.6699 | -30.067 | -28.7951 | -26.1929 | -27.2024 | -10.4872 | -9.2171 | 5.2279 | 9.5569 | 5.8338 | 13.6288 | 23.2623 | 7.8891 | 27.4523 | 22.681 | 27.3337 | 27.1489 | 23.5016 | 26.7483 | 27.4537 | 27.6762 | 26.6766 | 25.974 | 29.8835 | 28.8136 | 29.0043 | 24.206 | 22.0136 | 21.3783 | 32.3378 | 29.0097 | 8.3933 | 4.8848 | 6.0614 | 1.1311 | 4.4022 | 2.0734 | No | No
1234 |  | 2020-04-24 00:10 | 43945.007 | 42.977 | 54.2007 | 53.4675 | 61.6953 | -30.067 | -29.1683 | -25.3328 | -24.9121 | -12.5238 | -6.7429 | 3.5116 | 8.2642 | 12.1108 | 14.5424 | 21.213 | 19.167 | 25.6148 | 23.4428 | 25.0569 | 27.601 | 26.1939 | 25.4673 | 28.9854 | 28.6401 | 26.9848 | 30.3574 | 31.7376 | 29.6832 | 27.0985 | 23.5219 | 21.7381 | 24.3029 | 30.3864 | 28.0514 | 9.6871 | 6.5523 | 7.0768 | 1.8647 | 4.8341 | 2.6211 | -30.067 | -28.7951 | -26.1929 | -27.2024 | -10.4872 | -21.7254 | -0.30006 | 9.4601 | 5.8338 | 13.6288 | 23.2623 | 7.8891 | 25.3622 | 27.6176 | 29.7072 | 27.7303 | 27.4037 | 28.4258 | 31.0998 | 28.6245 | 28.3306 | 28.5642 | 30.4329 | 28.7113 | 27.6966 | 22.0919 | 23.347 | 21.8938 | 33.0549 | 28.5118 | 8.034 | 5.4699 | 9.2573 | 1.2319 | 4.6176 | 2.0166 | No | No
1235 |  | 2020-04-24 00:10 | 43945.007 | 43.0859 | 54.2007 | 59.4462 | 66.2816 | -30.067 | -29.1683 | -25.4488 | -25.3439 | -12.1602 | -7.4047 | 3.1244 | 8.4607 | 11.5984 | 14.3531 | 21.4547 | 18.8486 | 25.5789 | 24.3621 | 26.327 | 27.7835 | 26.4204 | 26.8398 | 28.6358 | 28.4421 | 27.9509 | 30.1961 | 31.5657 | 29.8542 | 27.3875 | 23.4607 | 23.2021 | 24.3896 | 31.0255 | 28.1328 | 11.7086 | 7.9851 | 7.5586 | 1.7154 | 4.6241 | 2.578 | -30.067 | -28.7951 | -26.1929 | -27.2024 | -10.4872 | -21.7254 | -0.30006 | 9.4601 | 6.0042 | 9.7496 | 19.118 | 18.8202 | 25.3622 | 29.9648 | 29.625 | 28.9529 | 27.6867 | 29.4834 | 21.4709 | 33.1486 | 30.118 | 29.8265 | 31.6024 | 30.6316 | 30.6276 | 27.0786 | 29.5376 | 24.4341 | 34.7251 | 29.062 | 17.0609 | 12.2032 | 7.7015 | 1.3385 | 3.4722 | 2.8294 | No | No
1236 |  | 2020-04-24 00:10 | 43945.007 | 45.2464 | 54.2007 | 61.6207 | 67.2884 | -30.067 | -29.1683 | -25.6717 | -25.5704 | -11.8721 | -8.0627 | 2.7641 | 8.6217 | 11.1177 | 13.7021 | 20.7875 | 18.8444 | 25.7128 | 26.627 | 26.5877 | 27.8542 | 26.6475 | 26.6967 | 28.0788 | 29.8444 | 27.7417 | 30.1242 | 31.5093 | 31.7764 | 30.5899 | 24.2111 | 25.3441 | 24.3972 | 31.703 | 28.7392 | 11.458 | 7.7446 | 7.368 | 1.726 | 4.494 | 2.674 | -30.067 | -28.0998 | -28.19 | -24.7943 | -10.4872 | -21.7254 | -0.30006 | 9.4601 | 6.1033 | 1.0281 | 5.3443 | 18.8202 | 27.8736 | 32.2587 | 26.7315 | 27.6838 | 26.7176 | 25.6488 | 25.1574 | 30.5611 | 27.4434 | 29.8011 | 33.2772 | 36.4732 | 37.0538 | 27.0402 | 29.5155 | 24.7105 | 33.5629 | 31.9355 | 10.7294 | 5.6636 | 5.3093 | 1.2752 | 5.6444 | 3.6431 | No | No
1237 |  | 2020-04-24 00:10 | 43945.007 | 42.8131 | 54.2007 | 59.2658 | 65.8866 | -30.067 | -29.1683 | -26.245 | -25.2903 | -11.6403 | -8.7162 | 2.4307 | 8.4581 | 10.6603 | 13.0568 | 20.1233 | 18.8409 | 26.2407 | 27.8686 | 26.453 | 28.2837 | 26.4717 | 26.3487 | 28.4445 | 29.6342 | 27.6056 | 30.2076 | 31.6136 | 32.6173 | 31.0611 | 26.4866 | 26.6094 | 24.9366 | 32.0771 | 29.0964 | 11.4755 | 7.542 | 7.2444 | 1.6128 | 4.6402 | 2.77 | -30.067 | -27.8907 | -28.19 | -23.9345 | -10.4222 | -21.7254 | -0.30006 | 3.6176 | 6.2929 | 1.0281 | 5.3443 | 18.8202 | 28.4669 | 29.2613 | 23.5224 | 31.6668 | 23.2769 | 26.0156 | 31.66 | 27.0158 | 28.1296 | 30.6382 | 27.553 | 40.5364 | 36.6022 | 32.4691 | 31.0397 | 27.1822 | 34.5025 | 30.0217 | 8.7523 | 4.6748 | 6.5173 | 1.7704 | 4.4646 | 2.815 | No | No
1238 |  | 2020-04-24 00:10 | 43945.007 | 42.4466 | 54.2007 | 65.9709 | 70.3729 | -30.067 | -29.1683 | -26.8025 | -25.0646 | -11.4153 | -9.3645 | 2.1242 | 8.0097 | 10.2608 | 13.0348 | 19.4627 | 18.6895 | 26.6457 | 27.5776 | 26.0755 | 28.9183 | 25.9607 | 26.8588 | 28.4775 | 29.4959 | 27.5946 | 30.1256 | 31.3232 | 35.9619 | 32.5775 | 27.1808 | 26.7919 | 24.7466 | 32.4243 | 29.3151 | 11.0186 | 7.1684 | 7.2107 | 1.7268 | 4.9185 | 2.7618 | -30.067 | -27.8907 | -28.19 | -23.9345 | -10.2327 | -21.7254 | -1.2066 | 3.6176 | 6.8166 | 16.2153 | 8.2556 | 15.6911 | 27.1717 | 25.3202 | 24.3929 | 31.0529 | 22.3233 | 29.9029 | 18.4604 | 28.9114 | 24.3118 | 28.9048 | 31.8685 | 40.94 | 33.0825 | 25.4823 | 23.9679 | 22.1007 | 33.2252 | 29.8982 | 6.3411 | 4.1801 | 7.0733 | 2.6786 | 5.6556 | 2.1632 | No | No
1239 |  | 2020-04-24 00:10 | 43945.007 | 41.5468 | 54.2007 | 61.7141 | 66.2816 | -30.067 | -29.1683 | -27.3429 | -24.8807 | -11.2213 | -10.0069 | 1.6959 | 7.6173 | 9.899 | 13.8255 | 18.9442 | 18.3093 | 26.4754 | 27.1824 | 26.1454 | 29.1761 | 25.6283 | 27.4247 | 27.8795 | 29.3301 | 27.3104 | 29.823 | 31.6125 | 35.95 | 32.5043 | 26.748 | 26.3195 | 24.3122 | 33.9601 | 29.6497 | 10.6565 | 6.888 | 7.2921 | 1.8662 | 4.8792 | 2.6765 | -30.067 | -27.8907 | -28.19 | -23.9345 | -10.2327 | -21.7254 | -2.3536 | 5.5741 | 6.8166 | 16.7787 | 14.7091 | 14.9813 | 25.3179 | 19.911 | 27.245 | 28.6047 | 21.7774 | 30.1113 | 22.1794 | 26.7967 | 26.2848 | 28.3238 | 32.6564 | 28.8911 | 33.7769 | 24.9237 | 21.871 | 25.8911 | 38.8449 | 31.8449 | 6.9241 | 4.3238 | 8.6892 | 2.3536 | 5.7524 | 2.2625 | No | No
1240 |  | 2020-04-24 00:10 | 43945.007 | 40.6925 | 54.2007 | 57.7664 | 65.4519 | -30.067 | -29.0432 | -27.8642 | -24.7297 | -11.0622 | -10.0818 | 1.2934 | 7.4628 | 9.5642 | 14.4028 | 18.5302 | 17.956 | 26.3245 | 26.5862 | 26.0268 | 28.8641 | 25.3987 | 28.0147 | 27.5017 | 29.0063 | 28.3049 | 29.7312 | 31.4352 | 35.4853 | 32.6194 | 26.4365 | 25.8335 | 24.6339 | 33.9562 | 29.9586 | 10.1878 | 6.5871 | 7.4662 | 1.866 | 5.0031 | 2.6362 | -30.067 | -27.8907 | -28.19 | -23.9345 | -10.2327 | -7.2643 | -2.3536 | 6.4292 | 7.2118 | 16.7787 | 14.7091 | 15.549 | 25.0615 | 18.8063 | 19.8957 | 26.3572 | 25.6808 | 27.6046 | 26.9388 | 27.1175 | 30.8379 | 27.8494 | 28.3655 | 30.0508 | 29.8412 | 23.3475 | 21.5028 | 22.4144 | 27.2218 | 29.4239 | 6.3454 | 4.8268 | 7.0422 | 1.7568 | 5.0148 | 3.0239 | No | No
1241 |  | 2020-04-24 00:10 | 43945.007 | 39.7316 | 54.2007 | 55.0928 | 62.2068 | -30.067 | -28.856 | -28.19 | -24.6047 | -10.9308 | -9.3934 | 0.91734 | 7.3264 | 9.4301 | 14.7965 | 18.1425 | 17.8705 | 26.0995 | 26.1051 | 25.4074 | 28.5749 | 25.252 | 27.4501 | 27.5167 | 28.7691 | 27.7671 | 29.9448 | 31.1445 | 34.9795 | 32.1493 | 26.4861 | 25.842 | 24.292 | 33.4098 | 29.4195 | 9.7918 | 6.3242 | 7.2978 | 1.9066 | 5.0102 | 2.7351 | -30.067 | -27.8907 | -28.19 | -23.3881 | -10.2327 | -6.7038 | -2.3536 | 6.4292 | 9.2767 | 16.1837 | 14.7091 | 18.2388 | 24.1869 | 22.159 | 23.6266 | 25.4717 | 21.5026 | 24.5645 | 23.8913 | 25.5411 | 22.2553 | 32.0716 | 30.9046 | 29.2992 | 26.7412 | 26.2487 | 25.632 | 21.0433 | 25.7695 | 22.0532 | 5.2063 | 4.2745 | 7.6647 | 2.8858 | 4.6916 | 2.6773 | No | No
1242 |  | 2020-04-24 00:10 | 43945.007 | 40.0064 | 54.2007 | 56.5935 | 65.4519 | -30.067 | -28.7023 | -28.19 | -24.2783 | -10.8216 | -8.8811 | 0.56822 | 7.2065 | 9.408 | 14.9881 | 17.7814 | 17.9262 | 25.8675 | 25.7092 | 25.6679 | 28.1374 | 25.0396 | 27.6252 | 26.9039 | 28.3939 | 27.2157 | 29.8594 | 31.2079 | 34.451 | 31.7231 | 26.0148 | 25.3919 | 24.057 | 32.8131 | 28.8857 | 9.7412 | 6.098 | 7.3765 | 2.0189 | 4.9296 | 2.6769 | -30.067 | -27.8907 | -28.19 | -22.607 | -10.2327 | -6.7038 | -3.8631 | 8.069 | 9.2767 | 15.9658 | 18.0763 | 18.2388 | 24.1869 | 20.2206 | 27.4425 | 25.5201 | 24.345 | 28.0003 | 27.1104 | 26.5598 | 26.8476 | 31.1637 | 29.9412 | 30.9333 | 25.265 | 18.5476 | 19.5089 | 20.9131 | 22.9885 | 22.4377 | 12.0886 | 4.6333 | 8.0232 | 1.5728 | 4.3898 | 2.6458 | No | No
1243 |  | 2020-04-24 00:10 | 43945.007 | 39.6756 | 54.2007 | 55.2259 | 62.2068 | -30.067 | -28.5754 | -28.19 | -23.9908 | -10.7305 | -8.4869 | 0.036548 | 7.573 | 9.6725 | 15.1452 | 18.1737 | 17.9733 | 25.5848 | 25.0734 | 25.6397 | 28.1171 | 24.6715 | 27.2601 | 27.4894 | 28.5499 | 27.1499 | 30.2151 | 31.3332 | 34.1086 | 31.2684 | 25.6507 | 25.0154 | 23.6467 | 32.2378 | 28.3796 | 9.9031 | 6.048 | 7.6144 | 1.9041 | 4.8884 | 2.8269 | -30.067 | -27.8907 | -28.19 | -22.607 | -10.2327 | -6.7038 | -6.196 | 9.2565 | 12.972 | 15.9658 | 19.9499 | 18.2388 | 22.5491 | 8.1716 | 22.1815 | 28.8453 | 21.9391 | 22.3532 | 28.8292 | 30.8669 | 22.8872 | 28.9327 | 32.5301 | 28.4587 | 29.7621 | 22.9203 | 22.839 | 22.367 | 25.0773 | 25.8308 | 7.764 | 5.6005 | 7.9837 | 1.0343 | 4.25 | 3.3065 | No | No
1244 |  | 2020-04-24 00:10 | 43945.007 | 40.66 | 54.2007 | 60.6435 | 65.4519 | -30.067 | -28.4831 | -28.19 | -23.7595 | -10.4061 | -8.1765 | -0.47551 | 7.8633 | 10.5563 | 14.989 | 18.4828 | 17.7192 | 25.2537 | 24.5391 | 25.2769 | 28.2734 | 24.8379 | 26.9269 | 27.7851 | 28.631 | 26.9153 | 29.94 | 31.2921 | 33.6135 | 31.1547 | 25.4049 | 24.7623 | 23.4437 | 31.7993 | 28.537 | 9.6725 | 5.8372 | 7.5547 | 1.7709 | 4.7867 | 2.6962 | -30.067 | -28.0473 | -28.19 | -22.607 | -7.9198 | -6.7038 | -6.196 | 8.7718 | 13.7311 | 10.4853 | 19.9499 | 10.8189 | 22.5491 | 24.5794 | 25.7297 | 29.25 | 26.4507 | 27.1305 | 27.6988 | 29.3605 | 25.7748 | 29.6783 | 30.1912 | 26.2278 | 29.0713 | 25.0989 | 23.4615 | 22.5389 | 32.8141 | 28.3364 | 8.9702 | 4.8679 | 7.7456 | 1.7266 | 3.6162 | 2.3044 | No | No
1245 |  | 2020-04-24 00:10 | 43945.007 | 40.1202 | 54.2007 | 58.3379 | 64.7056 | -30.067 | -28.4178 | -28.19 | -23.5713 | -9.942 | -7.9278 | -0.96637 | 7.8206 | 11.1905 | 14.5592 | 18.7304 | 17.1828 | 25.2329 | 24.9044 | 25.8409 | 28.2653 | 25.0379 | 27.007 | 28.0468 | 28.8623 | 26.5614 | 30.4312 | 31.1193 | 33.0319 | 30.7038 | 25.3981 | 24.4323 | 23.4457 | 32.1925 | 28.1885 | 10.0039 | 7.0817 | 7.6034 | 1.9634 | 4.6334 | 2.6251 | -30.067 | -28.0473 | -28.19 | -22.607 | -7.9198 | -6.9713 | -6.196 | 6.8726 | 13.7311 | 10.4853 | 19.9499 | 10.8189 | 26.9985 | 26.5832 | 28.5862 | 26.9799 | 26.6642 | 24.9961 | 30.4259 | 26.4253 | 23.0031 | 32.1884 | 31.683 | 27.4215 | 25.7095 | 24.2394 | 23.45 | 21.401 | 31.0522 | 26.5085 | 16.9615 | 12.9267 | 8.4745 | 2.6303 | 3.8606 | 1.892 | No | No
1246 |  | 2020-04-24 00:10 | 43945.007 | 38.5707 | 54.2007 | 63.2518 | 67.4356 | -30.067 | -28.3629 | -28.19 | -23.417 | -9.5815 | -7.8406 | -1.4345 | 7.6945 | 11.5739 | 14.1551 | 18.5199 | 16.6657 | 25.6203 | 24.8808 | 25.8572 | 27.9388 | 25.3281 | 27.7873 | 27.7282 | 28.4038 | 28.0517 | 30.3963 | 31.3136 | 32.4679 | 30.3082 | 25.2359 | 24.4299 | 23.3639 | 31.7161 | 27.8411 | 11.8797 | 7.7697 | 7.6991 | 1.9581 | 4.6059 | 2.587 | -30.067 | -28.0473 | -28.19 | -22.607 | -7.9198 | -7.4574 | -6.196 | 6.8726 | 11.339 | 10.4853 | 7.583 | 15.8781 | 27.3791 | 20.2259 | 19.5505 | 21.5012 | 23.7369 | 31.1634 | 19.5848 | 29.0342 | 32.43 | 29.656 | 32.5974 | 21.6182 | 28.1114 | 25.0573 | 24.0858 | 22.5702 | 25.0864 | 22.8647 | 12.4999 | 8.958 | 7.3296 | 1.9244 | 4.5903 | 2.5371 | No | No
1247 |  | 2020-04-24 00:10 | 43945.007 | 40.8756 | 54.2007 | 58.8284 | 65.2171 | -30.067 | -28.3164 | -28.19 | -23.2893 | -9.2956 | -7.7825 | -1.7119 | 7.5838 | 11.2651 | 14.0422 | 17.894 | 17.266 | 25.9258 | 24.327 | 25.3423 | 27.3756 | 24.7955 | 27.5495 | 27.3773 | 28.9987 | 27.7071 | 30.1968 | 31.1753 | 32.0025 | 29.9777 | 25.1018 | 24.4905 | 22.8763 | 31.1232 | 27.6349 | 13.2073 | 9.4488 | 7.8655 | 2.0891 | 4.3421 | 2.5903 | -30.067 | -27.9877 | -28.19 | -22.5482 | -7.9198 | -7.4574 | -2.0281 | 6.6766 | 8.8149 | 15.3178 | 7.583 | 20.7413 | 25.685 | 17.3677 | 22.1776 | 21.0869 | 20.8055 | 28.0535 | 26.2675 | 32.4472 | 26.8439 | 28.1044 | 24.6325 | 26.9642 | 25.7195 | 23.9714 | 23.9513 | 19.7243 | 25.9206 | 26.9694 | 17.9501 | 13.235 | 8.019 | 2.2844 | 3.6168 | 2.4316 | No | No
1248 |  | 2020-04-24 00:10 | 43945.007 | 39.8544 | 54.2007 | 61.4936 | 66.978 | -30.067 | -28.2298 | -28.19 | -23.1326 | -9.0655 | -7.7335 | -1.7045 | 7.3601 | 10.9827 | 14.3305 | 17.2773 | 17.9811 | 25.5931 | 23.78 | 25.1488 | 27.1482 | 24.606 | 27.6623 | 27.168 | 29.4286 | 28.6882 | 29.8628 | 31.0829 | 31.4549 | 29.9639 | 25.0732 | 24.1689 | 22.5176 | 30.6277 | 27.5509 | 13.3308 | 9.1212 | 7.6669 | 2.0692 | 4.3588 | 2.5215 | -30.067 | -27.5917 | -28.19 | -22.1571 | -7.9198 | -7.4574 | -1.6612 | 4.9813 | 7.6095 | 15.7155 | 7.583 | 20.7413 | 22.8693 | 16.9002 | 25.1167 | 30.578 | 24.9879 | 23.541 | 28.0218 | 26.0038 | 31.4748 | 29.3498 | 31.212 | 25.5981 | 30.6521 | 25.3043 | 22.5513 | 17.9356 | 27.6721 | 28.0645 | 15.6569 | 13.3107 | 7.9256 | 2.5093 | 2.8801 | 2.1691 | No | No
1249 |  | 2020-04-24 00:10 | 43945.007 | 40.4537 | 54.2007 | 58.8892 | 66.978 | -30.067 | -28.1317 | -28.19 | -22.9761 | -8.8782 | -7.6921 | -1.6981 | 7.0842 | 10.4125 | 14.5623 | 16.6709 | 18.5105 | 25.2872 | 23.2444 | 25.7776 | 28.4344 | 24.7379 | 27.0759 | 27.3284 | 29.7545 | 28.4466 | 29.7657 | 30.8544 | 31.0112 | 29.8281 | 24.7861 | 24.227 | 22.1977 | 30.7793 | 27.4128 | 14.3201 | 10.1359 | 7.772 | 2.0627 | 4.2799 | 2.523 | -30.067 | -27.5917 | -28.19 | -22.1571 | -8.0478 | -7.4574 | -1.6612 | 4.9813 | -6.3396 | 15.2839 | 19.1936 | 21.1211 | 24.521 | 27.154 | 29.6304 | 30.9286 | 25.1554 | 28.5519 | 23.6857 | 32.0685 | 26.829 | 30.015 | 29.8407 | 30.4516 | 29.0293 | 22.5782 | 27.2043 | 20.247 | 30.3522 | 22.7313 | 15.1295 | 7.736 | 7.9909 | 2.0728 | 3.9517 | 2.3066 | No | No
1250 |  | 2020-04-24 00:10 | 43945.007 | 40.4779 | 54.2007 | 55.9232 | 64.7056 | -30.067 | -28.0498 | -28.19 | -22.8468 | -8.769 | -7.6571 | -1.6927 | 6.8914 | 9.7429 | 14.3473 | 17.9996 | 19.3483 | 25.4108 | 25.4301 | 26.6 | 28.4674 | 24.51 | 27.4982 | 26.7357 | 29.3579 | 28.5563 | 30.5631 | 30.5717 | 30.9427 | 29.6209 | 24.7884 | 25.0027 | 22.0915 | 30.4251 | 27.0256 | 14.5644 | 10.8121 | 7.8479 | 2.0824 | 4.2183 | 2.4943 | -30.067 | -27.5917 | -28.19 | -22.1571 | -8.1796 | -7.4574 | -1.6612 | 6.4316 | -6.3396 | 9.5753 | 22.0514 | 23.1246 | 26.3602 | 31.1498 | 27.1655 | 26.766 | 18.2673 | 23.8456 | 21.1105 | 27.2375 | 30.4936 | 33.2804 | 25.0953 | 26.9165 | 25.0355 | 24.8847 | 25.0116 | 25.9028 | 28.875 | 24.7155 | 18.1294 | 14.4747 | 8.3833 | 2.4481 | 5.0515 | 2.7117 | No | No
1251 |  | 2020-04-24 00:10 | 43945.007 | 40.3278 | 54.2007 | 62.8305 | 67.8495 | -30.067 | -27.981 | -28.19 | -22.7393 | -8.6778 | -7.6274 | -1.8545 | 6.8816 | 9.0758 | 13.9026 | 18.8813 | 20.1484 | 25.563 | 26.7369 | 26.1098 | 27.9111 | 23.9181 | 26.8781 | 26.322 | 29.5191 | 28.4415 | 30.3238 | 30.1809 | 30.7248 | 29.1166 | 24.7983 | 24.6157 | 23.442 | 30.1251 | 26.6682 | 14.7725 | 10.6434 | 7.834 | 2.1001 | 4.4379 | 2.5153 | -30.067 | -27.5917 | -28.19 | -22.1571 | -8.1796 | -7.15 | -4.6047 | 6.8243 | -5.5341 | 9.5753 | 22.0514 | 23.1246 | 26.3602 | 28.8612 | 21.2864 | 19.6336 | 11.8408 | 19.8894 | 25.4095 | 30.825 | 24.023 | 34.1418 | 28.0258 | 30.0632 | 25.085 | 24.7222 | 19.6938 | 25.7709 | 24.6364 | 20.9289 | 13.6868 | 7.2228 | 7.9344 | 2.7093 | 4.4669 | 2.1026 | No | No
1252 |  | 2020-04-24 00:10 | 43945.007 | 40.8287 | 54.2007 | 63.8216 | 68.575 | -30.067 | -27.9231 | -28.19 | -22.6494 | -8.6015 | -7.3615 | -2.1626 | 6.8733 | 8.434 | 13.4831 | 19.5144 | 20.7315 | 25.6037 | 26.7063 | 25.7441 | 27.4499 | 23.2887 | 26.5099 | 26.495 | 29.6121 | 28.3981 | 31.2555 | 30.6173 | 30.7076 | 28.8758 | 24.9531 | 24.4142 | 23.4916 | 29.5765 | 26.282 | 16.1445 | 10.9935 | 7.8935 | 2.1178 | 4.4387 | 2.4413 | -30.067 | -27.5917 | -28.19 | -22.1571 | -8.1796 | -5.452 | -4.6047 | 6.8243 | -2.1393 | 9.5753 | 22.0514 | 22.0153 | 25.2846 | 26.5233 | 23.3322 | 24.0795 | 22.9568 | 24.4812 | 26.2416 | 29.0353 | 31.1424 | 26.2768 | 32.2171 | 31.2391 | 29.7673 | 25.1086 | 23.6036 | 23.3396 | 23.7235 | 24.2839 | 21.4296 | 12.5855 | 6.8819 | 0.58034 | 4.4879 | 1.8302 | No | No
1253 |  | 2020-04-24 00:10 | 43945.007 | 41.6898 | 54.2007 | 61.3746 | 66.978 | -30.067 | -27.8742 | -28.19 | -22.6339 | -8.5373 | -7.0248 | -2.4442 | 6.8366 | 7.8133 | 13.0183 | 19.6336 | 20.6117 | 25.5586 | 26.5587 | 25.5575 | 27.1882 | 24.216 | 26.1792 | 26.202 | 29.5234 | 29.2816 | 31.0615 | 30.3948 | 30.6465 | 28.7957 | 24.8883 | 24.1148 | 23.3284 | 29.0799 | 25.9383 | 16.3501 | 10.7315 | 7.7397 | 2.0039 | 4.3627 | 2.5106 | -30.067 | -27.5917 | -28.19 | -24.3516 | -8.1796 | -5.452 | -4.6047 | 5.7472 | -2.1393 | 6.7169 | 17.5324 | 19.1334 | 25.2846 | 23.0173 | 26.6019 | 25.8707 | 27.0688 | 24.1277 | 24.1034 | 28.6697 | 30.8538 | 31.7725 | 33.1812 | 30.1957 | 27.359 | 24.0751 | 23.5886 | 23.4764 | 23.5942 | 32.585 | 19.8341 | 14.5077 | 7.0286 | 1.4778 | 5.3662 | 3.2099 | No | No
1254 |  | 2020-04-24 00:10 | 43945.007 | 40.1189 | 54.2007 | 58.4219 | 65.8866 | -30.067 | -27.8331 | -28.19 | -23.027 | -8.4832 | -6.7566 | -2.7 | 6.6066 | 7.1752 | 12.5036 | 19.3833 | 20.4248 | 25.3699 | 26.0618 | 25.9659 | 27.1173 | 24.0933 | 26.2295 | 26.1371 | 29.2599 | 29.0338 | 31.1594 | 31.1202 | 30.4032 | 28.6644 | 24.7195 | 24.2718 | 23.5111 | 28.6735 | 28.8798 | 17.9741 | 11.6727 | 7.7928 | 1.9586 | 4.5202 | 2.5446 | -30.067 | -27.5917 | -28.19 | -26.5304 | -8.1796 | -5.452 | -4.6047 | 4.9438 | -9.5064 | 6.7169 | 17.5324 | 19.1334 | 21.8666 | 20.6966 | 27.4614 | 27.3091 | 20.228 | 26.2033 | 28.604 | 28.5329 | 26.5916 | 31.3507 | 30.4393 | 28.6521 | 24.2616 | 23.2834 | 23.7707 | 23.8372 | 25.6814 | 34.9761 | 19.5005 | 9.7735 | 8.2148 | 1.6967 | 4.5465 | 2.6214 | No | No
1255 |  | 2020-04-24 00:10 | 43945.007 | 42.0911 | 54.2007 | 57.2894 | 63.8038 | -30.067 | -27.7981 | -28.19 | -23.3935 | -8.4376 | -6.5399 | -2.9312 | 6.4001 | 6.4957 | 12.0099 | 19.1576 | 20.2586 | 24.9509 | 25.5028 | 26.0763 | 27.0586 | 23.7466 | 26.1917 | 26.3434 | 29.7182 | 28.6275 | 30.9618 | 30.907 | 30.2616 | 28.2264 | 24.6192 | 24.0651 | 23.4131 | 28.5411 | 31.0715 | 18.1749 | 11.8062 | 7.9187 | 1.9802 | 4.5415 | 2.5045 | -30.067 | -27.252 | -28.19 | -26.5304 | -9.1378 | -5.452 | -4.7907 | 4.4894 | -13.8986 | 13.0163 | 17.5324 | 19.0444 | 21.0522 | 14.0976 | 26.2553 | 25.8123 | 25.1911 | 25.6292 | 26.1386 | 33.4147 | 28.8101 | 33.2475 | 32.2515 | 28.8412 | 26.7877 | 25.9215 | 23.6964 | 24.7771 | 31.2658 | 35.778 | 22.6879 | 14.8446 | 9.163 | 1.7877 | 4.2149 | 2.5964 | No | No
1256 |  | 2020-04-24 00:10 | 43945.007 | 41.7457 | 54.2007 | 58.9684 | 66.6438 | -30.067 | -27.6071 | -28.19 | -23.7329 | -8.8227 | -6.3631 | -3.1972 | 6.0695 | 5.8172 | 13.2421 | 18.955 | 20.08 | 24.5581 | 24.8709 | 26.15 | 26.8496 | 24.3427 | 25.7313 | 26.6589 | 30.5306 | 29.5318 | 31.5753 | 30.93 | 30.0291 | 28.3384 | 24.7169 | 24.2137 | 24.0284 | 29.6443 | 31.4051 | 18.6685 | 11.9046 | 7.9926 | 1.9684 | 4.4252 | 2.5082 | -30.067 | -26.368 | -28.19 | -26.5304 | -14.9984 | -5.452 | -5.4017 | 2.7445 | -13.8986 | 18.197 | 15.3143 | 18.7661 | 24.2429 | 16.1274 | 27.5174 | 24.6512 | 26.2762 | 22.7886 | 25.9431 | 31.7985 | 31.9376 | 30.4042 | 27.4213 | 26.0631 | 27.9492 | 26.3621 | 24.042 | 24.5016 | 33.7066 | 29.6426 | 13.8722 | 7.6336 | 7.7532 | 2.7463 | 4.204 | 1.9282 | No | No
1257 |  | 2020-04-24 00:10 | 43945.007 | 41.7316 | 54.2007 | 59.3143 | 64.4253 | -30.067 | -27.4039 | -28.19 | -24.0454 | -9.3326 | -6.4109 | -3.4572 | 5.7164 | 5.2559 | 14.4177 | 18.3755 | 19.9112 | 24.8129 | 24.3575 | 26.5014 | 26.5339 | 24.8204 | 25.7484 | 26.1103 | 30.7314 | 29.1562 | 31.1487 | 30.8616 | 29.612 | 28.0709 | 25.0654 | 24.4559 | 23.6446 | 30.6776 | 31.2582 | 18.9622 | 12.5148 | 7.9226 | 2.3068 | 4.3191 | 2.4439 | -30.067 | -26.368 | -28.19 | -26.5304 | -14.9984 | -10.791 | -5.4017 | 2.7445 | 2.4456 | 18.197 | 10.5449 | 18.7661 | 26.0623 | 19.391 | 27.4672 | 22.3923 | 28.31 | 26.377 | 10.8108 | 30.5059 | 16.0433 | 30.1974 | 30.4784 | 27.4602 | 26.5552 | 23.0215 | 27.1288 | 21.6644 | 35.0221 | 29.7974 | 22.8984 | 15.4327 | 7.1856 | 4.0062 | 3.6618 | 2.6492 | No | No
1258 |  | 2020-04-24 00:10 | 43945.007 | 40.5968 | 54.2007 | 58.5203 | 65.8866 | -30.067 | -27.2372 | -28.19 | -24.3313 | -9.821 | -7.0441 | -3.6922 | 5.3903 | 5.0574 | 15.2187 | 17.8108 | 19.7617 | 25.0192 | 23.9025 | 26.4825 | 26.0031 | 26.4037 | 26.03 | 25.7555 | 30.5618 | 28.8204 | 31.3151 | 31.2792 | 29.2483 | 28.3302 | 24.8469 | 24.6172 | 23.4647 | 31.5206 | 30.8017 | 19.1364 | 12.1784 | 7.7281 | 2.2852 | 4.423 | 2.4901 | -30.067 | -26.368 | -28.19 | -26.5304 | -14.9984 | -17.9206 | -5.4017 | 2.9781 | 3.6697 | 17.6567 | 10.5449 | 21.4131 | 25.2098 | 21.3581 | 26.0736 | 22.4439 | 32.4524 | 28.0855 | 23.1534 | 31.6499 | 28.9764 | 32.6813 | 33.3937 | 29.3389 | 29.18 | 25.3815 | 23.1444 | 22.1778 | 34.6811 | 27.694 | 22.6793 | 14.5394 | 7.316 | 1.6493 | 4.14 | 2.4379 | No | No
1259 |  | 2020-04-24 00:10 | 43945.007 | 40.1015 | 54.2007 | 54.1369 | 63.0783 | -30.067 | -27.1 | -28.19 | -24.5912 | -10.2866 | -7.6691 | -3.9036 | 5.1948 | 4.8805 | 15.0835 | 17.2626 | 20.4249 | 24.8496 | 23.7472 | 26.2772 | 25.8176 | 27.0515 | 26.3237 | 25.1876 | 30.6716 | 28.9778 | 31.4408 | 31.4228 | 29.6385 | 28.1353 | 24.6063 | 24.4212 | 23.4592 | 31.876 | 30.6075 | 20.3631 | 12.9995 | 7.7263 | 2.3267 | 4.2506 | 2.4793 | -30.067 | -26.2123 | -28.19 | -26.8534 | -14.9984 | -17.9206 | -1.3606 | 4.3345 | 3.2296 | 6.2714 | 10.5449 | 23.0458 | 23.2616 | 22.7071 | 20.7877 | 24.7663 | 13.9134 | 24.5652 | 26.2675 | 30.9017 | 29.3015 | 30.8375 | 32.2845 | 30.067 | 28.624 | 22.5556 | 23.9719 | 24.4957 | 33.3952 | 27.5513 | 20.0624 | 11.9624 | 7.9297 | 2.2515 | 3.4234 | 3.0306 | No | No
1260 |  | 2020-04-24 00:10 | 43945.007 | 40.8557 | 54.2007 | 62.7944 | 67.2884 | -30.067 | -26.9239 | -28.19 | -25.1927 | -10.7281 | -8.2849 | -2.6603 | 5.0793 | 4.609 | 14.4947 | 17.6669 | 20.9207 | 24.651 | 23.4898 | 25.6352 | 25.6452 | 26.4793 | 25.7618 | 26.0021 | 30.5343 | 28.7128 | 31.6108 | 31.1483 | 29.7823 | 28.7438 | 24.3994 | 24.6504 | 23.4048 | 32.0747 | 30.1338 | 20.1919 | 12.9193 | 7.7851 | 2.2229 | 4.288 | 2.4723 | -30.067 | -25.9646 | -28.19 | -27.2024 | -14.9984 | -17.9206 | 1.67 | 4.3345 | 2.3797 | 6.2714 | 22.0531 | 23.0458 | 23.2616 | 18.123 | 19.7907 | 24.1062 | 20.3684 | 18.8515 | 26.4051 | 30.7153 | 23.9672 | 32.8602 | 27.9776 | 30.7973 | 31.2227 | 21.8536 | 25.2131 | 25.6919 | 28.7526 | 27.6747 | 23.0752 | 15.4324 | 7.0312 | 1.5559 | 6.2133 | 1.1619 | No | No
1261 |  | 2020-04-24 00:10 | 43945.007 | 40.3638 | 54.2007 | 53.2357 | 62.2068 | -30.067 | -26.7709 | -28.19 | -25.8401 | -11.2048 | -8.8903 | -1.6923 | 5.0934 | 4.3467 | 13.9197 | 18.6527 | 21.3035 | 24.5746 | 22.8848 | 25.3205 | 25.3491 | 25.9511 | 25.4637 | 25.3915 | 30.5674 | 28.2447 | 31.8372 | 31.1493 | 29.6113 | 28.6604 | 24.496 | 24.511 | 24.4468 | 31.7046 | 29.8449 | 20.4498 | 12.9859 | 7.7205 | 2.0276 | 4.6521 | 2.4101 | -30.067 | -25.9646 | -28.19 | -27.2024 | -19.5859 | -17.9206 | 1.67 | 6.3869 | 2.3797 | 13.0456 | 22.0531 | 22.0725 | 24.7514 | 13.8694 | 23.2768 | 22.111 | 20.9311 | 29.0944 | 25.9432 | 26.2825 | 23.5411 | 32.4913 | 31.6487 | 26.9766 | 28.0174 | 26.855 | 27.2704 | 25.6463 | 27.6546 | 25.1386 | 13.2272 | 7.0312 | 7.7825 | 0.57047 | 5.7082 | 3.0947 | No | No
1262 |  | 2020-04-24 00:10 | 43945.007 | 41.4383 | 54.2007 | 56.7613 | 63.8038 | -30.067 | -26.6441 | -28.19 | -26.4816 | -11.8499 | -9.4837 | -1.0081 | 5.4088 | 4.1094 | 14.3384 | 19.3472 | 21.1664 | 24.6009 | 23.1082 | 24.9242 | 25.1412 | 25.6171 | 26.6475 | 25.5136 | 30.0793 | 27.6882 | 31.4918 | 31.4011 | 29.3693 | 28.6239 | 24.6935 | 25.1767 | 24.121 | 31.2403 | 29.5881 | 20.8757 | 12.982 | 7.6211 | 1.9805 | 4.8194 | 2.4922 | -30.067 | -25.9646 | -28.19 | -27.2024 | -23.8487 | -17.9206 | 1.67 | 6.9005 | 2.3251 | 16.6937 | 22.0531 | 19.7167 | 24.7514 | 26.8712 | 16.4862 | 24.742 | 29.4013 | 29.7628 | 23.745 | 24.138 | 15.338 | 26.8035 | 32.0205 | 29.0067 | 27.7833 | 23.1413 | 25.4512 | 22.7411 | 27.1907 | 28.1194 | 24.0467 | 14.017 | 6.495 | 2.6078 | 5.6601 | 2.8122 | No | No
1263 |  | 2020-04-24 00:10 | 43945.007 | 43.1054 | 54.2007 | 63.1386 | 69.6541 | -30.067 | -26.5388 | -28.19 | -27.1159 | -12.4887 | -10.064 | -0.4986 | 5.6611 | 3.8789 | 14.7724 | 19.8634 | 20.9826 | 24.5494 | 23.9044 | 24.2876 | 25.1453 | 27.5295 | 27.4974 | 25.5629 | 29.6103 | 27.1723 | 31.2169 | 31.2794 | 29.5185 | 28.6595 | 24.4669 | 25.7388 | 24.5793 | 30.7746 | 29.1199 | 20.6459 | 12.6523 | 7.6676 | 2.018 | 4.9489 | 2.5517 | -30.067 | -25.9646 | -28.19 | -27.2024 | -23.8487 | -15.3697 | 1.67 | 6.9005 | 2.1567 | 16.6937 | 23.1305 | 19.7167 | 23.5059 | 26.6811 | 15.7039 | 25.6399 | 30.0396 | 28.8395 | 25.6096 | 29.6652 | 23.318 | 30.1325 | 32.3633 | 29.6464 | 28.0405 | 26.586 | 35.1071 | 27.1342 | 24.6731 | 25.647 | 20.1493 | 12.731 | 8.7544 | 1.6409 | 5.5057 | 2.8976 | No | No
1264 |  | 2020-04-24 00:10 | 43945.007 | 41.6146 | 54.2007 | 56.1545 | 63.4562 | -30.067 | -26.4509 | -28.19 | -27.2024 | -13.1201 | -10.4443 | -0.1179 | 5.9126 | 3.6662 | 15.1116 | 20.7688 | 20.969 | 24.3873 | 24.3389 | 23.7488 | 25.2063 | 26.9283 | 27.0195 | 25.8266 | 29.4631 | 27.0693 | 31.1598 | 31.1188 | 29.2619 | 28.4402 | 25.5264 | 30.9522 | 24.5785 | 30.2971 | 29.0398 | 21.0935 | 12.9561 | 7.7997 | 2.0115 | 5.0696 | 2.7008 | -30.067 | -25.9646 | -28.19 | -27.2024 | -23.8487 | -13.7734 | 1.4162 | 7.9529 | 2.1567 | 15.7003 | 23.993 | 23.602 | 23.2948 | 26.0552 | 17.3131 | 25.14 | 15.905 | 18.7678 | 28.5616 | 25.8503 | 28.6935 | 30.045 | 25.6861 | 27.5651 | 25.5461 | 28.4519 | 36.7081 | 24.7763 | 25.293 | 27.2254 | 20.4827 | 11.2043 | 7.6351 | 1.1753 | 5.4294 | 3.1607 | No | No
1265 |  | 2020-04-24 00:10 | 43945.007 | 41.1753 | 54.2007 | 55.3269 | 61.6953 | -30.067 | -26.3771 | -28.19 | -27.2024 | -13.7431 | -10.7977 | 0.11191 | 6.3958 | 4.9453 | 14.8093 | 21.4161 | 21.8206 | 24.244 | 24.6358 | 24.489 | 25.1702 | 26.3174 | 26.3564 | 27.1866 | 29.4513 | 27.4554 | 30.8083 | 31.1006 | 29.0231 | 28.3083 | 25.5115 | 31.0036 | 24.7387 | 29.7591 | 28.5964 | 20.664 | 12.7945 | 7.8158 | 1.9445 | 5.1068 | 2.6122 | -30.067 | -25.9646 | -24.3799 | -22.8964 | -23.8487 | -13.7734 | 1.2565 | 8.4803 | 11.8449 | 9.2975 | 23.993 | 24.9206 | 28.7896 | 23.7531 | 30.5385 | 25.0906 | 20.2495 | 17.8081 | 31.5852 | 32.7608 | 28.4485 | 28.069 | 30.3281 | 27.9075 | 30.1236 | 22.1354 | 26.3703 | 23.8649 | 22.1283 | 27.5154 | 22.6685 | 15.4108 | 8.4462 | 2.5488 | 4.7085 | 1.4088 | No | No
1266 |  | 2020-04-24 00:10 | 43945.007 | 39.8098 | 54.2007 | 51.3452 | 62.6644 | -30.067 | -26.3151 | -28.19 | -26.2385 | -14.3566 | -11.1241 | 0.29899 | 6.7698 | 7.1466 | 14.3278 | 21.9015 | 22.4354 | 26.1981 | 24.129 | 26.3126 | 25.1735 | 26.0194 | 25.9171 | 27.3809 | 30.3083 | 27.4275 | 30.9768 | 31.49 | 28.9251 | 28.8318 | 25.2672 | 30.4882 | 24.5886 | 29.218 | 28.4918 | 20.9418 | 12.9642 | 7.835 | 1.9823 | 4.9592 | 2.4604 | -30.067 | -25.9646 | -23.939 | -22.3333 | -23.8487 | -13.7734 | 1.2565 | 8.4054 | 12.3661 | 9.2975 | 23.993 | 24.9206 | 31.1394 | 18.5379 | 28.6013 | 27.3319 | 26.1778 | 22.6912 | 27.2978 | 33.473 | 29.1549 | 33.0416 | 35.6272 | 32.5844 | 32.2177 | 23.9774 | 24.2239 | 23.4955 | 22.0184 | 24.1087 | 15.8001 | 6.9357 | 6.7129 | 1.4909 | 4.6016 | 2.143 | No | No
1267 |  | 2020-04-24 00:10 | 43945.007 | 40.3931 | 54.2007 | 57.8638 | 67.578 | -30.067 | -26.2625 | -27.7093 | -25.4014 | -14.9593 | -11.4238 | 0.45261 | 7.0299 | 8.4163 | 13.8695 | 22.0623 | 22.8993 | 27.3689 | 23.7295 | 25.9017 | 25.9191 | 25.9131 | 26.0784 | 27.5992 | 30.5098 | 28.8973 | 31.275 | 31.9688 | 30.6309 | 29.3069 | 24.9732 | 29.9957 | 24.2859 | 28.6542 | 28.4664 | 20.9295 | 12.9275 | 7.5337 | 1.8125 | 5.1801 | 2.4269 | -30.067 | -26.3582 | -23.939 | -22.3333 | -16.0013 | -13.7734 | 1.2565 | 8.2775 | 12.3661 | 13.0248 | 21.5658 | 22.495 | 29.5528 | 22.0589 | 22.1296 | 27.0571 | 20.8058 | 28.0204 | 26.4558 | 27.5816 | 34.0602 | 30.777 | 33.0945 | 33.575 | 28.8403 | 23.2923 | 24.4227 | 22.473 | 23.2748 | 29.9555 | 22.3841 | 13.1673 | 6.6852 | 1.0243 | 6.4113 | 2.1925 | No | No
1268 |  | 2020-04-24 00:10 | 43945.007 | 41.7791 | 54.2007 | 58.8958 | 66.4665 | -30.067 | -26.3364 | -26.9121 | -24.7954 | -14.6865 | -11.6971 | 0.52811 | 7.2359 | 9.0866 | 14.0542 | 21.9933 | 22.3811 | 27.1511 | 23.6052 | 25.4983 | 25.5587 | 25.9572 | 26.0276 | 26.9886 | 30.7712 | 29.2049 | 30.8401 | 31.901 | 30.3918 | 29.2374 | 24.7747 | 29.5307 | 24.2269 | 28.1858 | 28.2327 | 20.6672 | 12.5242 | 7.6658 | 2.0154 | 5.1305 | 2.6206 | -30.067 | -26.791 | -23.939 | -22.3333 | -13.363 | -13.7734 | 0.31065 | 8.2775 | 10.239 | 15.0006 | 21.5658 | 16.5077 | 23.7858 | 22.7967 | 21.5493 | 20.9205 | 28.2512 | 24.5482 | 22.0934 | 31.2558 | 26.5776 | 28.0894 | 28.931 | 28.3938 | 28.2624 | 24.0791 | 24.4518 | 24.0198 | 22.2588 | 24.5561 | 15.0547 | 11.3541 | 8.205 | 3.2019 | 4.4921 | 3.792 | No | No
1269 |  | 2020-04-24 00:10 | 43945.007 | 38.8006 | 54.2007 | 51.7627 | 57.4356 | -30.067 | -26.4005 | -26.3304 | -24.3374 | -14.4663 | -10.9343 | 0.44749 | 7.4044 | 9.1051 | 14.2059 | 21.9334 | 21.8837 | 26.795 | 23.2332 | 25.1321 | 25.2077 | 25.8997 | 26.139 | 26.9504 | 30.3729 | 28.9839 | 30.9876 | 31.5779 | 30.0433 | 28.9816 | 25.1791 | 29.2789 | 24.1424 | 27.7668 | 28.4048 | 20.8584 | 12.88 | 7.6769 | 2.0728 | 5.0319 | 2.7589 | -30.067 | -26.791 | -23.939 | -22.3333 | -13.363 | -5.8064 | -0.056691 | 7.8525 | 9.2117 | 15.0006 | 21.5658 | 16.5077 | 23.7858 | 12.3518 | 23.3156 | 24.8651 | 25.1455 | 27.8444 | 27.4164 | 28.9388 | 29.36 | 31.2403 | 29.0578 | 23.015 | 30.1796 | 27.2162 | 27.4577 | 23.7722 | 25.8792 | 30.2692 | 21.6069 | 13.1455 | 7.4758 | 1.6095 | 4.3535 | 3.1684 | No | No
1270 |  | 2020-04-24 00:10 | 43945.007 | 40.0082 | 54.2007 | 53.5221 | 61.6953 | -30.067 | -26.4565 | -25.8889 | -23.9811 | -14.2867 | -9.6976 | 0.37744 | 7.3239 | 9.1208 | 14.3313 | 21.8817 | 21.5198 | 26.6375 | 22.608 | 24.997 | 26.0132 | 26.38 | 26.177 | 27.0937 | 30.1611 | 29.082 | 31.1543 | 31.6468 | 30.2247 | 29.1615 | 25.1701 | 28.8643 | 23.9574 | 27.4079 | 28.2454 | 20.4017 | 12.4551 | 7.7351 | 1.8995 | 4.9271 | 2.7761 | -30.067 | -26.791 | -23.939 | -22.3333 | -13.363 | -5.8064 | -0.056691 | 6.2511 | 7.9871 | 15.1444 | 22.151 | 19.9759 | 26.7626 | 13.46 | 24.1092 | 30.5337 | 29.2682 | 24.9272 | 29.0239 | 24.4897 | 31.8885 | 31.9836 | 30.9812 | 31.6264 | 26.8085 | 23.4898 | 23.8848 | 22.5171 | 21.8517 | 30.4047 | 21.6036 | 13.6527 | 8.7663 | 1.2531 | 4.4873 | 2.7044 | No | No
1271 |  | 2020-04-24 00:10 | 43945.007 | 40.7408 | 54.2007 | 58.9819 | 66.0886 | -30.067 | -26.5362 | -25.4386 | -23.517 | -14.139 | -8.8639 | 0.31671 | 7.1828 | 8.7436 | 14.4926 | 22.0348 | 21.3623 | 26.656 | 22.053 | 24.8288 | 26.2682 | 26.8699 | 26.0631 | 27.143 | 30.5418 | 29.7158 | 31.0882 | 31.346 | 30.0474 | 28.8172 | 24.7517 | 28.5741 | 23.8418 | 27.1337 | 28.9636 | 20.7705 | 12.6553 | 7.891 | 1.7568 | 4.7901 | 2.6461 | -30.067 | -28.027 | -22.0505 | -19.33 | -13.363 | -5.8064 | -0.056691 | 6.2511 | 4.587 | 15.3739 | 22.9793 | 20.3044 | 26.7626 | 15.7018 | 23.259 | 16.2043 | 27.8825 | 25.253 | 26.9942 | 33.14 | 31.2044 | 32.479 | 30.7395 | 30.0971 | 28.386 | 20.1813 | 26.4035 | 22.6303 | 24.2336 | 27.43 | 18.1805 | 8.5061 | 8.8855 | 1.0559 | 3.5926 | 1.5804 | No | No
1272 |  | 2020-04-24 00:10 | 43945.007 | 39.9643 | 54.2007 | 61.2109 | 66.6438 | -30.067 | -26.819 | -24.5052 | -22.2092 | -14.0168 | -8.2601 | 0.26416 | 6.9143 | 8.3344 | 14.6329 | 22.1862 | 21.223 | 26.7018 | 21.5363 | 24.7002 | 25.9688 | 26.7689 | 26.3693 | 27.7272 | 31.0371 | 29.9101 | 31.0037 | 31.1208 | 30.0548 | 29.0195 | 24.7566 | 28.0716 | 23.5926 | 26.5814 | 28.8147 | 20.5667 | 12.6473 | 8.0427 | 1.7105 | 4.6827 | 2.5816 | -30.067 | -28.9826 | -21.2169 | -18.1922 | -13.088 | -5.8064 | -0.09503 | 2.2758 | 4.587 | 15.3739 | 22.9793 | 20.3044 | 27.1908 | 20.8566 | 25.5472 | 26.6345 | 28.3786 | 27.6949 | 29.3645 | 32.8597 | 28.9363 | 24.6252 | 29.1892 | 30.3826 | 28.5901 | 26.0841 | 21.3929 | 23.3347 | 26.5886 | 30.2637 | 21.1425 | 13.1259 | 8.0733 | 2.0243 | 3.8702 | 2.4737 | No | No
1273 |  | 2020-04-24 00:10 | 43945.007 | 39.7244 | 54.2007 | 61.6341 | 67.8495 | -30.067 | -27.076 | -23.8414 | -21.3382 | -13.6794 | -7.8035 | 0.19178 | 6.4251 | 7.9515 | 14.5753 | 22.3114 | 20.9854 | 26.786 | 21.8122 | 25.0144 | 26.1926 | 27.2994 | 26.0282 | 27.4303 | 30.7037 | 29.6594 | 30.5789 | 31.0367 | 30.268 | 28.983 | 24.7023 | 27.6916 | 23.6052 | 26.6584 | 28.7111 | 20.2826 | 12.261 | 8.0839 | 1.7676 | 4.6572 | 2.5705 | -30.067 | -28.9826 | -21.2169 | -18.1922 | -11.5362 | -5.8064 | -0.37332 | 1.2303 | 5.4519 | 10.6935 | 22.9793 | 16.2303 | 27.2487 | 23.1479 | 26.8251 | 27.5666 | 26.7496 | 20.0978 | 26.4987 | 25.3477 | 25.3609 | 28.239 | 28.7474 | 30.4404 | 29.677 | 24.9307 | 25.0147 | 21.0517 | 22.5654 | 24.3635 | 15.5848 | 10.1635 | 8.1741 | 1.4012 | 4.638 | 2.0235 | No | No
1274 |  | 2020-04-24 00:10 | 43945.007 | 40.7061 | 54.2007 | 55.3221 | 61.1154 | -30.067 | -27.3084 | -23.345 | -20.7117 | -13.2927 | -7.4483 | 0.11373 | 5.9586 | 7.8041 | 13.9962 | 22.4535 | 20.4181 | 26.8567 | 22.3013 | 25.5891 | 26.4465 | 27.2203 | 25.4639 | 27.6883 | 30.2689 | 29.3838 | 30.412 | 30.7697 | 29.9729 | 28.7897 | 24.8457 | 27.2061 | 23.1594 | 26.4378 | 28.8801 | 20.976 | 12.3028 | 10.7836 | 3.4758 | 4.5526 | 2.4798 | -30.067 | -28.9826 | -21.2169 | -18.1922 | -11.5362 | -5.8064 | -0.37332 | 1.2303 | 7.3318 | 6.1837 | 23.4618 | 13.0574 | 29.0968 | 26.0485 | 28.5939 | 24.792 | 30.2527 | 18.7436 | 29.107 | 29.892 | 27.9553 | 28.2886 | 29.0687 | 32.1883 | 26.4685 | 23.0434 | 27.5982 | 30.2678 | 31.2402 | 34.122 | 26.2007 | 23.3333 | 17.5192 | 8.444 | 4.558 | 2.6608 | No | No
1275 |  | 2020-04-24 00:10 | 43945.007 | 40.5139 | 54.2007 | 51.6129 | 59.6541 | -30.067 | -27.517 | -22.9618 | -20.24 | -12.9877 | -7.257 | 0.045944 | 5.8009 | 7.7383 | 13.432 | 22.6276 | 19.867 | 27.5876 | 23.2917 | 26.6106 | 25.7865 | 27.6732 | 25.0568 | 27.4391 | 30.1966 | 29.2461 | 29.896 | 30.8102 | 30.4701 | 28.7879 | 24.7761 | 27.3614 | 25.3337 | 27.3058 | 29.6302 | 21.444 | 16.3803 | 11.2061 | 3.594 | 4.5388 | 2.4765 | -30.067 | -28.9826 | -21.2169 | -18.1922 | -11.5362 | -7.3105 | -0.37332 | 7.7843 | 7.3318 | 6.1837 | 23.5266 | 13.0574 | 30.3892 | 26.7021 | 31.9396 | 19.3751 | 25.8759 | 22.5464 | 25.3137 | 27.123 | 28.1465 | 23.1577 | 32.0454 | 31.6515 | 30.6527 | 23.8699 | 23.4535 | 22.6905 | 24.1299 | 29.2484 | 21.2126 | 12.907 | 9.3681 | 4.9037 | 3.815 | 2.0212 | No | No
1276 |  | 2020-04-24 00:10 | 43945.007 | 40.2545 | 54.2007 | 55.0795 | 64.4253 | -30.067 | -27.7035 | -22.6595 | -19.8742 | -12.7431 | -7.3522 | -0.012794 | 6.3864 | 7.7542 | 13.0849 | 22.771 | 19.2652 | 28.1271 | 24.2671 | 28.1976 | 25.4467 | 27.791 | 24.8574 | 27.7045 | 29.8946 | 28.8374 | 30.2667 | 30.6189 | 30.5968 | 29.0113 | 24.427 | 27.069 | 25.0142 | 27.2527 | 29.8442 | 22.0092 | 16.0557 | 11.0719 | 3.7932 | 4.4623 | 2.3962 | -30.067 | -28.9826 | -21.226 | -17.6655 | -11.5362 | -7.9552 | -0.42244 | 8.7868 | 8.2724 | 15.2546 | 23.5266 | 3.9888 | 29.8936 | 28.3658 | 32.1399 | 25.1297 | 30.9467 | 23.9909 | 28.5521 | 27.722 | 23.555 | 32.8609 | 29.0163 | 28.1258 | 28.8982 | 23.533 | 25.0177 | 20.9385 | 25.4185 | 26.9668 | 22.0922 | 10.4118 | 9.6792 | 2.4807 | 4.7163 | 1.7241 | No | No
1277 |  | 2020-04-24 00:10 | 43945.007 | 42.4228 | 54.2007 | 59.0235 | 67.2884 | -30.067 | -27.8695 | -22.4259 | -19.0403 | -12.5447 | -7.4352 | -0.097902 | 6.8307 | 7.8338 | 13.9523 | 22.8899 | 18.6019 | 28.2863 | 25.1631 | 28.3131 | 25.8312 | 27.894 | 24.5742 | 27.3643 | 29.5651 | 28.8632 | 30.1499 | 31.0954 | 30.2178 | 28.7642 | 24.1414 | 26.6802 | 24.4962 | 26.8066 | 29.4532 | 21.5966 | 15.643 | 10.7944 | 3.5805 | 4.5138 | 2.3162 | -30.067 | -28.9826 | -21.2906 | -15.1142 | -11.5362 | -7.9552 | -0.78279 | 11.0087 | 8.2724 | 17.0892 | 21.5416 | 3.9888 | 28.9167 | 27.2268 | 22.8859 | 27.9465 | 18.5218 | 22.0176 | 22.0239 | 26.0527 | 29.487 | 33.6295 | 32.5142 | 26.5815 | 25.98 | 20.2719 | 22.7034 | 21.4462 | 23.2842 | 29.9519 | 24.3636 | 13.8315 | 9.2189 | 2.0047 | 5.4977 | 2.5431 | No | No
1278 |  | 2020-04-24 00:10 | 43945.007 | 40.4381 | 54.2007 | 54.9153 | 63.8038 | -30.067 | -28.0164 | -22.2408 | -18.1964 | -12.3821 | -7.5073 | -0.1914 | 8.4248 | 7.9006 | 14.5767 | 22.3197 | 17.9422 | 28.3843 | 24.9123 | 27.7885 | 25.8001 | 27.3167 | 24.3574 | 27.1335 | 29.0664 | 28.9704 | 30.9096 | 30.9425 | 29.7882 | 28.4138 | 23.978 | 26.2796 | 24.2481 | 26.8726 | 29.5522 | 21.9686 | 15.2441 | 10.6014 | 3.3326 | 4.6077 | 2.4521 | -30.067 | -28.9826 | -21.2906 | -15.1142 | -11.5362 | -7.9552 | -0.78279 | 13.2292 | 8.2724 | 17.0892 | 6.8944 | 3.9888 | 28.9167 | 17.2462 | 18.2897 | 22.6969 | 22.9305 | 20.9495 | 24.1425 | 22.6537 | 28.4402 | 31.2311 | 31.3028 | 27.2203 | 26.7681 | 24.9333 | 22.87 | 21.446 | 28.3884 | 29.5828 | 15.5409 | 8.7972 | 8.0554 | 1.1033 | 4.4095 | 2.3814 | No | No
1279 |  | 2020-04-24 00:10 | 43945.007 | 41.8219 | 54.2007 | 56.9975 | 63.4562 | -30.067 | -28.2536 | -22.0887 | -17.5863 | -12.5179 | -7.5699 | -0.27287 | 9.5485 | 7.6993 | 14.6809 | 21.6556 | 17.3118 | 28.2482 | 24.3522 | 27.1342 | 25.2938 | 27.1328 | 24.1147 | 26.6924 | 28.6482 | 28.8002 | 31.3584 | 30.8047 | 29.6095 | 28.4109 | 24.1028 | 25.9914 | 23.8708 | 26.8711 | 30.9682 | 22.2684 | 15.262 | 10.3127 | 3.0437 | 4.8246 | 2.3804 | -30.067 | -29.1683 | -21.2906 | -15.1142 | -18.0956 | -7.9552 | -0.78279 | 13.2292 | 0.93083 | 10.7217 | 6.8944 | 8.6023 | 25.1325 | 17.8127 | 23.5885 | 9.0951 | 27.0713 | 26.004 | 24.2962 | 23.7906 | 31.1238 | 34.0899 | 31.4822 | 27.6298 | 29.2274 | 21.5115 | 24.0061 | 21.1241 | 28.8438 | 36.5001 | 27.3536 | 16.3422 | 7.6513 | 0.85147 | 5.9387 | 2.476 | No | No
1280 |  | 2020-04-24 00:10 | 43945.007 | 40.9658 | 54.2007 | 59.0365 | 64.4253 | -30.067 | -28.6463 | -21.9629 | -17.1256 | -13.1024 | -7.6241 | -0.34368 | 10.3211 | 7.0712 | 14.1491 | 20.995 | 16.7344 | 27.9108 | 23.8479 | 27.2909 | 25.1767 | 27.1848 | 24.8715 | 26.5839 | 28.4598 | 29.5557 | 31.4637 | 30.8278 | 29.63 | 28.721 | 24.0223 | 25.6068 | 23.5451 | 27.7509 | 31.6646 | 22.8217 | 14.984 | 10.0092 | 2.8239 | 4.8291 | 2.4434 | -30.067 | -29.1683 | -21.2906 | -15.1142 | -21.1413 | -6.9323 | -0.78279 | 13.2812 | -3.4073 | 7.9143 | 6.8944 | 8.9903 | 25.1325 | 18.3138 | 29.235 | 27.819 | 25.6048 | 25.5816 | 26.9537 | 31.7691 | 32.883 | 26.9488 | 27.1331 | 29.8858 | 29.0527 | 26.1236 | 20.3948 | 19.9721 | 31.9077 | 32.1558 | 24.6639 | 16.0607 | 10.392 | 2.4188 | 3.7028 | 2.7734 | No | No
1281 |  | 2020-04-24 00:10 | 43945.007 | 41.616 | 54.2007 | 52 | 61.1154 | -30.067 | -29.012 | -21.8583 | -16.7674 | -13.6727 | -7.2135 | -0.40508 | 10.927 | 6.4519 | 13.637 | 20.5755 | 16.1722 | 27.6571 | 23.4127 | 27.3819 | 25.7264 | 26.6148 | 24.3595 | 26.4411 | 29.1013 | 30.0458 | 31.1228 | 31.2711 | 29.4992 | 28.6613 | 24.2598 | 25.33 | 23.2786 | 29.3329 | 31.9624 | 23.8639 | 15.3153 | 10.1213 | 2.8911 | 4.7764 | 2.3681 | -30.067 | -29.1683 | -21.2906 | -15.1142 | -21.1413 | -4.8117 | -1.7478 | 13.4337 | -3.1998 | 7.9143 | 19.8778 | 9.9529 | 26.446 | 21.5797 | 25.2989 | 27.2421 | 21.6869 | 21.6605 | 24.1702 | 28.4731 | 28.8491 | 29.6735 | 33.464 | 28.9589 | 28.556 | 25.5471 | 24.3203 | 22.9851 | 35.798 | 32.6506 | 24.4355 | 12.9866 | 9.2993 | 2.9746 | 4.6655 | 1.846 | No | No
1282 |  | 2020-04-24 00:10 | 43945.007 | 42.2826 | 54.2007 | 55.3076 | 65.8866 | -30.067 | -29.1683 | -21.7709 | -16.4833 | -14.2271 | -6.7689 | -0.6992 | 11.3959 | 5.85 | 14.6243 | 20.5546 | 15.7988 | 27.5185 | 23.3254 | 27.045 | 25.8014 | 26.3144 | 24.8286 | 27.1149 | 28.7984 | 29.5112 | 30.7398 | 31.1176 | 29.5224 | 28.6479 | 24.2625 | 25.1562 | 23.142 | 31.0022 | 31.544 | 23.4794 | 14.9511 | 10.0497 | 2.8378 | 4.9145 | 2.3255 | -30.067 | -29.1683 | -21.2906 | -15.1142 | -21.1413 | -4.8117 | -2.9903 | 13.4337 | -3.0017 | 22.2642 | 20.4303 | 13.7398 | 26.605 | 22.7761 | 22.8901 | 23.1278 | 21.5921 | 26.5971 | 30.5796 | 28.3575 | 24.3047 | 26.3886 | 29.2027 | 28.4632 | 29.3246 | 26.5184 | 24.3925 | 22.3959 | 34.0656 | 30.2606 | 24.0743 | 16.0518 | 9.8795 | 3.1574 | 5.8238 | 2.599 | No | No
1283 |  | 2020-04-24 00:10 | 43945.007 | 40.3265 | 54.2007 | 58.4698 | 65.6747 | -30.067 | -29.1683 | -21.8459 | -16.192 | -14.7639 | -6.4222 | -0.9672 | 11.5987 | 5.2603 | 17.5777 | 20.5367 | 15.5526 | 27.3966 | 23.5526 | 26.4979 | 25.1991 | 25.7863 | 24.9272 | 27.8556 | 29.2781 | 29.0703 | 30.8266 | 30.6908 | 29.2717 | 29.0741 | 24.8086 | 24.8563 | 23.1293 | 31.4707 | 31.4412 | 23.645 | 15.0677 | 10.0118 | 2.7952 | 4.8566 | 2.5158 | -30.067 | -29.1683 | -24.011 | -14.4333 | -21.1413 | -4.8117 | -2.9903 | 11.3767 | -3.0017 | 23.4735 | 20.4303 | 13.7398 | 25.8442 | 26.2551 | 18.6431 | 22.7114 | 21.5558 | 28.1394 | 31.536 | 31.3402 | 26.1343 | 31.9967 | 28.048 | 30.4904 | 29.9791 | 26.4826 | 21.1557 | 21.004 | 32.9203 | 27.6737 | 21.1175 | 11.2285 | 10.0343 | 2.3012 | 4.6603 | 3.0653 | No | No
1284 |  | 2020-04-24 00:10 | 43945.007 | 40.8021 | 54.2007 | 54.8825 | 64.1257 | -30.067 | -29.1683 | -22.1537 | -15.8683 | -15.2816 | -6.1465 | -1.2099 | 11.5141 | 4.6844 | 19.1048 | 20.5213 | 15.3307 | 27.112 | 24.1498 | 26.8404 | 25.1979 | 25.5725 | 25.8811 | 28.1625 | 29.0191 | 28.8714 | 30.5261 | 30.5755 | 29.2332 | 28.8729 | 24.9661 | 24.5531 | 22.6654 | 32.172 | 31.0164 | 24.1356 | 16.1974 | 10.0278 | 2.7626 | 4.8607 | 2.5474 | -30.067 | -29.1683 | -24.5879 | -14.3442 | -22.045 | -4.8117 | -2.9903 | 10.9836 | 2.4744 | 23.4735 | 19.4894 | 13.7398 | 24.9212 | 26.4335 | 31.0529 | 26.1406 | 25.5421 | 27.6266 | 27.5387 | 25.8393 | 28.5273 | 23.2673 | 28.8189 | 26.7281 | 26.5373 | 23.9782 | 22.7177 | 20.4004 | 34.185 | 30.5493 | 27.3512 | 20.1755 | 9.4813 | 2.0913 | 5.929 | 3.8413 | No | No
1285 |  | 2020-04-24 00:10 | 43945.007 | 40.5677 | 54.2007 | 58.7781 | 64.1257 | -30.067 | -29.1683 | -22.4349 | -15.6097 | -15.8609 | -5.9242 | -1.4649 | 11.4406 | 4.8003 | 20.2212 | 20.2125 | 15.4125 | 26.8533 | 24.4226 | 27.7714 | 25.5469 | 25.5001 | 25.6129 | 27.9308 | 29.2376 | 28.8093 | 30.6122 | 30.3238 | 29.1755 | 28.6678 | 25.0593 | 24.6416 | 22.5162 | 31.8314 | 30.8399 | 23.9055 | 15.8554 | 9.8267 | 2.7346 | 5.1394 | 2.7091 | -30.067 | -29.1683 | -24.5879 | -14.3442 | -24.1598 | -4.8117 | -5.0816 | 10.9836 | 5.8874 | 24.2378 | 17.2477 | 17.1891 | 28.4821 | 25.2007 | 29.4393 | 27.0079 | 23.8027 | 23.7305 | 25.5562 | 32.6572 | 28.9956 | 32.4338 | 27.8591 | 29.0378 | 27.9261 | 25.1805 | 25.1703 | 20.4552 | 29.6118 | 24.9263 | 19.7938 | 14.8271 | 10.7738 | 3.0305 | 5.491 | 2.3143 | No | No
1286 |  | 2020-04-24 00:10 | 43945.007 | 41.1911 | 54.2007 | 57.8913 | 64.4253 | -30.067 | -29.1683 | -22.6904 | -15.4004 | -16.4378 | -5.7429 | -1.9518 | 11.3333 | 4.977 | 21.0923 | 19.887 | 15.7217 | 27.7438 | 24.5453 | 27.4915 | 25.6405 | 25.2665 | 25.6492 | 27.5857 | 30.0259 | 29.3203 | 30.7074 | 30.0695 | 29.3573 | 28.7058 | 25.0896 | 24.4052 | 22.5585 | 31.5358 | 30.8373 | 24.8558 | 16.7014 | 10.0615 | 2.7655 | 5.0974 | 2.593 | -30.067 | -29.1683 | -24.5879 | -14.3442 | -24.1598 | -4.8117 | -7.0962 | 9.9501 | 5.8874 | 24.2378 | 17.2477 | 17.1891 | 31.3434 | 24.6873 | 23.4201 | 25.3926 | 23.3634 | 26.1312 | 24.4945 | 30.7541 | 30.1702 | 30.0542 | 30.8467 | 30.5345 | 29.8116 | 25.1859 | 22.7709 | 23.3423 | 28.4139 | 31.3936 | 28.2795 | 18.5414 | 9.4614 | 3.1944 | 5.3538 | 2.1284 | No | No
1287 |  | 2020-04-24 00:10 | 43945.007 | 39.9574 | 54.2007 | 55.3784 | 63.0783 | -30.067 | -29.1683 | -22.9212 | -15.2294 | -16.9995 | -5.1073 | -2.4158 | 11.1136 | 5.2214 | 21.7189 | 19.5882 | 15.9693 | 28.4934 | 24.4539 | 27.1215 | 25.4212 | 24.8828 | 25.5582 | 27.7021 | 30.1195 | 29.4247 | 30.3419 | 30.5211 | 29.4182 | 28.7296 | 24.9455 | 24.3014 | 22.3761 | 31.1203 | 30.4244 | 24.4516 | 16.1539 | 9.9914 | 2.88 | 5.2887 | 2.5327 | -30.067 | -29.1683 | -24.5879 | -14.3442 | -24.1598 | -1.1846 | -7.0962 | 9.5426 | 6.8739 | 24.2378 | 17.2477 | 17.1672 | 31.3434 | 23.6681 | 24.3557 | 22.3502 | 20.9958 | 22.7453 | 30.4555 | 30.8906 | 30.7873 | 27.8837 | 32.4235 | 29.5656 | 27.9652 | 23.248 | 22.9335 | 20.6277 | 24.433 | 27.0621 | 25.4443 | 20.0965 | 9.0835 | 2.3379 | 7.1216 | 2.5865 | No | No
1288 |  | 2020-04-24 00:10 | 43945.007 | 40.4022 | 54.2007 | 53.8209 | 61.6953 | -30.067 | -29.1683 | -23.1285 | -15.0884 | -17.5445 | -4.2643 | -2.8555 | 10.9168 | 5.5055 | 21.8658 | 19.331 | 16.1578 | 28.6565 | 24.2969 | 26.8121 | 25.3091 | 24.6556 | 25.23 | 27.9609 | 30.2699 | 29.2509 | 30.6642 | 30.4033 | 29.3284 | 28.8281 | 24.9763 | 24.0267 | 22.139 | 30.5831 | 30.2825 | 24.9067 | 17.1925 | 9.7334 | 2.6926 | 5.3845 | 2.5696 | -30.067 | -29.1683 | -26.0257 | -15.422 | -24.1598 | -1.1846 | -7.0962 | 9.0635 | 6.8739 | 19.2214 | 17.6083 | 17.1006 | 26.6043 | 21.1871 | 24.4146 | 25.9625 | 28.0847 | 25.5381 | 24.6771 | 29.6262 | 26.3565 | 31.1931 | 30.4068 | 27.765 | 30.5391 | 26.1348 | 21.773 | 19.9526 | 24.4094 | 26.6386 | 22.0766 | 13.9157 | 7.3703 | 2.0964 | 4.1567 | 2.82 | No | No
1289 |  | 2020-04-24 00:10 | 43945.007 | 41.226 | 54.2007 | 56.954 | 63.0783 | -30.067 | -29.1683 | -23.637 | -15.3061 | -18.071 | -3.6547 | -3.2698 | 10.6396 | 5.7342 | 21.4503 | 19.1234 | 16.3088 | 28.411 | 23.8024 | 26.5398 | 26.1537 | 26.2772 | 25.9343 | 27.4323 | 29.9828 | 29.0086 | 30.8348 | 30.4738 | 29.0894 | 28.8502 | 24.9072 | 23.7925 | 21.8674 | 30.1012 | 29.6968 | 24.6046 | 16.996 | 9.6304 | 2.8049 | 5.2591 | 2.6547 | -30.067 | -29.1683 | -28.19 | -16.8589 | -24.1598 | -1.1846 | -7.0962 | 8.5248 | 6.8739 | 17.6061 | 17.6574 | 17.1006 | 26.6043 | 18.4925 | 23.9827 | 31.4057 | 28.4916 | 27.838 | 25.7136 | 30.7106 | 26.5939 | 32.2473 | 29.2054 | 31.3286 | 28.489 | 23.8623 | 22.8945 | 19.7748 | 23.4274 | 30.3394 | 28.867 | 21.3814 | 10.1843 | 3.2023 | 5.0668 | 3.2345 | No | No
1290 |  | 2020-04-24 00:10 | 43945.007 | 39.3383 | 54.2007 | 57.3322 | 61.6953 | -30.067 | -29.1683 | -24.124 | -15.501 | -18.5775 | -3.1944 | -3.294 | 10.3881 | 6.3262 | 21.061 | 18.9379 | 16.4338 | 28.18 | 23.7421 | 26.0575 | 27.1916 | 25.7434 | 25.7143 | 27.5907 | 30.4902 | 28.5384 | 30.8457 | 30.4875 | 29.6844 | 28.9953 | 25.0454 | 23.5577 | 21.736 | 29.6657 | 29.9692 | 25.3458 | 17.6639 | 9.5522 | 2.784 | 5.2635 | 2.6356 | -30.067 | -29.1683 | -28.19 | -16.8589 | -21.0648 | -1.1846 | -1.1427 | 8.5248 | 10.2934 | 17.1795 | 17.6574 | 16.5351 | 26.3868 | 25.9845 | 16.1273 | 27.309 | 19.104 | 24.7827 | 27.861 | 32.4202 | 25.2837 | 31.4499 | 29.9989 | 28.2707 | 30.919 | 24.9717 | 18.996 | 20.3848 | 25.54 | 26.7382 | 18.6486 | 11.7207 | 8.5807 | 2.6588 | 5.2406 | 2.1814 | No | No
1291 |  | 2020-04-24 00:10 | 43945.007 | 40.7906 | 54.2007 | 50.9246 | 58.685 | -30.067 | -29.1683 | -24.588 | -15.6748 | -18.123 | -2.8365 | -2.8052 | 10.1611 | 7.2823 | 20.5461 | 18.7729 | 16.0588 | 27.9568 | 24.2628 | 25.447 | 26.7895 | 25.2065 | 25.4456 | 27.3101 | 30.5794 | 28.1909 | 30.7745 | 30.3553 | 29.3454 | 29.2489 | 24.9026 | 23.1776 | 21.5156 | 29.1582 | 29.7744 | 25.3925 | 18.1831 | 9.4171 | 2.6672 | 5.1928 | 2.7021 | -30.067 | -29.1683 | -28.19 | -16.8589 | -14.468 | -1.1846 | -0.70285 | 7.0005 | 10.6189 | 11.6124 | 21.7091 | 0.78181 | 26.3549 | 27.1949 | 17.4304 | 22.886 | 19.1771 | 20.1522 | 25.4508 | 31.8711 | 23.8948 | 28.9136 | 32.2443 | 29.1419 | 28.8889 | 26.4732 | 23.9809 | 21.5849 | 26.0736 | 29.4374 | 26.6456 | 20.6459 | 7.1784 | 1.8872 | 3.394 | 3.0492 | No | No
1292 |  | 2020-04-24 00:10 | 43945.007 | 41.1876 | 54.2007 | 58.6251 | 66.0886 | -30.067 | -29.1683 | -25.028 | -15.8288 | -17.3578 | -2.5525 | -2.4274 | 9.6273 | 7.9596 | 19.9546 | 20.1626 | 15.3955 | 27.7567 | 25.4828 | 24.9069 | 26.3829 | 24.9094 | 25.2044 | 27.6533 | 31.1576 | 28.185 | 30.3219 | 30.6942 | 29.305 | 29.6401 | 25.1344 | 23.2989 | 21.3733 | 28.7592 | 29.3366 | 24.9527 | 17.7215 | 9.1333 | 2.6402 | 4.9693 | 2.6912 | -30.067 | -29.1683 | -28.19 | -16.8589 | -14.468 | -3.8593 | -0.70285 | 1.7606 | 9.5742 | 11.6124 | 24.7433 | 0.78181 | 25.2691 | 30.377 | 20.5141 | 23.8833 | 25.4783 | 28.7502 | 30.6955 | 33.6328 | 29.7876 | 29.679 | 30.9572 | 28.6074 | 32.1637 | 23.9168 | 21.4331 | 17.7061 | 21.2368 | 25.7033 | 21.8852 | 20.6999 | 9.1114 | 2.3133 | 4.2543 | 2.2055 | No | No
1293 |  | 2020-04-24 00:10 | 43945.007 | 39.3163 | 54.2007 | 56.5816 | 65.4519 | -30.067 | -29.1683 | -25.4425 | -15.9649 | -16.7965 | -3.1569 | -2.1288 | 9.0616 | 7.9948 | 19.3767 | 21.2114 | 14.7358 | 27.3612 | 26.6374 | 24.8675 | 26.2199 | 25.1249 | 26.0045 | 27.9341 | 31.0046 | 28.6222 | 30.2393 | 30.5853 | 29.4778 | 29.8922 | 25.1086 | 23.1184 | 21.0522 | 28.2449 | 29.363 | 25.2115 | 19.1204 | 9.2362 | 2.5697 | 4.8965 | 2.6369 | -30.067 | -29.1683 | -28.19 | -16.8589 | -14.468 | -12.1355 | -0.70285 | 1.7606 | 8.1957 | 11.6124 | 24.7433 | 13.5332 | 23.8179 | 28.654 | 26.1567 | 24.5365 | 25.8931 | 24.5468 | 27.5387 | 29.3146 | 28.6483 | 29.1042 | 29.1881 | 30.0113 | 32.6601 | 24.7019 | 23.1399 | 20.6921 | 24.2997 | 28.4812 | 25.0366 | 20.205 | 8.2299 | 1.9302 | 3.8727 | 2.221 | No | No
1294 |  | 2020-04-24 00:10 | 43945.007 | 41.6006 | 54.2007 | 58.7312 | 65.8866 | -30.067 | -29.1683 | -25.8309 | -16.0845 | -16.3686 | -3.7493 | -2.2165 | 8.4862 | 8.0247 | 18.8973 | 21.9421 | 15.1764 | 26.9924 | 26.3358 | 25.0067 | 25.8128 | 25.0203 | 25.4178 | 27.8988 | 30.9339 | 28.0585 | 30.1962 | 30.5233 | 29.2158 | 30.3206 | 25.025 | 23.1638 | 21.1358 | 27.7893 | 28.8181 | 24.6222 | 18.5546 | 9.0687 | 2.5571 | 4.7921 | 2.5281 | -30.067 | -29.1683 | -26.7267 | -17.8638 | -14.468 | -12.1355 | -6.3619 | -0.28057 | 8.1957 | 15.3082 | 24.7433 | 17.6464 | 26.6053 | 21.404 | 23.7525 | 20.6551 | 22.3604 | 22.9748 | 26.6892 | 29.9177 | 25.1075 | 29.2318 | 28.5285 | 27.9152 | 31.1518 | 25.4769 | 24.6499 | 20.9141 | 22.418 | 28.4183 | 24.6029 | 20.8956 | 9.4686 | 3.233 | 4.5474 | 1.8249 | No | No
1295 |  | 2020-04-24 00:10 | 43945.007 | 39.9504 | 54.2007 | 53.7397 | 60.4459 | -30.067 | -29.1683 | -25.6091 | -16.547 | -16.0339 | -4.3282 | -2.6251 | 7.8984 | 8.0501 | 18.5253 | 22.0581 | 15.6367 | 27.2997 | 25.9733 | 24.6203 | 25.425 | 24.7455 | 25.6943 | 27.5563 | 30.9883 | 27.7213 | 30.5485 | 30.3738 | 29.0149 | 30.6003 | 25.0928 | 23.4299 | 21.7332 | 27.5058 | 29.091 | 25.24 | 19.1085 | 9.0309 | 2.5862 | 4.7122 | 2.4413 | -30.067 | -29.1683 | -23.6855 | -24.4597 | -14.468 | -12.1355 | -6.3619 | -0.28057 | 11.4209 | 15.3082 | 16.7723 | 17.6464 | 29.1325 | 26.0165 | 26.3553 | 22.7193 | 22.8412 | 27.5534 | 25.1529 | 31.8245 | 23.5126 | 32.3231 | 29.5074 | 25.8082 | 31.8083 | 25.3881 | 21.5992 | 25.5722 | 24.132 | 26.8595 | 25.2133 | 14.904 | 6.9606 | 2.2182 | 3.3873 | 2.4503 | No | No
1296 |  | 2020-04-24 00:10 | 43945.007 | 41.3728 | 54.2007 | 57.3838 | 64.9689 | -30.067 | -29.1683 | -25.27 | -17.1139 | -15.6565 | -4.8923 | -3.0072 | 7.3245 | 9.5011 | 18.1802 | 21.4268 | 15.9946 | 27.6204 | 26.2236 | 26.028 | 25.1118 | 24.486 | 25.5993 | 27.4372 | 30.9179 | 27.2363 | 30.4333 | 30.1921 | 29.0422 | 30.8559 | 25.3341 | 23.6284 | 21.9664 | 26.9504 | 28.785 | 24.7671 | 18.9643 | 8.9063 | 2.6951 | 4.4262 | 2.3528 | -30.067 | -29.1683 | -23.6855 | -24.4597 | -12.3952 | -12.1355 | -6.3619 | -0.28057 | 14.1476 | 16.6004 | 10.708 | 17.5784 | 29.1325 | 27.4546 | 31.2456 | 22.5128 | 26.3896 | 21.7758 | 26.9009 | 29.7258 | 22.524 | 30.4388 | 29.6188 | 29.8619 | 30.8574 | 29.8159 | 25.5663 | 22.0981 | 22.7331 | 29.8984 | 24.6632 | 19.7548 | 9.1416 | 3.1993 | 2.9491 | 1.6904 | No | No
1297 |  | 2020-04-24 00:10 | 43945.007 | 40.0131 | 54.2007 | 56.5822 | 63.8038 | -30.067 | -29.1683 | -25.0001 | -17.6647 | -14.7441 | -5.4397 | -3.3625 | 7.0065 | 10.5717 | 18.2201 | 20.804 | 16.237 | 28.0053 | 26.2657 | 27.0945 | 25.0875 | 25.8315 | 25.2945 | 27.4139 | 30.7397 | 26.9531 | 30.3805 | 30.2278 | 29.2094 | 31.0511 | 26.2268 | 23.609 | 22.2069 | 26.7092 | 28.7832 | 24.6288 | 18.6515 | 8.9422 | 2.6049 | 4.3197 | 2.4098 | -30.067 | -29.1683 | -23.6855 | -24.4597 | -11.5042 | -12.1355 | -6.3619 | 7.0349 | 13.6771 | 19.0853 | 10.708 | 17.3678 | 30.2609 | 24.9591 | 27.4033 | 26.7728 | 29.5841 | 23.1012 | 28.5057 | 30.3772 | 24.7552 | 29.106 | 30.3616 | 28.6221 | 33.5869 | 26.1535 | 23.2552 | 22.9492 | 23.2361 | 24.4467 | 15.7947 | 8.732 | 8.4923 | 2.1911 | 4.1017 | 2.4691 | No | No
1298 |  | 2020-04-24 00:10 | 43945.007 | 41.0115 | 54.2007 | 58.695 | 66.2816 | -30.067 | -29.1683 | -24.7821 | -18.1975 | -14.0928 | -5.969 | -3.6908 | 7.0842 | 10.6186 | 18.3577 | 20.1907 | 16.4216 | 28.4169 | 26.0433 | 26.5245 | 25.2564 | 25.9804 | 24.8737 | 27.6116 | 31.0425 | 26.6934 | 30.4043 | 30.3197 | 28.8406 | 31.0176 | 26.1758 | 23.5457 | 22.5852 | 26.2184 | 28.7169 | 24.4183 | 18.568 | 9.0321 | 2.6141 | 4.5137 | 2.3838 | -30.067 | -29.1683 | -23.6855 | -24.4597 | -11.5042 | -4.939 | -1.8038 | 7.5129 | 6.6689 | 19.0853 | 15.1378 | 17.3678 | 30.2609 | 24.44 | 23.1569 | 23.2838 | 23.9414 | 19.6841 | 25.4141 | 32.1559 | 29.1383 | 31.0911 | 29.2315 | 27.8962 | 27.6121 | 26.5538 | 22.3452 | 25.4898 | 26.7306 | 29.6482 | 25.172 | 18.5634 | 9.8526 | 3.4177 | 5.4166 | 2.4796 | No | No
1299 |  | 2020-04-24 00:10 | 43945.007 | 40.7048 | 54.2007 | 60.5705 | 68.1051 | -30.067 | -29.1683 | -24.6042 | -18.7109 | -13.6046 | -4.6743 | -2.2889 | 7.1495 | 10.2224 | 18.4718 | 20.0118 | 16.5733 | 28.4507 | 25.8394 | 26.5491 | 24.8169 | 25.5156 | 24.5508 | 27.0632 | 30.7416 | 27.1435 | 30.3858 | 29.9114 | 28.9751 | 30.9494 | 26.2891 | 23.4903 | 22.8625 | 26.2355 | 28.4502 | 24.1019 | 18.0498 | 8.892 | 2.5722 | 4.4389 | 2.3655 | -30.067 | -29.1683 | -23.6855 | -24.4597 | -11.5042 | 0.41124 | 2.894 | 7.4883 | 6.6689 | 19.0203 | 19.789 | 15.2485 | 25.1569 | 24.3806 | 27.6759 | 20.9769 | 19.9658 | 20.3803 | 31.6834 | 25.0532 | 27.5317 | 27.033 | 27.2816 | 28.7696 | 31.2771 | 26.4062 | 22.6519 | 21.8795 | 20.5157 | 24.7039 | 22.4231 | 16.4303 | 7.8069 | 1.0792 | 4.0547 | 2.6152 | No | No
1300 |  | 2020-04-24 00:10 | 43945.007 | 40.0998 | 54.2007 | 64.069 | 69.7401 | -30.067 | -29.1683 | -24.2375 | -19.1997 | -13.2272 | -3.4527 | -1.0325 | 7.1968 | 9.8529 | 18.512 | 19.98 | 16.0863 | 27.9957 | 25.6546 | 26.5266 | 24.447 | 25.0893 | 24.0721 | 28.7568 | 30.5281 | 27.1708 | 29.8947 | 29.5031 | 28.8927 | 31.0421 | 26.1761 | 23.2618 | 22.5777 | 25.8311 | 28.5053 | 24.4261 | 18.1387 | 8.8509 | 2.4092 | 4.4984 | 2.4839 | -30.067 | -29.1683 | -21.0262 | -24.2432 | -11.5042 | 0.41124 | 2.894 | 7.4635 | 6.6689 | 18.5361 | 19.789 | 10.9421 | 23.483 | 25.7166 | 22.081 | 24.3094 | 24.9559 | 22.5235 | 30.8513 | 29.1977 | 22.4258 | 29.3434 | 27.6258 | 29.8488 | 31.9387 | 24.196 | 22.1346 | 18.9627 | 26.7066 | 28.2278 | 23.9486 | 15.6824 | 7.6647 | 1.7049 | 4.5878 | 2.2707 | No | No
1301 |  | 2020-04-24 00:10 | 43945.007 | 40.1111 | 54.2007 | 59.6801 | 66.6438 | -30.067 | -29.1683 | -23.4226 | -19.6552 | -12.929 | -2.6271 | -0.18837 | 7.2368 | 9.9647 | 18.5155 | 19.9526 | 15.6224 | 27.5347 | 25.8882 | 25.8744 | 24.7279 | 25.3679 | 24.1682 | 28.7358 | 30.068 | 27.0652 | 29.9501 | 29.7567 | 29.1524 | 31.4297 | 25.9627 | 23.2567 | 22.3037 | 25.8663 | 27.9777 | 23.8383 | 17.5594 | 8.6111 | 2.4125 | 4.6324 | 2.4112 | -30.067 | -29.1683 | -20.4092 | -24.1734 | -11.5042 | 0.41124 | 2.894 | 7.4635 | 12.4632 | 18.5361 | 19.789 | 10.9421 | 19.7508 | 27.3042 | 15.1079 | 26.4837 | 26.9621 | 24.8788 | 29.3043 | 26.3266 | 28.4935 | 27.3809 | 30.3762 | 29.594 | 34.9582 | 23.4689 | 23.7912 | 20.5202 | 21.69 | 28.1241 | 26.9352 | 18.9775 | 7.959 | 2.4992 | 5.313 | 2.0873 | No | No
1302 |  | 2020-04-24 00:10 | 43945.007 | 39.2175 | 54.2007 | 62.7017 | 68.2274 | -30.067 | -29.1683 | -22.8304 | -20.086 | -12.6896 | -2.0282 | 0.42186 | 7.2706 | 10.4317 | 18.5185 | 19.8611 | 15.1827 | 26.872 | 26.0425 | 25.2823 | 25.1371 | 25.5406 | 24.3169 | 28.5633 | 30.7139 | 27.7564 | 29.6693 | 29.4947 | 29.1067 | 32.0014 | 25.7526 | 23.0308 | 22.0384 | 25.7026 | 28.3213 | 24.7769 | 17.9052 | 8.8308 | 2.3436 | 4.7065 | 2.4572 | -30.067 | -29.1683 | -20.4092 | -24.1734 | -10.4854 | 0.41124 | 3.2862 | 5.796 | 12.4632 | 17.8348 | 18.1703 | 18.5352 | 12.3749 | 24.5932 | 17.2383 | 26.8783 | 25.4746 | 25.647 | 22.2751 | 33.7599 | 30.7372 | 28.4716 | 29.6691 | 28.4511 | 31.2107 | 24.8504 | 20.8671 | 19.6062 | 23.7771 | 26.0958 | 22.6806 | 13.5086 | 10.3889 | 0.80615 | 5.0432 | 2.6054 | No | No
1303 |  | 2020-04-24 00:10 | 43945.007 | 40.53 | 54.2007 | 60.6447 | 66.2816 | -30.067 | -29.1683 | -22.3817 | -20.4911 | -12.0254 | -1.5749 | 1.1014 | 6.7742 | 10.9159 | 18.2917 | 19.5833 | 17.0116 | 26.2129 | 25.6052 | 24.6844 | 25.3528 | 25.7924 | 24.1826 | 28.9869 | 30.7392 | 27.7702 | 29.7992 | 29.3815 | 28.8801 | 31.8501 | 25.5017 | 22.8683 | 21.8075 | 25.2043 | 27.905 | 24.8145 | 17.859 | 8.888 | 2.1788 | 4.9456 | 2.4879 | -30.067 | -29.1683 | -20.4092 | -24.1734 | -9.187 | 0.41124 | 3.8701 | -0.78298 | 14.5556 | 16.3347 | 17.4616 | 22.2947 | 17.0214 | 21.4047 | 12.221 | 25.8546 | 28.7494 | 24.6254 | 31.9876 | 28.1696 | 25.6732 | 29.9008 | 27.3067 | 28.305 | 29.8426 | 24.4889 | 22.7839 | 20.7052 | 22.0638 | 28.1274 | 28.1439 | 18.9017 | 8.2661 | 2.4738 | 6.6945 | 2.9294 | No | No
1304 |  | 2020-04-24 00:10 | 43945.007 | 40.456 | 54.2007 | 59.8245 | 66.0886 | -30.067 | -29.1683 | -22.032 | -20.8697 | -11.4768 | -1.4163 | 1.6328 | 6.2173 | 11.9503 | 18.0554 | 19.3311 | 18.3044 | 25.6935 | 25.3276 | 24.0107 | 25.1684 | 26.8518 | 24.8857 | 29.243 | 30.2586 | 27.7197 | 29.2862 | 29.2402 | 28.8273 | 31.3337 | 25.3129 | 23.101 | 21.7206 | 25.0587 | 27.8048 | 24.9496 | 17.5431 | 8.9347 | 2.2308 | 4.962 | 2.4805 | -30.067 | -29.1683 | -20.4092 | -24.1734 | -9.187 | -2.2451 | 3.8701 | -0.78298 | 15.4525 | 16.3347 | 17.4616 | 22.2947 | 20.233 | 24.7189 | 25.8997 | 21.738 | 30.7746 | 28.0053 | 31.296 | 25.9253 | 27.351 | 23.9174 | 27.4204 | 26.7976 | 29.2951 | 24.3134 | 22.8976 | 21.1237 | 22.36 | 20.7137 | 15.3932 | 11.3544 | 9.0706 | 1.5181 | 4.3509 | 2.1286 | No | No
1305 |  | 2020-04-24 00:10 | 43945.007 | 39.51 | 54.2007 | 58.1441 | 64.1257 | -30.067 | -29.1683 | -21.7541 | -21.2214 | -11.0576 | -1.5932 | 2.0403 | 6.1185 | 12.6727 | 17.8429 | 19.1035 | 19.0859 | 25.2144 | 25.2865 | 25.1581 | 25.7787 | 27.0089 | 25.3339 | 29.3074 | 30.2249 | 27.3527 | 29.1325 | 29.4173 | 28.5332 | 31.2098 | 25.3135 | 22.9639 | 21.8235 | 24.5365 | 27.8095 | 25.0978 | 17.8096 | 8.8556 | 2.1517 | 4.9465 | 2.4223 | -30.067 | -29.1683 | -20.4092 | -24.1734 | -9.187 | -2.8027 | 3.8701 | 7.811 | 15.4525 | 16.884 | 17.3154 | 20.805 | 22.5656 | 25.8442 | 28.8843 | 30.6007 | 22.8432 | 26.6948 | 23.2939 | 30.3177 | 26.2402 | 29.1947 | 29.8665 | 28.9068 | 29.6749 | 24.2968 | 24.8001 | 22.4348 | 23.8785 | 28.588 | 26.3812 | 19.3043 | 9.2062 | 1.921 | 4.3125 | 2.1042 | No | No
1306 |  | 2020-04-24 00:10 | 43945.007 | 40.8062 | 54.2007 | 65.5908 | 70.5177 | -30.067 | -29.1683 | -21.5302 | -21.5462 | -10.7291 | -1.7501 | 2.3604 | 6.4106 | 13.2069 | 17.8416 | 18.8528 | 19.1618 | 25.5084 | 25.8427 | 25.4954 | 26.3837 | 26.573 | 25.6122 | 28.6975 | 29.8424 | 27.1269 | 29.4144 | 29.3427 | 28.6687 | 30.9401 | 25.3287 | 23.1913 | 21.6751 | 24.4149 | 27.391 | 24.6119 | 17.3221 | 8.8428 | 2.0604 | 4.8167 | 2.3343 | -30.067 | -29.1683 | -20.2532 | -22.0158 | -9.187 | -2.8027 | 3.8701 | 7.811 | 13.319 | 18.2078 | 16.845 | 19.5815 | 28.4862 | 29.2406 | 22.7044 | 24.739 | 23.3249 | 27.3913 | 24.2916 | 24.6302 | 24.7634 | 33.1656 | 30.5511 | 28.5321 | 31.6451 | 26.9508 | 21.3071 | 20.5773 | 18.5035 | 23.071 | 19.6824 | 12.3966 | 7.6914 | 0.63747 | 4.9148 | 2.2509 | No | No
1307 |  | 2020-04-24 00:10 | 43945.007 | 39.6468 | 54.2007 | 66.5995 | 70.3729 | -30.067 | -29.1683 | -21.2905 | -21.3915 | -10.4669 | -1.8887 | 2.4987 | 6.6454 | 12.7916 | 17.897 | 18.6116 | 19.2257 | 26.0919 | 26.5365 | 25.0197 | 26.2083 | 26.3268 | 26.2592 | 28.4534 | 30.1714 | 26.941 | 29.6809 | 29.5389 | 28.5742 | 31.2085 | 25.3239 | 23.0603 | 21.87 | 24.1068 | 27.347 | 25.1712 | 18.0188 | 8.9087 | 1.8731 | 4.7792 | 2.4484 | -30.067 | -29.1683 | -20.1027 | -20.5808 | -9.187 | -2.8027 | 1.7374 | 7.811 | 8.9494 | 18.2078 | 16.845 | 19.5815 | 28.4862 | 28.0883 | 25.4893 | 27.5925 | 22.7499 | 29.5026 | 27.2031 | 33.4519 | 26.9216 | 25.5651 | 30.8079 | 30.0856 | 29.582 | 24.7453 | 22.0479 | 23.3963 | 24.3068 | 27.0269 | 26.9361 | 20.2043 | 9.4261 | 2.0523 | 5.9055 | 2.8558 | No | No
1308 |  | 2020-04-24 00:10 | 43945.007 | 40.361 | 54.2007 | 67.2171 | 71.2976 | -30.067 | -29.1683 | -21.0957 | -21.2635 | -9.9063 | -2.0107 | 2.2788 | 7.343 | 12.4024 | 17.9438 | 18.3944 | 19.2795 | 26.6601 | 26.4342 | 25.5589 | 26.5488 | 25.7813 | 26.4468 | 28.2449 | 30.2507 | 27.0474 | 29.6756 | 29.5544 | 29.02 | 30.9094 | 25.6283 | 23.0196 | 21.7948 | 23.9652 | 26.9025 | 24.5625 | 17.4256 | 8.8151 | 1.869 | 5.0442 | 2.4291 | -30.067 | -29.1683 | -20.1027 | -20.5808 | -6.1869 | -2.8027 | 0.70617 | 11.8006 | 8.8134 | 17.5284 | 16.845 | 20.4311 | 29.5734 | 25.0219 | 27.8201 | 26.4834 | 19.8117 | 26.5493 | 24.3791 | 28.4419 | 25.1458 | 30.6209 | 30.2833 | 28.1232 | 29.0736 | 26.5473 | 22.9113 | 21.8722 | 19.5642 | 26.7013 | 23.0192 | 18.8917 | 7.9915 | 1.4303 | 5.4656 | 2.0564 | No | No
1309 |  | 2020-04-24 00:10 | 43945.007 | 38.5028 | 54.2007 | 56.9199 | 63.0783 | -30.067 | -29.1683 | -20.9361 | -21.1571 | -9.0347 | -2.1177 | 2.0818 | 8.4705 | 11.9903 | 17.7856 | 18.1838 | 19.6062 | 27.2617 | 26.2546 | 25.8549 | 26.3122 | 25.3279 | 26.842 | 27.7042 | 29.8952 | 26.8429 | 29.9542 | 30.276 | 28.7702 | 30.5044 | 25.4117 | 22.7366 | 22.0318 | 23.9089 | 27.3539 | 24.7761 | 17.8272 | 8.6888 | 1.841 | 5.2815 | 2.3807 | -30.067 | -29.1683 | -20.1027 | -20.5808 | -5.8879 | -2.8027 | 0.70617 | 12.1583 | 7.7193 | 16.7227 | 16.3983 | 21.1414 | 29.7087 | 28.0704 | 26.6924 | 24.0611 | 22.5 | 29.6112 | 21.8609 | 26.1515 | 28.0073 | 33.1078 | 31.8949 | 27.9475 | 24.5794 | 22.9617 | 20.3041 | 21.31 | 24.3103 | 26.8984 | 23.0884 | 13.8076 | 8.4355 | 1.5017 | 5.6222 | 2.5036 | No | No
1310 |  | 2020-04-24 00:10 | 43945.007 | 40.5812 | 54.2007 | 61.7391 | 67.4356 | -30.067 | -29.1683 | -20.8041 | -21.0683 | -8.4078 | -2.2734 | 1.9062 | 9.317 | 11.5741 | 17.6457 | 17.9487 | 19.867 | 27.6871 | 27.0014 | 25.926 | 25.9958 | 25.2444 | 27.1264 | 27.272 | 29.6524 | 27.2377 | 30.3266 | 30.0149 | 28.575 | 30.1078 | 25.101 | 22.3623 | 21.5429 | 23.5642 | 26.8751 | 24.292 | 17.2852 | 8.6025 | 1.8163 | 5.1367 | 2.2645 | -30.067 | -29.1683 | -20.1027 | -20.5808 | -5.8879 | -5.9996 | 0.70617 | 13.2062 | 7.7193 | 16.7227 | 16.2385 | 21.1414 | 29.0666 | 29.844 | 24.5908 | 22.6713 | 26.3846 | 27.6456 | 24.0492 | 27.782 | 30.1275 | 31.1092 | 25.967 | 28.3263 | 29.4897 | 21.7379 | 20.4951 | 16.671 | 20.1106 | 26.5209 | 25.0198 | 17.5371 | 8.6187 | 1.4576 | 5.2904 | 0.92263 | No | No
1311 |  | 2020-04-24 00:10 | 43945.007 | 39.572 | 54.2007 | 59.0411 | 66.2816 | -30.067 | -29.1683 | -20.6946 | -20.9938 | -7.9358 | -2.8507 | 1.7706 | 10.3118 | 11.1841 | 17.5226 | 17.7372 | 19.8696 | 27.8382 | 27.4136 | 25.5699 | 25.5095 | 25.3683 | 27.4018 | 26.9924 | 29.3967 | 27.4155 | 30.4447 | 29.4159 | 28.4884 | 30.3404 | 24.8607 | 22.2303 | 21.2533 | 23.3783 | 27.1303 | 24.4441 | 17.2315 | 8.577 | 1.8365 | 5.087 | 2.2783 | -30.067 | -29.1683 | -20.1027 | -20.5808 | -5.8879 | -10.5923 | 1.1795 | 13.7317 | 7.7193 | 15.4679 | 16.2385 | 15.7472 | 28.6303 | 27.9313 | 22.5604 | 21.4687 | 24.3434 | 28.0554 | 26.5819 | 31.1482 | 30.4083 | 27.788 | 21.6778 | 26.8259 | 31.0297 | 24.7522 | 20.0889 | 19.47 | 20.162 | 25.6058 | 20.2976 | 7.7094 | 7.6215 | 1.6065 | 3.8069 | 2.3401 | No | No
1312 |  | 2020-04-24 00:10 | 43945.007 | 40.4585 | 54.2007 | 58.6424 | 64.9689 | -30.067 | -29.1683 | -20.7098 | -20.8101 | -7.5697 | -3.4129 | 1.7085 | 11.0117 | 11.5225 | 17.0827 | 17.5482 | 19.2355 | 27.9632 | 27.3618 | 25.6583 | 25.6109 | 25.4383 | 27.2578 | 27.3262 | 29.6603 | 28.122 | 30.2662 | 29.2089 | 28.181 | 30.0258 | 24.7837 | 22.0062 | 20.9556 | 22.8413 | 26.9642 | 24.4897 | 17.143 | 8.6184 | 1.7416 | 4.8626 | 2.2295 | -30.067 | -29.1683 | -21.5598 | -19.2976 | -5.8879 | -10.5923 | 1.3265 | 13.7317 | 15.2938 | 11.9192 | 17.712 | 8.2779 | 27.4886 | 27.0458 | 27.9583 | 27.7882 | 26.8629 | 24.461 | 29.8885 | 27.9869 | 25.7954 | 28.4842 | 31.2285 | 24.3991 | 29.4118 | 25.3901 | 20.501 | 18.8509 | 21.8651 | 29.0078 | 25.8912 | 17.8191 | 8.8384 | 0.64402 | 3.7133 | 3.0838 | No | No
1313 |  | 2020-04-24 00:10 | 43945.007 | 38.927 | 54.2007 | 56.7936 | 64.4253 | -30.067 | -29.1683 | -20.8242 | -20.554 | -7.2798 | -3.9584 | 1.6548 | 11.5313 | 12.3212 | 16.6178 | 17.9438 | 18.6093 | 27.6552 | 27.1022 | 26.0048 | 25.8972 | 25.4578 | 26.7799 | 27.284 | 29.5692 | 27.7053 | 29.7776 | 29.6182 | 28.3226 | 30.0832 | 24.9522 | 21.6646 | 20.779 | 22.7613 | 26.9238 | 24.0973 | 16.7511 | 8.5194 | 1.58 | 4.7964 | 2.457 | -30.067 | -29.1683 | -21.5598 | -19.2976 | -5.8879 | -10.5923 | 1.3265 | 13.6978 | 15.2938 | 11.9192 | 20.4144 | 8.2779 | 24.4686 | 22.1327 | 26.0471 | 26.7386 | 23.8121 | 22.9937 | 22.7489 | 30.9658 | 25.4448 | 22.0372 | 31.4217 | 30.374 | 29.0345 | 24.4874 | 20.2417 | 19.5184 | 18.0938 | 19.4185 | 15.0367 | 11.7018 | 8.0883 | 1.2394 | 3.7337 | 3.5306 | No | No
1314 |  | 2020-04-24 00:10 | 43945.007 | 39.3225 | 54.2007 | 59.9783 | 66.0886 | -30.067 | -29.1683 | -20.9244 | -20.3465 | -7.1155 | -4.4855 | 1.6084 | 11.9157 | 12.7728 | 16.3284 | 18.4043 | 18.0894 | 27.3125 | 26.6471 | 25.7936 | 26.1916 | 24.9777 | 26.9749 | 26.9894 | 30.0069 | 27.7223 | 29.7566 | 30.4017 | 28.2726 | 29.7649 | 24.6957 | 21.4442 | 20.5025 | 22.6377 | 27.0179 | 23.9932 | 17.4011 | 8.4979 | 1.5112 | 4.6974 | 2.6112 | -30.067 | -29.1683 | -21.5598 | -19.2976 | -8.0019 | -10.5923 | 1.3265 | 13.6637 | 11.8583 | 17.9659 | 20.4144 | 17.1875 | 24.7063 | 21.0875 | 24.4431 | 28.466 | 10.8901 | 29.4842 | 22.7426 | 29.9148 | 27.775 | 31.3122 | 31.7056 | 29.6326 | 25.2689 | 21.1331 | 18.5528 | 19.6449 | 22.7668 | 28.4341 | 25.1061 | 19.5678 | 7.4511 | 1.5215 | 5.1661 | 2.5777 | No | No
1315 |  | 2020-04-24 00:10 | 43945.007 | 41.3954 | 54.2007 | 63.8631 | 67.9792 | -30.067 | -29.1683 | -21.0118 | -20.1769 | -7.4388 | -4.9925 | 1.5684 | 12.219 | 12.2507 | 16.9835 | 18.7623 | 18.2373 | 27.098 | 26.0516 | 25.6866 | 26.5527 | 24.3685 | 26.9036 | 26.4206 | 29.6186 | 27.5911 | 29.7066 | 30.011 | 28.7418 | 29.411 | 24.6824 | 21.2833 | 20.3887 | 22.2758 | 26.621 | 23.6832 | 16.8236 | 8.2227 | 1.5477 | 4.7298 | 2.6483 | -30.067 | -29.1683 | -21.5598 | -19.2976 | -10.0517 | -10.5493 | 1.7986 | 13.212 | 6.2764 | 19.5823 | 20.4144 | 19.0141 | 26.0821 | 13.7291 | 25.3481 | 27.2519 | 25.1899 | 16.9569 | 17.1295 | 27.3916 | 31.0905 | 27.9326 | 29.7784 | 27.8923 | 27.186 | 25.5855 | 20.7249 | 16.9009 | 18.2025 | 26.5267 | 23.4509 | 16.9113 | 6.951 | 2.34 | 5.3411 | 3.2205 | No | No
1316 |  | 2020-04-24 00:10 | 43945.007 | 39.5539 | 54.2007 | 62.953 | 67.7159 | -30.067 | -29.1683 | -21.0878 | -20.0371 | -7.7353 | -5.4681 | 1.8772 | 12.015 | 11.7491 | 17.4741 | 19.5556 | 18.3597 | 26.9637 | 25.4096 | 25.8163 | 26.4882 | 25.3002 | 26.8214 | 25.8413 | 29.5858 | 28.1977 | 29.6595 | 30.1666 | 28.3064 | 29.1019 | 24.6604 | 21.3268 | 20.0756 | 22.1353 | 27.4428 | 24.2267 | 17.1655 | 8.0973 | 1.6638 | 4.8612 | 2.7103 | -30.067 | -29.1683 | -21.5598 | -19.2976 | -10.0517 | -10.2597 | 4.1567 | 6.8814 | 6.2764 | 19.5823 | 24.8244 | 19.0141 | 26.0821 | 25.6654 | 28.054 | 22.9847 | 26.4814 | 30.6221 | 21.8011 | 31.2066 | 25.6731 | 29.7174 | 30.3263 | 25.9958 | 26.7051 | 23.9762 | 23.1759 | 22.7448 | 23.578 | 29.4323 | 23.7656 | 14.9424 | 6.2672 | 1.6524 | 4.2787 | 3.3176 | No | No
1317 |  | 2020-04-24 00:10 | 43945.007 | 40.4782 | 54.2007 | 65.0816 | 69.4768 | -30.067 | -29.1683 | -21.1538 | -19.9212 | -8.0056 | -5.9138 | 2.2941 | 11.5516 | 11.2693 | 17.8532 | 21.1678 | 18.563 | 26.8832 | 26.0308 | 26.3707 | 25.8696 | 24.7656 | 27.8425 | 26.0263 | 29.6112 | 27.9974 | 29.4203 | 30.9691 | 28.4517 | 28.7603 | 24.6836 | 21.7377 | 20.6624 | 22.2038 | 27.0622 | 23.5997 | 16.5453 | 7.967 | 1.9809 | 4.7052 | 2.5865 | -30.067 | -29.1683 | -21.5598 | -19.2976 | -10.0517 | -10.2597 | 4.1567 | 6.8814 | 9.1084 | 19.484 | 25.6615 | 20.066 | 26.6371 | 28.5344 | 28.3579 | 23.9615 | 15.9806 | 28.73 | 28.3041 | 25.7844 | 28.5308 | 28.7478 | 35.8274 | 30.3416 | 27.7107 | 25.1481 | 21.6439 | 21.2019 | 21.2151 | 30.3891 | 23.4694 | 14.7835 | 7.4263 | 3.3535 | 4.3124 | 1.2238 | No | No
1318 |  | 2020-04-24 00:10 | 43945.007 | 38.4172 | 54.2007 | 63.8842 | 68.9991 | -30.067 | -29.1683 | -21.2757 | -19.8137 | -8.2506 | -6.3344 | 2.621 | 11.1124 | 11.205 | 18.113 | 22.1882 | 18.8175 | 26.8481 | 26.2846 | 26.4203 | 25.9851 | 24.533 | 27.4264 | 26.0596 | 29.5436 | 28.5432 | 29.5439 | 32.1084 | 28.365 | 28.7873 | 24.5182 | 21.4328 | 20.7895 | 22.4031 | 27.9492 | 24.8593 | 16.6713 | 7.9684 | 1.9324 | 4.7142 | 2.6004 | -30.067 | -29.1683 | -23.1766 | -19.1142 | -10.0517 | -10.2597 | 4.1567 | 6.8814 | 10.8081 | 19.3833 | 25.6615 | 20.066 | 26.6371 | 24.7196 | 25.0261 | 28.4024 | 27.1179 | 25.9889 | 23.4508 | 29.3754 | 31.389 | 30.5032 | 33.2508 | 26.0471 | 25.5007 | 22.8085 | 21.1467 | 19.7125 | 22.3317 | 24.8503 | 27.3492 | 14.5713 | 7.4324 | 1.5861 | 3.8268 | 2.3088 | No | No
1319 |  | 2020-04-24 00:10 | 43945.007 | 40.5188 | 54.2007 | 60.3498 | 67.578 | -30.067 | -29.1683 | -21.5721 | -19.6944 | -8.4713 | -6.729 | 2.882 | 10.7443 | 11.1493 | 18.3233 | 22.9027 | 19.0237 | 26.7767 | 25.8658 | 26.2233 | 26.869 | 25.1385 | 27.2313 | 25.5722 | 29.1521 | 28.8217 | 29.4499 | 31.773 | 28.4406 | 28.486 | 24.2666 | 21.5733 | 20.5222 | 22.0177 | 27.4707 | 24.2198 | 16.0416 | 7.6814 | 1.9593 | 4.5521 | 2.5281 | -30.067 | -29.1683 | -23.8842 | -19.0548 | -10.7076 | -10.2597 | 4.8002 | 8.1368 | 10.4835 | 19.3833 | 24.4682 | 20.066 | 24.9888 | 21.9703 | 24.4991 | 29.8331 | 25.8071 | 26.873 | 29.7034 | 28.1424 | 29.0934 | 28.018 | 29.6106 | 27.7118 | 25.5289 | 20.3202 | 21.8116 | 17.9937 | 21.5435 | 29.1832 | 16.7977 | 11.7237 | 8.0482 | 1.8052 | 4.0626 | 2.3498 | No | No
1320 |  | 2020-04-24 00:10 | 43945.007 | 39.9313 | 54.2007 | 57.7966 | 65.2171 | -30.067 | -29.1683 | -21.8423 | -19.5951 | -8.8715 | -7.097 | 3.4716 | 10.4482 | 10.9686 | 18.3933 | 22.5739 | 19.3191 | 26.4332 | 25.3856 | 25.9911 | 27.1556 | 24.8386 | 28.003 | 26.7859 | 29.1034 | 29.3003 | 29.3363 | 31.4652 | 28.1518 | 27.9716 | 23.9354 | 21.3944 | 20.3014 | 22.1397 | 28.2079 | 25.0105 | 18.0265 | 8.1526 | 1.8566 | 4.6354 | 2.4651 | -30.067 | -29.1683 | -23.8842 | -19.0548 | -13.6241 | -10.2597 | 6.302 | 8.1368 | 9.3321 | 17.9116 | 11.5713 | 21.4296 | 23.5804 | 18.1084 | 25.7069 | 27.7002 | 17.0539 | 29.5569 | 24.8754 | 29.287 | 30.6111 | 29.7462 | 27.7165 | 27.8625 | 24.4326 | 25.1002 | 20.1932 | 19.5071 | 22.1016 | 27.8886 | 27.7582 | 22.7149 | 8.7735 | 1.606 | 5.7488 | 2.151 | No | No
1321 |  | 2020-04-24 00:10 | 43945.007 | 40.0504 | 54.2007 | 53.1357 | 63.0783 | -30.067 | -29.1683 | -22.0871 | -19.512 | -9.3152 | -7.4379 | 4.0182 | 10.304 | 10.7648 | 18.2929 | 21.9472 | 19.735 | 26.1166 | 24.8371 | 26.2778 | 27.1852 | 24.6017 | 27.5689 | 26.3229 | 29.5373 | 29.1515 | 29.2293 | 30.9293 | 28.4362 | 27.6748 | 24.1709 | 21.28 | 20.2574 | 21.8882 | 27.5716 | 24.401 | 17.4412 | 7.953 | 1.9161 | 4.7714 | 2.3902 | -30.067 | -29.1683 | -23.8842 | -19.0548 | -13.6241 | -10.2597 | 6.302 | 12.1213 | 9.3321 | 17.6538 | 11.5713 | 21.5937 | 22.4843 | 18.9546 | 28.3221 | 27.0997 | 25.2489 | 25.0885 | 25.3568 | 29.1464 | 29.6601 | 26.4603 | 26.0334 | 28.0482 | 25.8675 | 24.6162 | 19.2512 | 18.9639 | 16.4079 | 16.7759 | 11.8135 | 8.1263 | 7.8554 | 2.2813 | 4.2406 | 2.071 | No | No
1322 |  | 2020-04-24 00:10 | 43945.007 | 39.4918 | 54.2007 | 52.5595 | 59.6541 | -30.067 | -29.1683 | -22.3077 | -19.4424 | -9.7336 | -7.8178 | 4.4361 | 10.9327 | 10.5829 | 18.2053 | 21.3294 | 20.061 | 25.6548 | 24.4056 | 26.6081 | 26.8879 | 24.5052 | 27.5924 | 26.4467 | 29.0472 | 29.2752 | 29.0725 | 30.6691 | 27.95 | 27.3279 | 24.2736 | 20.9912 | 19.8186 | 21.4453 | 26.9479 | 23.7573 | 16.8421 | 8.005 | 2.0207 | 4.6386 | 2.3902 | -30.067 | -29.1683 | -23.8842 | -19.0548 | -13.6241 | -12.5397 | 6.302 | 13.4576 | 9.1093 | 17.6538 | 11.5713 | 21.0506 | 21.0145 | 20.8046 | 27.9456 | 18.827 | 25.164 | 27.1134 | 26.4748 | 28.8571 | 27.9443 | 26.73 | 32.3931 | 22.7168 | 22.2857 | 24.6244 | 17.3364 | 20.8882 | 16.5719 | 15.3355 | 10.1029 | 7.6156 | 8.146 | 2.665 | 4.2135 | 2.7282 | No | No
1323 |  | 2020-04-24 00:10 | 43945.007 | 40.726 | 54.2007 | 59.0788 | 68.575 | -30.067 | -29.1683 | -22.5054 | -19.3837 | -10.126 | -8.2832 | 4.7637 | 11.4059 | 10.2924 | 18.2037 | 20.9177 | 19.7742 | 25.2173 | 24.0328 | 26.8203 | 26.3787 | 25.2182 | 27.1119 | 27.753 | 29.1573 | 29.0829 | 29.1592 | 30.9224 | 27.6841 | 27.0428 | 24.2379 | 20.9339 | 19.9857 | 21.0456 | 26.3379 | 23.101 | 16.2095 | 7.9408 | 2.0228 | 4.4997 | 2.4639 | -30.067 | -29.1683 | -24.4643 | -19.3734 | -13.6241 | -12.9907 | 6.302 | 13.4576 | 7.1135 | 19.0375 | 20.7894 | 9.3519 | 23.0521 | 21.3698 | 26.8762 | 22.2916 | 28.2406 | 17.5665 | 32.295 | 26.2725 | 28.4671 | 31.8233 | 29.5378 | 29.3969 | 26.4278 | 24.1345 | 22.3727 | 15.7876 | 19.5563 | 17.7449 | 11.6082 | 5.3578 | 7.6756 | 1.6511 | 4.6559 | 2.5849 | No | No
1324 |  | 2020-04-24 00:10 | 43945.007 | 40.2785 | 54.2007 | 64.9219 | 69.9883 | -30.067 | -29.1683 | -22.8695 | -19.483 | -10.4916 | -8.7244 | 5.0251 | 11.7728 | 9.9502 | 18.4031 | 21.0769 | 19.1558 | 25.5531 | 23.7767 | 26.4674 | 26.1777 | 25.4685 | 26.805 | 28.1013 | 30.1175 | 28.8289 | 30.0067 | 30.9729 | 27.8174 | 27.0355 | 24.5058 | 21.1779 | 19.637 | 20.898 | 25.735 | 22.4745 | 15.6065 | 7.9196 | 1.9307 | 4.6105 | 2.3931 | -30.067 | -29.1683 | -26.8959 | -20.4995 | -13.6241 | -12.9907 | 6.1506 | 12.7079 | 7.1135 | 19.4155 | 21.9068 | 9.3519 | 28.6409 | 21.8699 | 20.141 | 27.1092 | 28.6905 | 26.9234 | 31.8934 | 33.8911 | 27.2417 | 33.3041 | 31.6379 | 26.7115 | 28.8914 | 26.1574 | 24.2312 | 17.5441 | 17.4269 | 15.4751 | 11.128 | 6.0072 | 7.3787 | 2.1271 | 4.3385 | 1.9938 | No | No
1325 |  | 2020-04-24 00:10 | 43945.007 | 39.737 | 54.2007 | 61.4209 | 65.6747 | -30.067 | -29.1683 | -23.2711 | -19.6175 | -10.8303 | -9.1403 | 5.1807 | 11.7769 | 9.591 | 18.5664 | 21.2084 | 18.5475 | 26.1647 | 23.6951 | 25.9072 | 26.3794 | 26.8186 | 26.7688 | 29.301 | 30.0673 | 28.8293 | 30.1395 | 30.9384 | 28.059 | 27.555 | 24.804 | 21.6977 | 19.342 | 20.4247 | 25.1395 | 21.8301 | 15.0104 | 7.7984 | 2.0292 | 4.5765 | 2.4686 | -30.067 | -29.1683 | -26.8959 | -20.4995 | -13.6241 | -12.9907 | 5.9938 | 11.8012 | 5.246 | 19.4155 | 21.9068 | 9.3519 | 28.6409 | 24.8816 | 16.2422 | 24.4103 | 30.0968 | 24.338 | 30.6379 | 30.5377 | 28.3757 | 29.418 | 31.1002 | 30.8915 | 27.4546 | 25.313 | 21.2628 | 17.7832 | 16.5918 | 17.7658 | 10.1931 | 7.3137 | 7.2432 | 2.4404 | 4.8212 | 3.5046 | No | No
1326 |  | 2020-04-24 00:10 | 43945.007 | 42.8083 | 54.2007 | 64.1994 | 69.292 | -30.067 | -29.1683 | -23.646 | -19.7358 | -11.0549 | -9.53 | 5.3093 | 11.7805 | 9.1242 | 18.6143 | 21.3176 | 18.4732 | 26.435 | 24.0207 | 25.2849 | 25.8073 | 27.0072 | 26.6103 | 28.8154 | 29.8604 | 28.9479 | 29.9663 | 30.6927 | 28.3408 | 27.3349 | 24.4965 | 21.7167 | 19.2352 | 20.0134 | 24.5581 | 21.1956 | 14.4306 | 7.7236 | 2.0359 | 4.6214 | 2.6283 | -30.067 | -29.1683 | -26.8959 | -20.4995 | -11.9417 | -12.9907 | 5.9938 | 11.6264 | 4.3889 | 18.3283 | 21.405 | 20.5602 | 26.719 | 25.5512 | 19.8217 | 15.761 | 25.5345 | 28.0739 | 28.9638 | 29.0564 | 30.0299 | 25.3975 | 26.1733 | 26.65 | 26.3784 | 22.7344 | 22.0532 | 16.8581 | 17.1475 | 18.3692 | 8.5937 | 5.6659 | 7.4521 | 3.2912 | 5.0465 | 3.9205 | No | No
1327 |  | 2020-04-24 00:10 | 43945.007 | 47.0823 | 54.2007 | 60.0932 | 65.8866 | -30.067 | -29.1683 | -23.994 | -19.8394 | -11.1736 | -9.893 | 5.4162 | 11.6523 | 8.6815 | 18.5737 | 20.9899 | 18.8477 | 26.4776 | 23.8892 | 24.9801 | 25.138 | 26.7371 | 26.9727 | 29.0477 | 30.223 | 29.0971 | 30.036 | 30.5709 | 28.6195 | 27.6218 | 24.5136 | 21.6604 | 18.7809 | 20.3534 | 28.6256 | 21.8355 | 17.5378 | 8.1165 | 2.2153 | 4.7451 | 2.8251 | -30.067 | -29.1683 | -26.8959 | -20.4995 | -11.9417 | -13.3522 | 5.9938 | 10.154 | 4.3889 | 18.3283 | 12.946 | 20.5602 | 26.719 | 17.3762 | 23.018 | 16.7158 | 27.4464 | 26.624 | 27.7355 | 32.7161 | 30.8712 | 35.1394 | 33.6893 | 29.4988 | 29.6213 | 32.9754 | 33.0211 | 28.6218 | 31.1556 | 35.0826 | 24.4363 | 23.4272 | 10.1933 | 1.1694 | 5.8971 | 2.9892 | No | No
1328 |  | 2020-04-24 00:10 | 43945.007 | 49.5217 | 61.1904 | 60.728 | 68.3464 | -30.067 | -29.1683 | -24.3151 | -19.9299 | -11.2776 | -10.2926 | 5.4538 | 11.4633 | 8.3348 | 18.5388 | 20.4195 | 19.1438 | 26.5918 | 23.3665 | 24.6776 | 24.6732 | 26.8579 | 27.1827 | 29.0781 | 30.4793 | 29.3901 | 31.1313 | 30.9828 | 35.4294 | 32.7659 | 27.2496 | 26.1604 | 22.2051 | 24.546 | 30.6979 | 21.6821 | 17.5533 | 8.2522 | 2.0547 | 4.9902 | 2.8835 | -30.067 | -29.1683 | -26.8959 | -20.4995 | -11.9417 | -14.031 | 4.2024 | 10.154 | 7.9755 | 18.3283 | 12.946 | 20.3155 | 28.6331 | 20.7552 | 21.5014 | 20.8603 | 25.1928 | 31.4878 | 31.8023 | 31.5824 | 30.4654 | 30.6101 | 32.5426 | 45.6728 | 39.5583 | 31.091 | 36.2825 | 24.4886 | 30.8452 | 35.5089 | 20.2833 | 17.5255 | 8.0146 | 1.2911 | 6.0651 | 3.6964 | No | No
1329 |  | 2020-04-24 00:10 | 43945.007 | 43.0471 | 54.2007 | 57.0203 | 64.7056 | -30.067 | -29.1683 | -24.6093 | -20.0087 | -11.3685 | -10.6749 | 5.1383 | 11.295 | 8.4789 | 18.4598 | 19.865 | 19.24 | 27.1515 | 23.4656 | 24.3356 | 24.387 | 26.4745 | 27.9556 | 29.4343 | 30.5324 | 29.364 | 31.0135 | 31.2486 | 37.8154 | 34.937 | 27.8845 | 29.8089 | 22.9358 | 26.6985 | 30.7542 | 21.2956 | 17.1406 | 8.1545 | 1.9855 | 5.0845 | 2.9825 | -30.067 | -29.1683 | -26.8959 | -20.4995 | -11.9417 | -14.031 | 2.6138 | 10.154 | 9.2378 | 17.4802 | 12.946 | 19.4861 | 29.4748 | 24.9417 | 24.6878 | 22.8996 | 22.9288 | 27.9268 | 29.5575 | 30.9819 | 29.7909 | 32.2829 | 35.0959 | 44.248 | 40.1164 | 24.5153 | 27.8024 | 23.4434 | 27.9343 | 31.7858 | 17.9162 | 13.9798 | 8.0469 | 1.913 | 5.2083 | 2.311 | No | No
1330 |  | 2020-04-24 00:10 | 43945.007 | 42.5866 | 54.2007 | 56.5264 | 64.7056 | -30.067 | -29.1683 | -24.9842 | -20.0044 | -11.4476 | -11.0303 | 4.8495 | 10.9655 | 8.5983 | 18.3138 | 19.7727 | 19.2768 | 27.5783 | 23.715 | 24.7283 | 24.2848 | 25.9668 | 27.8322 | 29.1564 | 30.6919 | 29.6253 | 31.7633 | 32.3741 | 39.9552 | 36.0807 | 27.5657 | 29.6244 | 23.164 | 26.5053 | 30.3806 | 20.7243 | 16.6006 | 8.0173 | 1.9404 | 5.0223 | 2.8128 | -30.067 | -29.1683 | -28.19 | -19.5466 | -11.9417 | -14.031 | 2.6138 | 5.2797 | 10.3444 | 17.3443 | 24.9865 | 19.4861 | 27.787 | 21.9931 | 26.3153 | 24.2162 | 16.7822 | 28.9594 | 19.5379 | 28.2645 | 31.4927 | 33.4893 | 32.5667 | 41.2696 | 41.5706 | 25.9122 | 25.517 | 24.1952 | 27.0679 | 23.4351 | 10.807 | 8.1898 | 6.3126 | 1.4717 | 4.4163 | 2.0094 | No | No
1331 |  | 2020-04-24 00:10 | 43945.007 | 40.2812 | 54.2007 | 56.8966 | 63.0783 | -30.067 | -29.1683 | -25.4412 | -19.9347 | -11.5163 | -11.3587 | 4.5866 | 10.4761 | 9.2923 | 18.1851 | 21.8455 | 19.308 | 27.2838 | 23.0437 | 24.8366 | 24.1423 | 25.5094 | 27.8143 | 28.7183 | 31.0467 | 30.4071 | 31.4187 | 32.316 | 39.6375 | 36.4953 | 27.5101 | 29.1401 | 22.9098 | 26.3088 | 29.7544 | 20.0891 | 15.9953 | 7.7722 | 1.8737 | 4.9166 | 2.7617 | -30.067 | -29.1683 | -28.19 | -19.5466 | -11.332 | -14.031 | 2.6138 | 5.2797 | 12.584 | 17.0562 | 26.9247 | 19.8646 | 24.9891 | 6.502 | 24.679 | 21.5063 | 22.1248 | 24.2283 | 26.9706 | 34.4891 | 32.0018 | 32.3017 | 34.1258 | 35.9724 | 32.8432 | 25.2888 | 25.8822 | 19.2743 | 20.1302 | 19.9396 | 11.0112 | 6.1292 | 6.4123 | 2.1474 | 4.7259 | 2.9941 | No | No
1332 |  | 2020-04-24 00:10 | 43945.007 | 41.1491 | 54.2007 | 58.1456 | 64.1257 | -30.067 | -29.1683 | -25.8739 | -19.876 | -11.4037 | -11.6603 | 4.3488 | 9.986 | 9.9575 | 17.8912 | 23.0648 | 19.6318 | 27.0155 | 22.5239 | 24.814 | 24.1272 | 25.0943 | 27.6472 | 28.6138 | 31.2078 | 30.2103 | 32.3518 | 32.9235 | 39.1997 | 35.9105 | 27.2035 | 28.7811 | 22.5305 | 25.7327 | 29.158 | 19.4972 | 15.4016 | 7.6934 | 2.0536 | 4.9012 | 2.8128 | -30.067 | -29.1683 | -28.19 | -19.5466 | -10.7974 | -14.031 | 2.6138 | 3.6555 | 12.584 | 14.2151 | 26.9247 | 21.8628 | 24.8341 | 20.8444 | 28.2343 | 26.9048 | 20.8254 | 26.2142 | 29.9668 | 29.4557 | 31.5851 | 34.0197 | 34.8644 | 32.5637 | 24.6318 | 24.8708 | 22.8639 | 18.9321 | 18.3274 | 17.6651 | 8.9191 | 7.518 | 7.3432 | 2.5816 | 4.4316 | 2.809 | No | No
1333 |  | 2020-04-24 00:10 | 43945.007 | 40.6222 | 54.2007 | 62.2854 | 68.7922 | -30.067 | -29.1683 | -26.2807 | -19.8265 | -11.3098 | -11.9355 | 4.0027 | 9.445 | 10.4546 | 17.5132 | 23.8893 | 20.0378 | 26.6958 | 22.4584 | 26.1309 | 24.7583 | 24.6809 | 27.2003 | 28.7414 | 30.8568 | 30.2564 | 32.2183 | 33.275 | 38.5851 | 35.2893 | 26.8561 | 28.2047 | 22.2303 | 25.1868 | 28.5319 | 18.9032 | 14.8342 | 7.6999 | 2.1013 | 4.9063 | 2.858 | -30.067 | -29.1683 | -28.19 | -19.5466 | -10.7974 | -12.5953 | -1.9152 | 2.9437 | 12.0047 | 14.2151 | 26.5865 | 21.8628 | 23.559 | 22.0536 | 29.6945 | 24.0556 | 19.2564 | 20.9028 | 24.1362 | 27.5318 | 28.9118 | 32.1442 | 33.1108 | 29.4411 | 26.084 | 25.8327 | 23.501 | 20.8031 | 17.884 | 18.776 | 11.2337 | 7.2105 | 7.7124 | 1.9526 | 5.3491 | 3.192 | No | No
1334 |  | 2020-04-24 00:10 | 43945.007 | 39.4133 | 54.2007 | 57.0962 | 64.9689 | -30.067 | -29.1683 | -26.6612 | -19.7846 | -11.2311 | -11.4209 | 3.4553 | 8.9227 | 10.1821 | 17.1621 | 24.0364 | 20.3569 | 26.3569 | 22.4063 | 26.2556 | 24.1702 | 24.077 | 27.0109 | 28.5024 | 31.0266 | 30.0944 | 32.031 | 32.9114 | 38.0708 | 34.7149 | 26.6472 | 27.8827 | 22.0561 | 24.7152 | 27.9042 | 18.3262 | 14.2858 | 7.6993 | 2.0591 | 4.9304 | 2.8889 | -30.067 | -29.1683 | -28.19 | -19.5466 | -10.7974 | -7.8671 | -3.2374 | 2.9437 | -17.418 | 14.2151 | 22.9531 | 22.1106 | 23.559 | 22.1211 | 22.7764 | 19.1018 | 23.7496 | 25.9873 | 28.9121 | 31.3144 | 25.8345 | 32.3957 | 34.1471 | 30.7328 | 26.145 | 24.656 | 24.3001 | 20.7474 | 22.0198 | 18.3171 | 12.263 | 7.8678 | 7.6102 | 2.5781 | 4.7496 | 3.3765 | No | No
1335 |  | 2020-04-24 00:10 | 43945.007 | 39.0379 | 54.2007 | 57.3336 | 64.4253 | -30.067 | -29.1683 | -26.9769 | -19.7732 | -11.1651 | -10.6842 | 2.9262 | 8.4716 | 9.4981 | 16.6854 | 23.8941 | 20.7275 | 26.0255 | 22.3659 | 26.0493 | 23.8212 | 24.5715 | 26.7799 | 28.2354 | 30.6002 | 29.8334 | 32.1664 | 33.1774 | 37.4233 | 34.0964 | 26.5869 | 27.3639 | 22.0345 | 24.3758 | 27.3065 | 17.8285 | 13.7782 | 7.701 | 1.9939 | 4.9702 | 2.9214 | -30.067 | -29.1683 | -27.6749 | -20.3479 | -10.7974 | -7.8671 | -3.2374 | 6.6113 | -17.418 | 6.4662 | 22.9531 | 22.4947 | 23.0828 | 22.1911 | 28.1265 | 22.1716 | 27.1247 | 27.0071 | 24.2063 | 26.6046 | 27.0209 | 32.0113 | 33.3777 | 26.6716 | 28.24 | 24.2294 | 21.0239 | 22.0635 | 21.7242 | 18.7216 | 12.4407 | 9.3747 | 7.7847 | 0.34288 | 4.2762 | 2.8379 | No | No
1336 |  | 2020-04-24 00:10 | 43945.007 | 40.9905 | 54.2007 | 56.3804 | 65.4519 | -30.067 | -29.1683 | -27.0116 | -19.9219 | -11.1094 | -10.1408 | 2.4168 | 8.3913 | 9.3311 | 16.0701 | 23.7689 | 21.0347 | 25.7017 | 22.3609 | 26.8033 | 23.7698 | 24.8414 | 26.963 | 28.4042 | 30.247 | 29.4781 | 31.8651 | 33.1047 | 36.82 | 33.6046 | 26.6699 | 26.9978 | 21.8704 | 24.1299 | 26.7427 | 17.3653 | 13.3616 | 7.8468 | 1.9075 | 4.9878 | 2.9487 | -30.067 | -29.1683 | -27.2145 | -20.9109 | -10.7974 | -7.8671 | -3.2374 | 7.8893 | 12.7097 | 6.4662 | 22.9531 | 22.4947 | 23.0828 | 22.3945 | 28.7323 | 24.7916 | 21.8974 | 26.369 | 28.8013 | 26.4287 | 29.6466 | 28.0111 | 33.1597 | 28.8803 | 26.9236 | 28.5573 | 24.3794 | 23.6962 | 22.631 | 20.0856 | 12.4868 | 9.6039 | 9.4635 | 2.0764 | 5.5973 | 2.476 | No | No
1337 |  | 2020-04-24 00:10 | 43945.0071 | 39.0017 | 54.2007 | 56.9331 | 63.0783 | -30.067 | -29.1683 | -27.0414 | -20.0532 | -11.0625 | -9.7252 | 2.4568 | 8.3215 | 10.3952 | 15.4654 | 23.6156 | 21.2809 | 25.4394 | 22.3658 | 26.6686 | 24.2734 | 25.0335 | 26.5286 | 28.5289 | 29.9563 | 29.3215 | 31.6265 | 33.0815 | 36.2418 | 33.0509 | 26.6907 | 26.7954 | 22.5672 | 24.0475 | 26.255 | 16.9137 | 13.0126 | 8.2519 | 1.8647 | 5.0177 | 2.8703 | -30.067 | -29.1683 | -27.2145 | -20.9109 | -9.7594 | -7.8671 | 4.9567 | 7.4699 | 13.9581 | 14.6451 | 20.9217 | 21.2952 | 24.6621 | 24.7809 | 23.23 | 26.68 | 29.349 | 22.3818 | 30.5667 | 28.7245 | 27.461 | 30.2961 | 32.1342 | 26.1722 | 23.7918 | 23.7752 | 25.4008 | 23.998 | 24.6656 | 22.3311 | 12.2606 | 10.6474 | 9.659 | 1.0297 | 5.1362 | 2.65 | No | No
1338 |  | 2020-04-24 00:10 | 43945.0071 | 40.8416 | 54.2007 | 58.4874 | 64.7056 | -30.067 | -29.1683 | -27.067 | -20.1685 | -10.5037 | -9.3993 | 2.9241 | 8.094 | 11.1345 | 16.2055 | 23.1794 | 20.8454 | 25.4325 | 23.3505 | 26.2951 | 24.3862 | 25.8218 | 26.7072 | 28.4761 | 29.7793 | 29.1349 | 31.64 | 32.9723 | 35.68 | 32.4847 | 26.4865 | 26.7966 | 22.6903 | 23.9761 | 25.9156 | 16.5827 | 12.9371 | 8.4982 | 1.9533 | 5.1216 | 2.8391 | -30.067 | -29.1683 | -27.2145 | -20.9109 | -7.6168 | -7.8671 | 4.9567 | 5.895 | 13.9581 | 20.1397 | 18.9982 | 7.8938 | 25.3917 | 27.0971 | 22.3661 | 23.2766 | 26.7671 | 30.3058 | 25.9617 | 27.8437 | 25.4174 | 32.3457 | 29.2947 | 30.3007 | 25.4585 | 25.8867 | 26.9318 | 23.0977 | 23.1032 | 23.2414 | 15.8514 | 12.612 | 9.8955 | 2.7492 | 4.899 | 2.7473 | No | No
1339 |  | 2020-04-24 00:10 | 43945.0071 | 40.2024 | 54.2007 | 59.8139 | 64.4253 | -30.067 | -29.1683 | -27.0892 | -20.2695 | -9.9431 | -9.1259 | 3.2869 | 7.8346 | 11.5812 | 17.052 | 22.7687 | 20.1976 | 25.4265 | 24.0678 | 25.8631 | 24.3963 | 25.5227 | 27.7121 | 28.3639 | 29.4595 | 28.8497 | 31.743 | 32.5537 | 35.2331 | 31.9368 | 26.5274 | 26.5853 | 22.7972 | 24.0743 | 25.5548 | 16.5549 | 12.9779 | 8.6946 | 2.0212 | 4.7606 | 2.7628 | -30.067 | -29.1683 | -27.2145 | -20.9109 | -7.6168 | -7.5631 | 4.9567 | 5.895 | 11.5665 | 20.1397 | 18.9982 | 7.8938 | 26.4444 | 25.7029 | 26.478 | 25.3168 | 19.4905 | 29.7845 | 28.0215 | 29.0929 | 31.4023 | 32.1222 | 31.6206 | 31.1181 | 24.9232 | 27.7725 | 24.5849 | 24.2044 | 27.4809 | 22.3382 | 15.8212 | 13.492 | 10.5201 | 3.5213 | 2.6878 | 2.0452 | No | No
1340 |  | 2020-04-24 00:10 | 43945.0071 | 40.4313 | 54.2007 | 55.9092 | 63.4562 | -30.067 | -29.1683 | -27.108 | -20.3575 | -9.5157 | -8.8251 | 3.5744 | 7.6 | 11.2912 | 17.6636 | 22.3843 | 19.5557 | 25.7538 | 24.1471 | 26.8384 | 24.6191 | 25.4973 | 27.5923 | 28.2929 | 29.5786 | 29.1212 | 31.5077 | 32.7437 | 34.87 | 31.9997 | 26.6115 | 26.3277 | 23.2416 | 24.8474 | 25.3083 | 16.3281 | 12.9295 | 8.9452 | 2.3522 | 4.6993 | 2.7471 | -30.067 | -29.1683 | -27.2145 | -20.9109 | -7.6168 | -7.3904 | 4.9567 | 5.9768 | 9.0434 | 20.1267 | 19.5971 | 21.9476 | 27.2911 | 24.5839 | 31.2343 | 26.1947 | 26.6595 | 25.7625 | 28.4903 | 28.4612 | 21.8995 | 29.1766 | 32.5491 | 31.7528 | 33.1899 | 26.5328 | 26.0167 | 23.7757 | 24.7678 | 23.6763 | 13.7682 | 12.5452 | 9.7096 | 3.704 | 3.72 | 3.1259 | No | No
1341 |  | 2020-04-24 00:10 | 43945.0071 | 40.376 | 54.2007 | 58.4171 | 65.6747 | -30.067 | -29.1683 | -27.1244 | -20.4343 | -9.1812 | -8.5838 | 3.8057 | 7.4329 | 11.0272 | 18.1098 | 22.2605 | 20.8606 | 26.0151 | 25.053 | 27.4655 | 25.1552 | 25.4952 | 27.2257 | 28.3306 | 29.0659 | 28.6355 | 31.4917 | 32.6139 | 34.4495 | 31.6625 | 26.4524 | 26.5278 | 23.2656 | 24.5515 | 24.9533 | 16.0397 | 12.8758 | 9.0563 | 2.4175 | 4.6356 | 2.7454 | -30.067 | -29.1683 | -25.7614 | -22.7818 | -7.6168 | -7.3904 | 4.5713 | 6.5102 | 10.1021 | 20.0346 | 22.3883 | 24.8716 | 26.7849 | 30.5845 | 25.901 | 28.8978 | 24.5445 | 25.809 | 29.304 | 26.4826 | 26.8454 | 31.4446 | 32.069 | 29.5846 | 29.5212 | 25.4886 | 27.4822 | 24.0351 | 22.0717 | 22.3534 | 14.5303 | 12.7745 | 10.0646 | 1.7477 | 4.9562 | 2.3466 | No | No
1342 |  | 2020-04-24 00:10 | 43945.0071 | 39.3546 | 54.2007 | 52.6335 | 61.6953 | -30.067 | -29.1683 | -26.5911 | -21.0046 | -8.9147 | -8.3878 | 3.8327 | 7.3098 | 11.0558 | 18.4497 | 22.2794 | 21.73 | 25.7415 | 26.6111 | 26.8801 | 25.9799 | 25.3227 | 27.1514 | 28.5288 | 28.8052 | 28.3371 | 31.6391 | 32.3932 | 34.0102 | 31.441 | 26.3462 | 26.448 | 23.1748 | 24.4358 | 24.7432 | 16.0177 | 12.7839 | 9.2072 | 2.418 | 4.5233 | 2.6284 | -30.067 | -29.1683 | -24.0765 | -27.2024 | -7.6168 | -7.3904 | 3.8414 | 6.5102 | 11.4394 | 20.0346 | 22.3883 | 24.8716 | 18.0739 | 30.4667 | 22.8424 | 26.524 | 22.3344 | 23.0478 | 26.9167 | 26.0962 | 22.0042 | 31.124 | 32.4917 | 30.8472 | 29.4239 | 25.9546 | 22.5869 | 23.9307 | 26.9682 | 23.6751 | 16.3713 | 11.6295 | 8.7008 | 2.5713 | 3.3804 | 2.1592 | No | No
1343 |  | 2020-04-24 00:10 | 43945.0071 | 40.9598 | 54.2007 | 55.2098 | 62.6644 | -30.067 | -29.1683 | -26.1209 | -21.6398 | -8.8149 | -8.2272 | 3.834 | 7.1092 | 11.1139 | 18.7203 | 22.2955 | 22.3556 | 25.1814 | 26.6396 | 26.6979 | 25.6253 | 24.7633 | 26.5189 | 28.0838 | 28.6493 | 27.8882 | 31.2349 | 32.225 | 33.6843 | 31.345 | 26.1333 | 25.9983 | 23.0906 | 24.7132 | 24.4881 | 15.8154 | 12.5418 | 9.0544 | 2.3589 | 4.5272 | 2.6365 | -30.067 | -29.1683 | -24.0765 | -27.2024 | -9.8123 | -7.3904 | 3.8414 | 3.6691 | 11.4394 | 19.1036 | 22.3883 | 22.9627 | 18.0739 | 16.2702 | 25.8718 | 24.8028 | 24.9591 | 23.381 | 25.9632 | 25.5693 | 29.3775 | 29.4537 | 27.8024 | 28.8581 | 30.0503 | 21.4287 | 23.4647 | 19.9069 | 20.7705 | 19.8181 | 11.9816 | 10.673 | 8.8344 | 2.4562 | 5.3843 | 3.0118 | No | No
1344 |  | 2020-04-24 00:10 | 43945.0071 | 40.3475 | 54.2007 | 51.8653 | 59.6541 | -30.067 | -29.1683 | -25.7564 | -22.2672 | -9.0624 | -8.0945 | 3.8351 | 6.6505 | 11.163 | 18.5511 | 22.2324 | 21.8799 | 25.0864 | 26.0219 | 26.4477 | 25.7211 | 25.3856 | 26.669 | 27.7658 | 28.5026 | 28.0567 | 30.9992 | 32.0935 | 33.1735 | 30.9586 | 25.9363 | 25.6667 | 23.5428 | 24.3281 | 24.1044 | 15.4853 | 12.2744 | 9.0481 | 2.3719 | 4.6026 | 2.6929 | -30.067 | -29.1683 | -24.0765 | -27.2024 | -10.8873 | -7.3904 | 3.8414 | 2.071 | 11.7715 | 16.8963 | 18.916 | 11.9916 | 26.8225 | 20.2493 | 20.3439 | 28.4668 | 28.4234 | 27.9507 | 24.5779 | 30.5626 | 29.7307 | 28.9594 | 33.6911 | 30.6769 | 30.9897 | 26.5638 | 23.3082 | 25.2369 | 19.4097 | 19.6138 | 12.7539 | 7.7432 | 8.0043 | 2.7108 | 5.277 | 2.386 | No | No
1345 |  | 2020-04-24 00:10 | 43945.0071 | 40.0185 | 54.2007 | 58.0909 | 63.8038 | -30.067 | -29.1683 | -25.4674 | -22.8857 | -9.2855 | -7.9844 | 3.836 | 6.2164 | 11.3641 | 18.3454 | 21.6379 | 21.2701 | 25.3873 | 25.6791 | 25.7884 | 26.7864 | 25.8976 | 26.9917 | 27.4393 | 28.6329 | 29.0948 | 30.8726 | 32.5106 | 33.0283 | 31.2264 | 25.7872 | 25.2985 | 23.335 | 23.8744 | 23.6531 | 15.1539 | 11.9409 | 8.8489 | 2.4206 | 4.757 | 2.6801 | -30.067 | -29.1683 | -24.0765 | -27.2024 | -10.8873 | -9.0358 | 1.8392 | 2.071 | 12.6381 | 16.8963 | 13.1533 | 11.9916 | 26.8225 | 23.2595 | 23.3499 | 30.0845 | 26.3506 | 29.3034 | 23.9219 | 24.3439 | 30.166 | 31.0819 | 32.2435 | 30.9014 | 30.4315 | 21.3673 | 21.2741 | 21.9239 | 19.9158 | 21.04 | 13.0949 | 10.2928 | 9.1561 | 1.7311 | 5.138 | 3.2548 | No | No
1346 |  | 2020-04-24 00:10 | 43945.0071 | 40.4157 | 54.2007 | 55.026 | 63.0783 | -30.067 | -29.1683 | -25.2351 | -23.4941 | -9.4856 | -8.4562 | 3.2461 | 5.8156 | 11.575 | 18.1617 | 21.0566 | 20.6609 | 25.9218 | 25.392 | 25.9674 | 27.0808 | 25.8464 | 27.3399 | 27.3105 | 28.0926 | 29.0878 | 30.8043 | 32.1596 | 32.5106 | 31.1919 | 25.4291 | 24.917 | 23.0964 | 23.3948 | 23.2975 | 14.8932 | 11.7045 | 8.9321 | 2.5367 | 4.9164 | 2.7265 | -30.067 | -29.1683 | -24.0765 | -27.2024 | -10.8873 | -15.3752 | -14.388 | 2.6192 | 12.6381 | 18.1732 | 13.1533 | 8.2493 | 31.1315 | 22.8483 | 27.4108 | 27.5058 | 26.0158 | 25.7984 | 27.4181 | 28.3668 | 30.2481 | 27.4656 | 32.2779 | 29.1053 | 32.1505 | 22.2112 | 22.0838 | 22.4331 | 18.2373 | 18.0175 | 12.1099 | 9.3257 | 8.0043 | 3.989 | 6.0863 | 2.6618 | No | No
1347 |  | 2020-04-24 00:10 | 43945.0071 | 40.1755 | 54.2007 | 61.3185 | 65.8866 | -30.067 | -29.1683 | -25.0205 | -23.1852 | -9.6641 | -8.9932 | 2.5736 | 5.4954 | 11.4973 | 18.4844 | 20.4899 | 19.9833 | 27.7442 | 25.0789 | 26.1007 | 27.1003 | 25.5961 | 26.8461 | 26.9764 | 28.643 | 28.845 | 31.4413 | 32.3659 | 32.1793 | 31.2019 | 24.9777 | 24.6651 | 22.9443 | 22.9158 | 22.8036 | 14.6644 | 11.4693 | 8.8371 | 2.6002 | 5.2189 | 2.7359 | -30.067 | -29.1683 | -23.7756 | -18.4441 | -10.8873 | -15.3752 | -14.388 | 2.9177 | 7.4933 | 20.6386 | 14.7249 | 0.79421 | 32.5225 | 22.5814 | 25.9332 | 26.9229 | 18.8328 | 24.7859 | 18.9544 | 28.8373 | 24.1861 | 35.0764 | 30.8998 | 25.1893 | 28.7755 | 23.2703 | 21.9083 | 21.1726 | 17.0347 | 19.1899 | 11.7105 | 10.8976 | 8.5167 | 2.2405 | 5.9901 | 2.8252 | No | No
1348 |  | 2020-04-24 00:10 | 43945.0071 | 39.6102 | 54.2007 | 59.5705 | 66.8141 | -30.067 | -29.1683 | -24.8077 | -21.8863 | -9.8226 | -9.511 | 1.9032 | 5.202 | 11.0071 | 18.8736 | 20.228 | 19.3069 | 28.8591 | 24.7233 | 26.0409 | 27.0823 | 25.0439 | 26.4405 | 26.4216 | 28.3083 | 28.6616 | 31.5707 | 31.9196 | 31.727 | 30.9076 | 24.9333 | 24.2909 | 22.6496 | 22.4509 | 22.4059 | 14.228 | 11.3082 | 8.8876 | 2.5345 | 5.1557 | 2.9959 | -30.067 | -29.1683 | -23.7342 | -17.8847 | -10.8873 | -15.3752 | -14.388 | 2.7262 | 5.7915 | 20.6386 | 19.6739 | 0.79421 | 32.0299 | 20.3611 | 23.9569 | 27.039 | 17.8805 | 16.557 | 22.3653 | 27.5867 | 28.3689 | 33.2579 | 30.3715 | 27.928 | 28.7253 | 24.8824 | 20.478 | 19.8444 | 18.0944 | 17.0096 | 10.4398 | 8.6926 | 9.7612 | 1.3903 | 5.0617 | 4.5564 | No | No
1349 |  | 2020-04-24 00:10 | 43945.0071 | 40.1393 | 54.2007 | 58.5057 | 65.8866 | -30.067 | -29.1683 | -24.6341 | -21.0199 | -9.9627 | -10.0081 | 1.2353 | 4.8817 | 10.5396 | 19.1804 | 20.1514 | 18.632 | 29.3535 | 24.2772 | 25.586 | 27.1369 | 24.5442 | 25.9503 | 26.2373 | 28.0806 | 28.4261 | 32.4171 | 32.0944 | 31.2876 | 30.6145 | 24.8528 | 23.9291 | 22.3923 | 22.0535 | 22.0464 | 13.9078 | 10.9858 | 8.7872 | 2.3759 | 5.1988 | 2.9854 | -30.067 | -29.1683 | -23.7342 | -17.8847 | -12.5417 | -15.3752 | -14.388 | 2.0954 | 5.7915 | 19.4203 | 19.6739 | 12.9845 | 31.474 | 19.8207 | 21.0748 | 28.0744 | 18.831 | 25.3421 | 25.0816 | 22.7652 | 28.5835 | 33.6744 | 31.9551 | 28.3969 | 29.2064 | 24.3019 | 20.247 | 21.283 | 18.2969 | 18.8029 | 11.2167 | 8.4384 | 5.8832 | 0.76982 | 5.1955 | 2.6244 | No | No
1350 |  | 2020-04-24 00:10 | 43945.0071 | 39.216 | 54.2007 | 59.0496 | 65.4519 | -30.067 | -29.1683 | -24.4909 | -20.3962 | -10.4336 | -10.4829 | 0.67821 | 4.5706 | 10.4181 | 18.9955 | 20.0848 | 18.3223 | 29.7353 | 23.8245 | 25.2021 | 27.2804 | 23.9546 | 26.6101 | 27.4992 | 28.0601 | 28.5562 | 32.0809 | 32.1981 | 30.9059 | 30.3462 | 24.8379 | 23.6841 | 22.1474 | 21.66 | 21.5645 | 13.4295 | 10.7132 | 8.6947 | 2.26 | 5.1653 | 3.0102 | -30.067 | -29.1683 | -23.7342 | -17.8847 | -15.2472 | -15.3752 | -2.2725 | 2.0954 | 12.7981 | 17.7208 | 19.6739 | 15.8617 | 30.9665 | 19.0023 | 22.5916 | 26.5469 | 23.3237 | 29.356 | 30.9881 | 31.9661 | 27.7958 | 30.9144 | 31.9682 | 28.7385 | 27.8455 | 23.5158 | 22.505 | 17.2201 | 17.7406 | 17.4459 | 9.0935 | 8.2213 | 8.9872 | 2.7829 | 4.5932 | 2.6671 | No | No
1351 |  | 2020-04-24 00:10 | 43945.0071 | 39.6136 | 54.2007 | 62.3371 | 68.3464 | -30.067 | -29.1683 | -24.3724 | -19.9264 | -10.8805 | -11.0412 | 0.46079 | 4.2861 | 11.1145 | 18.8312 | 20.0285 | 18.039 | 29.5043 | 23.3771 | 25.0179 | 27.0062 | 24.5092 | 26.4053 | 27.1047 | 28.9086 | 28.3933 | 31.8449 | 32.0643 | 30.8299 | 29.9038 | 24.5737 | 23.3976 | 21.6779 | 21.2667 | 21.1347 | 12.9861 | 10.3221 | 8.6601 | 2.1749 | 5.0737 | 2.8801 | -30.067 | -29.1683 | -23.7342 | -17.8847 | -15.2472 | -25.1187 | -1.0903 | 1.7705 | 13.8256 | 17.7208 | 19.7188 | 15.8617 | 22.1782 | 19.5516 | 26.1527 | 24.1286 | 28.9147 | 20.5926 | 25.7026 | 27.8995 | 26.7564 | 32.1864 | 33.2643 | 29.454 | 22.4261 | 23.3849 | 20.5745 | 18.2958 | 16.884 | 16.1944 | 6.3895 | 6.5734 | 7.1531 | 1.5042 | 4.9003 | 2.7597 | No | No
1352 |  | 2020-04-24 00:10 | 43945.0071 | 48.7071 | 61.1904 | 63.6267 | 70.8598 | -30.067 | -29.1683 | -24.2737 | -19.5618 | -11.3024 | -11.6976 | 0.26608 | 3.874 | 11.632 | 18.6858 | 19.9884 | 17.78 | 28.9542 | 23.0351 | 25.452 | 26.6167 | 25.9059 | 26.6965 | 27.1546 | 28.3644 | 27.9469 | 31.9474 | 32.1731 | 30.4164 | 29.5593 | 24.2189 | 22.9884 | 21.3052 | 20.6883 | 20.6929 | 12.4405 | 9.8856 | 8.2669 | 2.2041 | 4.9023 | 2.9634 | -30.067 | -29.1683 | -23.7342 | -17.8847 | -15.2472 | -25.1187 | -1.0903 | -1.6381 | 14.0617 | 16.2502 | 19.7456 | 15.815 | 22.1782 | 20.3364 | 27.3736 | 27.3217 | 28.1865 | 30.4652 | 28.7891 | 26.0343 | 22.2964 | 30.5951 | 30.0591 | 28.945 | 27.7436 | 17.9794 | 17.363 | 21.1063 | 14.808 | 18.2238 | 7.7916 | 6.541 | 7.9519 | 2.2441 | 3.4279 | 3.4018 | No | No
1353 |  | 2020-04-24 00:10 | 43945.0071 | 45.9855 | 54.2007 | 59.3292 | 67.2884 | -30.067 | -29.1683 | -24.2211 | -19.2578 | -11.6983 | -12.3493 | 0.092595 | 3.3924 | 12.1542 | 18.1885 | 19.9537 | 17.5414 | 28.6031 | 22.7659 | 25.811 | 27.2958 | 25.8319 | 27.0646 | 27.0134 | 28.5255 | 27.5261 | 31.5241 | 31.9694 | 30.4073 | 29.2522 | 24.1815 | 24.0906 | 24.4124 | 21.9371 | 26.9119 | 17.0083 | 18.017 | 10.0447 | 2.279 | 4.9079 | 3.0038 | -30.067 | -29.1683 | -24.6943 | -17.5454 | -15.2472 | -25.1187 | -1.0903 | -1.6381 | 14.4287 | 11.4136 | 19.7456 | 15.7993 | 27.4437 | 21.9316 | 27.5513 | 29.6801 | 27.028 | 27.3905 | 25.5062 | 28.4782 | 27.0021 | 25.2184 | 32.7105 | 30.9776 | 29.2329 | 33.8198 | 37.1758 | 31.6951 | 27.6614 | 34.2348 | 23.8101 | 25.6952 | 14.48 | 2.5164 | 5.6345 | 2.9702 | No | No
1354 |  | 2020-04-24 00:10 | 43945.0071 | 49.6628 | 63.2316 | 60.6768 | 67.4356 | -30.067 | -29.1683 | -24.3741 | -18.9224 | -12.0675 | -12.9956 | 0.28731 | 2.8478 | 12.57 | 17.6565 | 19.924 | 17.3267 | 28.452 | 22.7516 | 26.0745 | 27.3571 | 26.0893 | 27.2958 | 26.791 | 29.1567 | 27.4719 | 31.2049 | 32.3467 | 38.9414 | 34.1047 | 27.4196 | 29.4753 | 25.091 | 22.3692 | 26.4002 | 16.5147 | 17.3723 | 9.7518 | 2.263 | 4.9119 | 3.151 | -30.067 | -29.1683 | -25.3921 | -17.3538 | -15.2472 | -25.1187 | 3.081 | -10.1721 | 14.4287 | 11.4136 | 19.7456 | 15.7993 | 27.4437 | 22.6668 | 26.5736 | 26.1331 | 25.9189 | 28.4203 | 24.2273 | 32.403 | 27.9837 | 30.9388 | 36.5667 | 47.1652 | 40.8153 | 23.232 | 24.4411 | 22.0439 | 19.1372 | 17.4471 | 11.663 | 21.645 | 11.5243 | 2.946 | 6.173 | 3.8059 | No | No
1355 |  | 2020-04-24 00:10 | 43945.0071 | 40.3686 | 54.2007 | 58.2126 | 66.6438 | -30.067 | -29.1683 | -24.5091 | -18.6551 | -12.2345 | -13.6357 | 0.91788 | 2.1671 | 12.8961 | 17.2587 | 20.23 | 17.2045 | 28.2571 | 22.4951 | 26.0438 | 27.0839 | 26.079 | 27.4751 | 26.7216 | 29.1247 | 27.6577 | 31.4815 | 32.9863 | 38.9359 | 33.6043 | 27.5087 | 30.4256 | 27.0485 | 25.0061 | 28.8811 | 20.0095 | 18.669 | 10.0634 | 2.3095 | 5.1593 | 3.069 | -30.067 | -29.1683 | -25.3921 | -17.3538 | -12.1439 | -25.1187 | 3.448 | -19.2533 | 13.9706 | 17.651 | 22.9336 | 18.1215 | 23.9716 | 14.5281 | 25.9035 | 24.0232 | 27.0499 | 28.0451 | 23.5289 | 27.6197 | 33.1533 | 31.9583 | 31.6609 | 30.0542 | 43.785 | 32.5969 | 33.6717 | 32.0328 | 30.394 | 34.325 | 26.1553 | 16.306 | 7.2032 | 1.5076 | 4.8609 | 2.2501 | No | No
1356 |  | 2020-04-24 00:10 | 43945.0071 | 47.7863 | 57.211 | 56.8688 | 63.0783 | -30.067 | -29.1683 | -24.6279 | -18.4393 | -12.2212 | -14.2685 | 1.3922 | 1.4871 | 12.8881 | 17.6205 | 20.7457 | 17.5352 | 27.6446 | 21.8349 | 26.0489 | 27.6532 | 26.1311 | 27.5153 | 26.3037 | 29.0411 | 29.8574 | 31.1518 | 32.8068 | 41.6807 | 38.0716 | 28.4425 | 29.9495 | 26.7133 | 24.477 | 28.6301 | 20.0183 | 18.3917 | 9.8373 | 2.248 | 4.9586 | 2.9338 | -30.067 | -29.1683 | -25.3921 | -17.3538 | -12.1439 | -25.1187 | 3.448 | -19.2533 | 12.2067 | 19.2865 | 22.9336 | 19.0854 | 18.21 | 10.2351 | 26.1953 | 32.2867 | 25.444 | 28.3403 | 24.4949 | 30.4254 | 32.5279 | 28.836 | 31.5887 | 47.2518 | 38.7589 | 30.1167 | 28.6232 | 27.2321 | 24.0139 | 26.9196 | 20.0745 | 16.1283 | 8.7952 | 1.6163 | 3.5058 | 2.7212 | No | No
1357 |  | 2020-04-24 00:10 | 43945.0071 | 43.3642 | 54.2007 | 51.644 | 59.6541 | -30.067 | -29.1683 | -24.7318 | -18.263 | -12.2098 | -14.1624 | 1.76 | 1.0192 | 12.795 | 17.9072 | 21.1422 | 17.799 | 27.0431 | 21.2902 | 25.9151 | 28.1162 | 25.8613 | 27.3194 | 26.6558 | 28.9652 | 29.7862 | 30.9691 | 32.4522 | 41.4791 | 39.2292 | 28.6523 | 29.7693 | 26.828 | 24.6803 | 28.1882 | 19.4517 | 17.7724 | 9.6239 | 2.1809 | 4.9447 | 2.9346 | -30.067 | -29.1683 | -25.3921 | -17.3538 | -12.1439 | -9.2719 | 3.448 | 0.70101 | 12.2067 | 19.2865 | 22.9336 | 19.0854 | 24.445 | 16.264 | 21.4764 | 23.4705 | 22.2067 | 17.9151 | 29.894 | 23.1911 | 29.2468 | 30.396 | 28.3926 | 43.0669 | 42.8723 | 26.4741 | 28.1368 | 23.3608 | 23.3658 | 23.668 | 10.9652 | 8.2095 | 7.7577 | 2.485 | 5.5823 | 2.3738 | No | No
1358 |  | 2020-04-24 00:10 | 43945.0071 | 39.2473 | 54.2007 | 56.2549 | 64.1257 | -30.067 | -29.1683 | -24.8227 | -18.1179 | -12.2002 | -12.5479 | 2.0512 | 1.1663 | 12.5686 | 18.138 | 21.4544 | 18.4293 | 27.0232 | 20.8322 | 25.3211 | 27.485 | 25.6747 | 26.7406 | 27.1701 | 28.6924 | 29.474 | 30.7128 | 32.3886 | 41.7094 | 38.8312 | 28.4305 | 29.7483 | 26.3497 | 24.4321 | 27.6179 | 18.8278 | 17.1327 | 9.3771 | 2.1263 | 5.0908 | 2.9366 | -30.067 | -29.1683 | -25.5522 | -17.8384 | -12.1439 | -8.0509 | 3.5387 | 1.9394 | 8.6069 | 16.358 | 21.1207 | 22.5075 | 26.9052 | 22.2325 | 20.8915 | 20.4999 | 25.6409 | 16.5232 | 27.6216 | 29.629 | 24.0671 | 30.7655 | 32.5812 | 40.8087 | 36.4814 | 24.7697 | 27.9333 | 20.1179 | 22.0717 | 18.8121 | 8.3148 | 5.0257 | 7.1919 | 1.7861 | 5.4356 | 3.0382 | No | No
1359 |  | 2020-04-24 00:10 | 43945.0071 | 42.9661 | 54.2007 | 58.8352 | 64.9689 | -30.067 | -29.1683 | -25.0087 | -18.4169 | -12.1919 | -11.5265 | 2.3744 | 1.2881 | 12.1199 | 17.471 | 21.0884 | 19.4207 | 27.0062 | 21.8346 | 25.486 | 26.9958 | 25.7314 | 26.3082 | 26.8463 | 29.0696 | 29.3391 | 30.8899 | 32.1937 | 41.3719 | 38.4058 | 28.0805 | 29.26 | 25.787 | 23.981 | 27.0713 | 18.2395 | 16.5379 | 9.1092 | 2.0639 | 5.1416 | 2.9097 | -30.067 | -29.1683 | -26.877 | -25.4412 | -12.1439 | -8.0509 | 4.1258 | 7.0678 | 7.7216 | 2.0763 | 17.9506 | 22.8333 | 26.7918 | 25.7446 | 28.08 | 22.3772 | 25.8947 | 26.6025 | 25.6153 | 29.6476 | 28.7641 | 32.4926 | 31.2999 | 35.9519 | 31.5489 | 25.3338 | 23.5696 | 24.8737 | 30.9467 | 31.9471 | 16.0771 | 12.153 | 8.3108 | 1.8541 | 5.4206 | 2.9422 | No | No
1360 |  | 2020-04-24 00:10 | 43945.0071 | 43.6112 | 54.2007 | 59.7388 | 66.978 | -30.067 | -29.1683 | -25.2368 | -18.9575 | -12.1849 | -10.8114 | 2.6784 | 4.1335 | 11.6962 | 16.8071 | 20.7493 | 20.1186 | 26.9083 | 22.5877 | 25.8274 | 26.5824 | 25.6852 | 26.9561 | 27.0884 | 28.8117 | 29.1806 | 31.0758 | 32.4841 | 40.7331 | 37.794 | 27.6877 | 29.0007 | 26.2068 | 28.9905 | 29.3336 | 18.0338 | 16.1972 | 9.1563 | 2.2161 | 5.0822 | 2.9182 | -30.067 | -29.1683 | -26.877 | -25.4412 | -12.1439 | -8.0509 | 4.1258 | 10.4023 | 7.7216 | 2.0763 | 17.9506 | 22.8333 | 25.9025 | 24.1339 | 25.86 | 21.0681 | 24.2418 | 28.6412 | 30.0833 | 25.8529 | 29.6309 | 27.4302 | 34.2799 | 28.082 | 25.6037 | 25.9847 | 28.8869 | 29.3784 | 39.2816 | 32.3782 | 12.5825 | 11.62 | 9.0697 | 2.2694 | 4.5187 | 2.9081 | No | No
1361 |  | 2020-04-24 00:10 | 43945.0071 | 47.6119 | 54.2007 | 59.7193 | 66.0886 | -30.067 | -29.1683 | -25.4414 | -19.4793 | -12.2028 | -10.282 | 2.9222 | 5.8133 | 11.2507 | 16.3946 | 20.4372 | 20.4284 | 26.7753 | 22.6149 | 25.6879 | 26.0042 | 25.5822 | 26.8669 | 27.4151 | 28.4371 | 29.6031 | 30.6635 | 32.7638 | 40.1069 | 37.1322 | 27.3718 | 28.8391 | 27.1299 | 33.8481 | 29.0182 | 17.5171 | 15.681 | 9.0752 | 2.0887 | 4.9775 | 2.8675 | -30.067 | -29.1683 | -26.877 | -25.4412 | -12.6274 | -8.0509 | 4.1258 | 10.4023 | 4.8561 | 16.8586 | 17.9506 | 19.3827 | 25.9025 | 22.7706 | 24.2193 | 25.04 | 28.6995 | 29.1112 | 23.7042 | 28.7107 | 31.3468 | 31.1749 | 32.7523 | 30.0702 | 28.1141 | 22.3702 | 23.5538 | 37.2422 | 43.6536 | 27.9783 | 12.223 | 10.8506 | 7.6918 | 1.2837 | 4.287 | 2.7622 | No | No
1362 |  | 2020-04-24 00:10 | 43945.0071 | 44.2362 | 54.2007 | 55.8291 | 64.7056 | -30.067 | -29.1683 | -25.6245 | -19.9806 | -12.2852 | -9.8759 | 3.1201 | 6.8649 | 10.6811 | 16.6836 | 19.9805 | 20.0773 | 26.4359 | 22.6484 | 25.3694 | 26.404 | 26.484 | 27.1698 | 26.9428 | 28.9806 | 30.0395 | 30.9234 | 32.3766 | 39.4914 | 36.5373 | 27.0159 | 28.3301 | 33.2471 | 38.2099 | 28.8439 | 17.0394 | 15.2514 | 8.7255 | 1.9879 | 5.0035 | 2.8418 | -30.067 | -29.1683 | -26.877 | -25.4412 | -12.8013 | -7.4746 | 2.9785 | 11.4854 | 3.2352 | 18.0717 | 9.8405 | 17.1318 | 19.2685 | 22.9221 | 21.9745 | 28.7142 | 26.3553 | 24.9773 | 24.1062 | 29.2892 | 31.6385 | 30.1699 | 27.7786 | 27.898 | 26.3781 | 23.9122 | 22.7237 | 40.3128 | 43.5311 | 22.8209 | 11.4494 | 9.787 | 7.2773 | 1.1477 | 5.2058 | 2.3028 | No | No
1363 |  | 2020-04-24 00:10 | 43945.0071 | 42.2997 | 54.2007 | 56.6342 | 63.8038 | -30.067 | -29.1683 | -25.7872 | -20.4599 | -12.3568 | -9.1841 | 2.698 | 8.5357 | 10.1274 | 16.916 | 19.3665 | 19.7533 | 25.8909 | 22.6928 | 25.0825 | 26.8372 | 26.1706 | 26.8589 | 26.8624 | 28.482 | 29.7578 | 30.691 | 32.4092 | 38.853 | 35.956 | 26.601 | 27.7936 | 34.3035 | 38.6648 | 28.2858 | 16.4915 | 14.6797 | 8.7392 | 1.8831 | 4.9839 | 2.7485 | -30.067 | -29.1683 | -26.877 | -25.4412 | -12.8013 | -6.0985 | -7.3404 | 13.6922 | 9.7422 | 18.0717 | 9.8405 | 18.5926 | 19.2685 | 24.1141 | 23.7553 | 28.538 | 27.547 | 27.0406 | 27.1392 | 20.5611 | 25.2752 | 28.7156 | 32.5549 | 28.2614 | 27.8465 | 20.5744 | 23.0398 | 36.444 | 37.7527 | 21.6174 | 8.837 | 6.4288 | 7.8166 | 1.1112 | 5.6286 | 2.5768 | No | No
1364 |  | 2020-04-24 00:10 | 43945.0071 | 41.5958 | 54.2007 | 57.3241 | 65.2171 | -30.067 | -29.1683 | -25.9309 | -20.9158 | -12.419 | -8.573 | 2.0856 | 9.7826 | 10.507 | 17.0315 | 18.7632 | 20.1598 | 25.5527 | 23.679 | 24.9355 | 26.9228 | 26.302 | 26.9364 | 26.5962 | 28.8443 | 29.5878 | 31.0331 | 32.1485 | 38.2028 | 35.3567 | 26.0698 | 27.3522 | 34.2802 | 38.3824 | 27.7322 | 15.9432 | 14.0825 | 8.5287 | 1.7189 | 5.3384 | 2.8025 | -30.067 | -29.1683 | -26.877 | -25.4412 | -12.8013 | -6.0985 | -7.3404 | 13.6922 | 12.2379 | 15.6254 | 9.8405 | 23.3631 | 27.5784 | 28.3531 | 23.0192 | 26.3816 | 23.1664 | 25.0456 | 24.7283 | 33.8402 | 31.8193 | 32.4509 | 30.7571 | 25.8011 | 23.8124 | 21.1045 | 21.2538 | 28.7576 | 34.7335 | 18.9437 | 10.4688 | 6.6881 | 6.1095 | 1.0182 | 5.7143 | 2.2197 | No | No
1365 |  | 2020-04-24 00:10 | 43945.0071 | 40.0762 | 54.2007 | 59.7002 | 66.0886 | -30.067 | -29.1683 | -26.1879 | -21.1672 | -12.4728 | -8.1116 | 1.4842 | 10.4001 | 10.8068 | 16.63 | 18.172 | 20.8016 | 26.3654 | 24.7588 | 24.4838 | 26.7012 | 25.9476 | 26.5421 | 26.7098 | 29.8168 | 29.7296 | 30.7295 | 31.8799 | 37.5791 | 34.7029 | 25.9044 | 26.846 | 33.8396 | 37.9434 | 27.1345 | 15.5508 | 13.5447 | 8.1829 | 1.7822 | 5.1889 | 2.6935 | -30.067 | -29.1683 | -28.19 | -21.204 | -12.8013 | -6.0985 | -7.3404 | 11.6601 | 12.2379 | 12.9984 | 17.97 | 23.3631 | 29.3724 | 27.3257 | 17.4141 | 22.7847 | 23.6967 | 27.7024 | 27.0331 | 29.727 | 28.1874 | 30.0998 | 31.6729 | 26.3405 | 25.0925 | 25.0406 | 21.7932 | 28.9758 | 31.7834 | 17.9258 | 12.3619 | 7.7293 | 7.5771 | 2.4523 | 5.2289 | 2.6017 | No | No
1366 |  | 2020-04-24 00:10 | 43945.0071 | 40.7512 | 54.2007 | 58.7681 | 66.2816 | -30.067 | -29.1683 | -26.6411 | -21.1172 | -12.5192 | -7.753 | 0.89516 | 10.539 | 11.0475 | 16.255 | 18.6302 | 21.2833 | 26.9563 | 24.6391 | 23.9535 | 26.2917 | 25.5021 | 26.9673 | 26.6208 | 29.6828 | 29.6716 | 31.0845 | 32.4612 | 36.9479 | 34.1299 | 25.7954 | 26.5307 | 33.2768 | 37.3602 | 26.5319 | 15.2011 | 13.1523 | 8.1437 | 1.8908 | 5.0882 | 2.6151 | -30.067 | -29.1683 | -28.19 | -20.8337 | -14.206 | -6.0985 | -7.3404 | 11.2731 | 12.1138 | 12.9984 | 20.6327 | 23.3631 | 27.4059 | 20.3217 | 18.1432 | 23.512 | 17.7853 | 25.6078 | 26.4569 | 31.8459 | 28.8829 | 32.5298 | 33.7866 | 26.3549 | 27.7005 | 25.7519 | 24.4607 | 25.6754 | 30.1828 | 17.6981 | 10.5506 | 8.2242 | 7.1877 | 2.2168 | 4.4077 | 2.2114 | No | No
1367 |  | 2020-04-24 00:10 | 43945.0071 | 40.8623 | 54.2007 | 59.5204 | 64.1257 | -30.067 | -29.1683 | -27.0694 | -21.0748 | -12.9684 | -7.4686 | 0.31989 | 10.6542 | 11.1897 | 15.911 | 18.9866 | 21.4504 | 26.6093 | 24.2202 | 23.4628 | 26.0717 | 24.9465 | 26.6892 | 27.883 | 30.3783 | 29.4566 | 31.051 | 32.2919 | 36.4275 | 33.6021 | 25.6054 | 26.1342 | 32.7293 | 36.7617 | 25.9775 | 14.6851 | 12.6 | 7.9765 | 1.9859 | 5.1132 | 2.6421 | -30.067 | -29.1683 | -28.19 | -20.8337 | -18.6005 | -6.0985 | -2.1666 | 11.2731 | 11.8988 | 13.0996 | 20.6327 | 21.0579 | 23.7131 | 24.8878 | 20.7384 | 26.0903 | 22.103 | 25.0335 | 31.0524 | 31.2847 | 30.6694 | 32.7935 | 32.1222 | 32.9545 | 26.9007 | 23.459 | 22.6193 | 22.9188 | 22.4438 | 19.5663 | 8.445 | 4.7633 | 7.3911 | 2.722 | 5.0645 | 3.4488 | No | No
1368 |  | 2020-04-24 00:10 | 43945.0071 | 39.9171 | 54.2007 | 57.1795 | 63.8038 | -30.067 | -29.1683 | -27.4719 | -21.039 | -13.4553 | -7.2396 | 0.29241 | 10.5617 | 11.3007 | 15.5978 | 19.2693 | 21.3953 | 26.2892 | 24.7701 | 23.3673 | 26.2211 | 25.0472 | 26.505 | 27.3138 | 29.9289 | 29.7768 | 31.7152 | 31.9847 | 35.9441 | 33.0824 | 25.1975 | 25.6678 | 32.0913 | 36.1112 | 25.4809 | 14.1666 | 12.0376 | 7.9954 | 2.069 | 4.974 | 2.679 | -30.067 | -29.1683 | -28.19 | -20.8337 | -18.6005 | -6.0985 | 0.12809 | 5.5809 | 11.8988 | 13.0996 | 20.6327 | 21.0579 | 25.6986 | 27.064 | 23.1177 | 29.3023 | 26.4294 | 27.1139 | 18.7266 | 25.9967 | 29.7185 | 32.8178 | 32.6983 | 26.8561 | 25.4046 | 20.5664 | 20.042 | 21.9656 | 23.9685 | 20.6378 | 8.3746 | 5.6874 | 7.6285 | 2.3786 | 3.2263 | 2.0673 | No | No
1369 |  | 2020-04-24 00:10 | 43945.0071 | 39.3291 | 54.2007 | 55.3203 | 63.0783 | -30.067 | -29.1683 | -27.8481 | -21.0086 | -13.9194 | -7.1292 | 0.26881 | 9.8992 | 11.1348 | 15.3112 | 19.0604 | 21.3477 | 26.9907 | 25.0176 | 24.3222 | 27.2683 | 25.2409 | 26.4818 | 26.7404 | 29.6168 | 30.0412 | 31.5302 | 32.3722 | 35.3706 | 32.4851 | 25.0953 | 25.3224 | 31.4881 | 35.4629 | 24.9489 | 13.6663 | 11.5518 | 7.918 | 1.9611 | 4.757 | 2.5586 | -30.067 | -29.1683 | -28.19 | -20.8337 | -18.6005 | -6.9787 | 0.12809 | -4.5472 | 6.9767 | 13.0996 | 5.2934 | 23.3522 | 31.2234 | 24.1329 | 29.695 | 28.9404 | 25.8775 | 26.7951 | 21.4833 | 25.3214 | 32.3311 | 29.9392 | 31.93 | 28.8323 | 23.5662 | 24.0458 | 21.8498 | 22.1683 | 21.6063 | 19.5106 | 8.5488 | 5.8689 | 8.1731 | 0.58006 | 3.2042 | 1.5474 | No | No
1370 |  | 2020-04-24 00:10 | 43945.0071 | 40.9074 | 54.2007 | 59.0615 | 64.1257 | -30.067 | -29.1683 | -28.19 | -20.9829 | -14.3592 | -7.1069 | 0.24855 | 9.2405 | 10.7255 | 15.5567 | 18.4062 | 22.4241 | 27.928 | 24.725 | 25.6481 | 26.8749 | 25.2155 | 26.9578 | 26.2044 | 29.2064 | 30.3283 | 31.3142 | 32.0876 | 34.8296 | 31.8808 | 24.7496 | 24.9697 | 30.8632 | 34.801 | 24.5212 | 13.1941 | 10.9929 | 7.9247 | 1.8806 | 4.5053 | 2.556 | -30.067 | -29.1683 | -28.19 | -18.498 | -18.6005 | -6.9787 | 0.12809 | 2.7516 | 6.9767 | 19.0652 | 5.2934 | 26.8376 | 31.2234 | 22.4498 | 28.1761 | 19.2179 | 22.5729 | 27.0734 | 19.7139 | 32.1084 | 30.7763 | 29.1888 | 30.1391 | 25.8213 | 26.7022 | 21.6863 | 23.883 | 19.8704 | 22.2749 | 18.8061 | 8.5045 | 5.4685 | 7.2602 | 2.2807 | 3.6305 | 3.2708 | No | No
1371 |  | 2020-04-24 00:10 | 43945.0071 | 40.2514 | 54.2007 | 54.1714 | 61.6953 | -30.067 | -29.1683 | -28.19 | -19.9841 | -14.7736 | -7.0879 | 0.22364 | 8.8922 | 10.3425 | 16.4074 | 17.757 | 23.4185 | 28.3445 | 25.1157 | 25.5022 | 26.3046 | 24.713 | 26.4808 | 27.1594 | 30.9136 | 30.4245 | 30.9802 | 31.7745 | 34.2855 | 31.4273 | 24.6014 | 24.7121 | 30.2381 | 34.1557 | 23.9896 | 12.7957 | 10.6509 | 7.8622 | 2.1103 | 4.502 | 2.5323 | -30.067 | -29.1683 | -28.19 | -16.2107 | -18.6005 | -6.9787 | -0.12571 | 6.4738 | 6.9767 | 19.5054 | 5.2934 | 26.8376 | 28.9906 | 28.904 | 22.9786 | 23.7988 | 20.7577 | 22.4481 | 31.6763 | 34.7688 | 31.6843 | 31.4484 | 32.5816 | 29.1743 | 26.8842 | 23.5259 | 21.7021 | 19.8282 | 20.7151 | 16.6267 | 8.6673 | 7.0115 | 7.2104 | 2.9339 | 5.7858 | 2.2256 | No | No
1372 |  | 2020-04-24 00:10 | 43945.0071 | 38.6301 | 54.2007 | 52.7351 | 59.6541 | -30.067 | -29.1683 | -28.19 | -19.185 | -15.1618 | -7.0718 | 0.15294 | 8.6127 | 10.0271 | 17.0217 | 17.1136 | 24.1181 | 28.4451 | 25.9193 | 25.4967 | 26.9944 | 24.9097 | 26.2052 | 27.3268 | 31.2235 | 30.3837 | 31.2293 | 31.9348 | 33.9227 | 31.0298 | 24.2384 | 24.3157 | 29.6388 | 33.5065 | 23.4092 | 12.3131 | 10.171 | 7.8167 | 2.1915 | 4.5966 | 2.5339 | -30.067 | -29.1683 | -28.19 | -16.2107 | -17.428 | -6.9787 | -0.28543 | 6.4738 | 8.071 | 19.9637 | 8.1654 | 26.2825 | 28.9906 | 28.0123 | 26.9345 | 31.4793 | 29.2229 | 28.635 | 25.2241 | 30.0307 | 25.5083 | 30.2087 | 28.1343 | 29.3543 | 25.3812 | 22.0266 | 19.1795 | 21.8866 | 20.7924 | 14.8401 | 7.4089 | 5.8858 | 7.3408 | 2.4909 | 3.9907 | 1.556 | No | No
1373 |  | 2020-04-24 00:10 | 43945.0071 | 40.4648 | 54.2007 | 52.7925 | 62.2068 | -30.067 | -29.1683 | -28.19 | -18.6025 | -15.0519 | -7.0581 | 0.091641 | 8.3589 | 9.8045 | 18.0281 | 16.5664 | 23.9338 | 28.437 | 25.8293 | 25.7387 | 27.4076 | 25.8959 | 26.9728 | 26.9858 | 30.7882 | 30.0351 | 31.204 | 31.6239 | 33.39 | 30.4751 | 24.0912 | 23.9482 | 29.0476 | 32.8797 | 22.8155 | 11.8365 | 9.6929 | 7.7482 | 2.1185 | 4.6748 | 2.5069 | -30.067 | -29.1683 | -28.19 | -16.2107 | -13.1853 | -6.9787 | -0.28543 | 8.5309 | 8.2071 | 22.2709 | 9.8792 | 12.8777 | 27.0133 | 23.0124 | 26.2888 | 25.0847 | 27.6863 | 27.9432 | 25.4359 | 31.1344 | 28.4016 | 31.5076 | 30.4195 | 26.8144 | 25.2397 | 22.5002 | 22.0734 | 20.0727 | 22.2516 | 17.5124 | 6.1112 | 3.749 | 7.9454 | 2.3293 | 4.4467 | 2.4325 | No | No
1374 |  | 2020-04-24 00:10 | 43945.0071 | 39.9683 | 54.2007 | 49.2741 | 60.4459 | -30.067 | -29.1683 | -28.19 | -18.1603 | -14.7242 | -7.0465 | 0.038595 | 8.8659 | 9.6048 | 18.9686 | 16.0374 | 23.3064 | 28.1636 | 25.5157 | 25.7088 | 27.2139 | 25.8732 | 26.8128 | 27.2248 | 30.7164 | 29.967 | 31.565 | 31.3246 | 32.839 | 30.1345 | 23.7756 | 23.7378 | 28.4463 | 32.2289 | 22.4086 | 11.4018 | 9.2591 | 7.6411 | 2.1063 | 4.5135 | 2.3216 | -30.067 | -29.1683 | -28.19 | -16.2107 | -13.1853 | -6.1881 | -0.28543 | 11.8184 | 9.1075 | 22.2709 | 9.8792 | 12.8777 | 26.0863 | 26.2412 | 24.9554 | 26.6637 | 23.9446 | 25.8949 | 31.2061 | 26.3887 | 28.3574 | 33.5623 | 35.8483 | 26.5955 | 26.4532 | 20.7693 | 21.9258 | 18.7838 | 18.0443 | 17.114 | 7.7268 | 6.0761 | 6.8014 | 2.0576 | 2.9545 | 0.60008 | No | No
1375 |  | 2020-04-24 00:10 | 43945.0071 | 40.4638 | 54.2007 | 55.0599 | 63.0783 | -30.067 | -29.1683 | -28.19 | -17.8152 | -14.4627 | -6.7872 | -0.0072266 | 9.443 | 9.642 | 19.6366 | 15.5283 | 22.6878 | 27.9156 | 25.9964 | 25.2742 | 27.0305 | 25.6829 | 26.7497 | 27.8955 | 30.3132 | 29.5294 | 31.3248 | 32.7011 | 32.2241 | 29.6945 | 23.532 | 23.4827 | 27.8295 | 31.5629 | 21.8595 | 11.1207 | 8.9347 | 7.5835 | 2.1871 | 4.3578 | 2.1451 | -30.067 | -29.1683 | -28.19 | -16.2107 | -13.1853 | -5.5195 | -0.28543 | 11.8184 | 9.8529 | 22.2709 | 9.8792 | 22.2279 | 26.1112 | 28.0725 | 4.9095 | 22.5994 | 23.4832 | 24.4038 | 30.6888 | 25.6294 | 28.8855 | 30.8112 | 33.8672 | 22.1394 | 28.3548 | 22.8918 | 20.7883 | 19.4862 | 16.8637 | 17.4048 | 9.0106 | 6.4246 | 7.2486 | 1.6709 | 3.8462 | 1.6175 | No | No
1376 |  | 2020-04-24 00:10 | 43945.0071 | 47.8243 | 54.2007 | 59.7396 | 67.2884 | -30.067 | -29.1683 | -28.19 | -17.5408 | -14.2512 | -6.5775 | 0.4055 | 9.9156 | 9.6734 | 19.6526 | 14.9787 | 23.2671 | 27.6971 | 26.3973 | 24.9082 | 26.7117 | 25.1635 | 26.2903 | 29.2193 | 29.7614 | 29.2752 | 31.5174 | 32.9641 | 31.7626 | 29.478 | 23.5589 | 23.1074 | 27.3525 | 30.9912 | 21.4566 | 10.6861 | 8.5244 | 7.4795 | 2.1134 | 4.3841 | 2.0889 | -30.067 | -29.1683 | -27.9296 | -16.1504 | -13.1853 | -5.5195 | 3.743 | 12.0971 | 9.8529 | 14.0753 | 5.7658 | 26.1603 | 26.1361 | 28.4356 | 28.395 | 29.6216 | 12.9291 | 27.1127 | 31.7024 | 21.2553 | 24.1506 | 30.2914 | 32.2632 | 27.1144 | 25.2073 | 28.0721 | 19.3317 | 21.9432 | 23.5503 | 27.193 | 23.8326 | 18.6221 | 8.4645 | 2.2438 | 5.4891 | 2.131 | No | No
1377 |  | 2020-04-24 00:10 | 43945.0071 | 47.4578 | 54.2007 | 55.8615 | 66.8141 | -30.067 | -29.1683 | -28.19 | -17.261 | -14.0784 | -6.406 | 1.083 | 10.3108 | 9.7001 | 19.1682 | 14.3815 | 23.8293 | 27.5013 | 26.7862 | 26.2894 | 27.8354 | 24.5168 | 27.3757 | 29.1383 | 29.8632 | 29.1243 | 31.0874 | 32.8552 | 31.2043 | 30.3674 | 25.1562 | 27.1283 | 27.9441 | 31.1064 | 24.2808 | 16.8226 | 12.2196 | 7.7684 | 2.0848 | 4.4693 | 2.151 | -30.067 | -29.1683 | -22.5977 | -15.7505 | -13.1853 | -5.5195 | 3.743 | 12.0971 | 10.0987 | 14.0753 | 5.7658 | 26.1603 | 25.5871 | 28.5502 | 29.4808 | 29.1918 | 23.2678 | 29.6949 | 26.9452 | 31.6579 | 28.7889 | 29.9485 | 33.6573 | 32.3633 | 39.5577 | 28.4479 | 33.912 | 30.3648 | 31.731 | 28.258 | 18.8756 | 15.4577 | 7.8201 | 1.6405 | 4.6213 | 3.4039 | No | No
1378 |  | 2020-04-24 00:10 | 43945.0071 | 44.5112 | 54.2007 | 52.8734 | 59.6541 | -30.067 | -29.1683 | -27.2398 | -17.0051 | -13.9784 | -6.2648 | 1.5881 | 10.6219 | 9.8114 | 18.7067 | 13.7971 | 24.2578 | 27.1482 | 26.6196 | 26.3136 | 27.437 | 24.9337 | 27.0985 | 28.6234 | 30.1547 | 29.059 | 31.3419 | 32.5969 | 36.886 | 33.9181 | 26.6114 | 28.5333 | 27.583 | 30.9785 | 24.4896 | 17.6715 | 13.0969 | 7.8213 | 2.0687 | 4.4792 | 2.6267 | -30.067 | -29.1683 | -22.5977 | -15.7505 | -14.5005 | -5.5195 | 3.743 | 12.0971 | 10.4797 | 16.4456 | 5.7658 | 25.1236 | 23.3381 | 12.8886 | 23.7649 | 24.5933 | 27.9102 | 25.3381 | 23.8742 | 34.0654 | 27.7771 | 31.516 | 27.3536 | 43.8916 | 39.6767 | 33.2937 | 32.6501 | 24.3511 | 29.866 | 24.4003 | 19.5868 | 13.4628 | 7.6169 | 2.034 | 5.7781 | 3.5818 | No | No
1379 |  | 2020-04-24 00:10 | 43945.0071 | 42.2577 | 54.2007 | 57.0802 | 63.8038 | -30.067 | -29.1683 | -26.1715 | -16.7979 | -14.1739 | -6.1477 | 1.9774 | 10.5749 | 9.9156 | 18.775 | 13.227 | 23.9582 | 26.7612 | 25.9656 | 26.04 | 27.1961 | 25.7311 | 26.7632 | 28.1767 | 30.5113 | 28.9289 | 31.3123 | 32.263 | 38.8683 | 35.6587 | 28.2218 | 29.0683 | 27.2124 | 30.4555 | 24.3693 | 17.5266 | 12.9499 | 7.7312 | 2.081 | 4.6939 | 2.5009 | -30.067 | -29.1683 | -22.5977 | -15.7505 | -15.5365 | -5.5195 | 3.743 | 5.9552 | 10.4797 | 19.9902 | 15.2332 | 17.9393 | 23.3381 | 24.9945 | 24.6157 | 27.2854 | 29.5659 | 23.4028 | 27.117 | 24.5521 | 29.6495 | 34.1502 | 30.2166 | 43.8041 | 37.76 | 29.9505 | 30.8985 | 23.2765 | 24.5252 | 22.6084 | 13.5581 | 7.8975 | 8.5932 | 3.3395 | 4.46 | 2.5 | No | No
1380 |  | 2020-04-24 00:10 | 43945.0071 | 40.8407 | 54.2007 | 61.0109 | 65.8866 | -30.067 | -29.1683 | -25.4298 | -16.6284 | -14.3481 | -6.0501 | 2.0461 | 10.0296 | 9.6471 | 18.975 | 14.337 | 23.4547 | 26.6234 | 26.7437 | 25.9096 | 27.6158 | 26.4219 | 26.534 | 28.4154 | 30.1315 | 30.0926 | 31.7419 | 32.2791 | 39.1496 | 35.4072 | 28.2933 | 28.9029 | 26.6489 | 29.8405 | 23.8054 | 16.8994 | 12.4294 | 7.9592 | 2.2466 | 4.7637 | 2.4797 | -30.067 | -29.1683 | -22.5977 | -15.7505 | -15.5365 | -6.3147 | 0.70783 | 3.3999 | -0.96547 | 19.9902 | 17.9908 | 17.9393 | 27.1451 | 30.8098 | 24.8212 | 30.0118 | 26.2893 | 26.0115 | 30.2051 | 33.7657 | 36.0207 | 30.4786 | 33.9131 | 40.1312 | 35.062 | 26.9076 | 27.1071 | 18.9371 | 20.8406 | 16.3887 | 8.5278 | 6.5871 | 8.8829 | 2.2919 | 4.999 | 1.7081 | No | No
1381 |  | 2020-04-24 00:10 | 43945.0071 | 40.6865 | 54.2007 | 53.3263 | 63.4562 | -30.067 | -29.1683 | -24.8834 | -16.4887 | -14.5026 | -6.3441 | 1.8746 | 9.5027 | 9.0258 | 19.1388 | 15.102 | 22.973 | 26.7036 | 27.6298 | 25.708 | 27.8579 | 26.0999 | 26.6371 | 28.7284 | 31.07 | 30.9119 | 32.079 | 32.2237 | 38.851 | 35.3717 | 28.0754 | 28.4979 | 26.1086 | 29.2363 | 23.2651 | 16.3736 | 11.9199 | 8.0218 | 2.2741 | 4.7932 | 2.3357 | -30.067 | -29.1683 | -22.5977 | -15.7505 | -15.5365 | -10.325 | 0.70783 | 3.5035 | -0.96547 | 20.6917 | 17.9908 | 20.5744 | 27.1451 | 28.4349 | 24.0284 | 28.2475 | 23.4923 | 27.2103 | 30.0066 | 28.7345 | 27.5612 | 33.3562 | 31.5759 | 38.3558 | 33.1423 | 27.475 | 22.5443 | 20.5443 | 18.0715 | 16.6945 | 9.1314 | 5.4206 | 7.9511 | 1.7826 | 5.2267 | 2.2427 | No | No
1382 |  | 2020-04-24 00:10 | 43945.0071 | 39.716 | 54.2007 | 57.7393 | 65.6747 | -30.067 | -29.1683 | -24.2198 | -16.3961 | -14.6391 | -6.7422 | 1.7226 | 9.0042 | 8.4143 | 19.901 | 15.6631 | 22.8687 | 26.6223 | 27.1811 | 25.6688 | 27.9796 | 26.3697 | 26.562 | 28.9113 | 30.6134 | 30.5346 | 32.3225 | 32.1351 | 38.4866 | 34.9202 | 27.8215 | 27.9815 | 25.5737 | 28.5973 | 22.7717 | 15.7734 | 11.4162 | 7.9811 | 2.1677 | 4.7986 | 2.4193 | -30.067 | -29.1683 | -20.2067 | -16.159 | -15.5365 | -10.325 | 0.70783 | 3.6047 | -0.96547 | 23.7965 | 17.9908 | 22.2026 | 23.1832 | 22.7837 | 27.2094 | 28.9558 | 30.1293 | 24.7256 | 30.3237 | 29.2046 | 26.991 | 33.3237 | 28.7399 | 30.8905 | 28.5406 | 23.0688 | 21.9044 | 18.3441 | 15.7457 | 17.2962 | 6.2342 | 5.932 | 8.7451 | 2.0384 | 5.2849 | 3.7334 | No | No
1383 |  | 2020-04-24 00:10 | 43945.0071 | 40.8164 | 54.2007 | 57.8993 | 65.8866 | -30.067 | -29.1683 | -23.1694 | -16.3827 | -14.7591 | -7.1138 | 1.5885 | 8.5279 | 7.9455 | 20.736 | 16.0586 | 22.7776 | 26.1031 | 26.7968 | 26.0755 | 28.0172 | 27.1589 | 26.3346 | 29.1106 | 30.5763 | 29.9313 | 31.7705 | 31.7061 | 37.9419 | 34.3365 | 27.2112 | 27.4262 | 25.0102 | 27.951 | 22.2112 | 15.176 | 10.9322 | 8.2162 | 2.2154 | 4.941 | 2.6749 | -30.067 | -29.1683 | -19.6334 | -16.3041 | -15.5365 | -10.325 | 0.70783 | 3.6047 | 5.6062 | 23.7965 | 17.6621 | 22.2026 | 20.202 | 24.3703 | 27.0614 | 26.477 | 30.4921 | 25.2446 | 27.6296 | 29.5026 | 28.1677 | 31.9462 | 29.4752 | 30.3937 | 26.6667 | 20.9502 | 19.3287 | 16.6402 | 15.3949 | 12.8601 | 6.6259 | 4.5704 | 8.4875 | 2.6422 | 5.0399 | 2.9245 | No | No
1384 |  | 2020-04-24 00:10 | 43945.0071 | 41.1304 | 54.2007 | 58.59 | 65.4519 | -30.067 | -29.1683 | -22.4378 | -16.3712 | -14.8643 | -7.4585 | 1.4705 | 8.0752 | 7.7168 | 21.3406 | 16.3232 | 22.6983 | 25.6045 | 26.5559 | 26.006 | 27.6767 | 28.6457 | 26.0967 | 28.7464 | 30.1629 | 29.8385 | 32.1208 | 32.2498 | 37.3207 | 33.8162 | 26.7913 | 26.8224 | 24.4234 | 27.3042 | 21.598 | 14.5869 | 10.4352 | 8.1295 | 2.2644 | 4.8905 | 2.6701 | -30.067 | -29.1683 | -19.6334 | -16.3041 | -12.5202 | -10.325 | -0.46586 | 6.3009 | 6.0649 | 22.4558 | 17.613 | 22.0462 | 21.6955 | 24.7922 | 25.1486 | 23.3736 | 33.0578 | 24.9049 | 28.5374 | 23.5247 | 32.8389 | 30.6629 | 34.5075 | 25.9868 | 28.1411 | 23.263 | 21.8138 | 17.4681 | 16.1277 | 14.559 | 6.5765 | 5.6459 | 6.5275 | 2.2415 | 5.9163 | 2.704 | No | No
1385 |  | 2020-04-24 00:10 | 43945.0071 | 39.3726 | 54.2007 | 61.8197 | 67.578 | -30.067 | -29.1683 | -21.8978 | -16.3614 | -13.8111 | -7.7761 | 1.0522 | 8.1265 | 7.4813 | 21.1187 | 16.5371 | 22.5812 | 25.2923 | 26.5158 | 25.7721 | 27.1771 | 28.7988 | 25.8536 | 29.2139 | 29.5875 | 30.3813 | 31.6974 | 32.0051 | 36.727 | 33.2631 | 26.3253 | 26.4664 | 23.9598 | 26.6781 | 21.1977 | 14.055 | 9.9315 | 7.9521 | 2.1684 | 4.9772 | 2.731 | -30.067 | -29.1683 | -19.6334 | -16.3041 | -9.8851 | -10.325 | -3.6278 | 8.7826 | 4.4626 | 18.446 | 17.613 | 21.7723 | 22.8048 | 27.3017 | 20.9364 | 26.5035 | 25.1683 | 20.1499 | 31.2873 | 27.9328 | 27.8287 | 30.9605 | 33.993 | 30.0262 | 29.174 | 21.3257 | 23.0297 | 18.5249 | 17.4703 | 17.4746 | 7.4652 | 3.8749 | 7.0303 | 0.91365 | 4.1472 | 3.3451 | No | No
1386 |  | 2020-04-24 00:10 | 43945.0071 | 38.8576 | 54.2007 | 54.8974 | 63.4562 | -30.067 | -29.1683 | -21.4846 | -16.3531 | -12.9672 | -7.5266 | 0.61249 | 8.2287 | 7.0592 | 20.8171 | 16.7117 | 22.4721 | 25.0066 | 26.6398 | 25.1961 | 27.439 | 28.2799 | 25.3268 | 29.2267 | 29.4386 | 30.4846 | 32.3575 | 32.4751 | 36.1837 | 32.8281 | 25.9908 | 26.3821 | 23.5062 | 26.1232 | 20.8412 | 13.4813 | 9.4586 | 7.7235 | 2.0851 | 4.8637 | 2.7438 | -30.067 | -29.1683 | -19.6334 | -16.3041 | -9.8851 | -3.0645 | -3.6278 | 8.7826 | 3.1094 | 18.446 | 16.9155 | 21.7723 | 23.0799 | 27.855 | 17.9278 | 27.5972 | 24.2296 | 22.589 | 29.9753 | 25.7088 | 31.3703 | 36.674 | 31.1138 | 28.772 | 25.6015 | 24.0927 | 26.7008 | 20.002 | 19.8452 | 20.2223 | 7.3748 | 7.0346 | 11.1891 | 3.6152 | 4.9818 | 2.4663 | No | No
1387 |  | 2020-04-24 00:10 | 43945.0071 | 38.5934 | 54.2007 | 48.5014 | 57.4356 | -30.067 | -29.1683 | -21.1603 | -16.346 | -12.357 | -6.1522 | 0.19817 | 8.577 | 6.663 | 20.5419 | 16.5833 | 22.3229 | 24.8272 | 27.0327 | 24.6647 | 27.1933 | 28.0996 | 25.117 | 29.3942 | 29.4378 | 30.4589 | 33.0877 | 32.0379 | 35.6169 | 32.3502 | 25.6365 | 26.2378 | 23.1635 | 25.8645 | 20.8724 | 13.2431 | 9.4529 | 8.5032 | 2.2928 | 4.9405 | 2.7218 | -30.067 | -29.1683 | -19.6334 | -16.3041 | -9.8851 | -2.024 | -3.6278 | 11.1843 | 3.1094 | 17.5942 | 15.4258 | 19.1554 | 23.8139 | 29.187 | 18.5484 | 24.3945 | 27.8411 | 21.4609 | 26.9879 | 30.6515 | 30.8129 | 33.9633 | 23.8084 | 25.9382 | 29.0981 | 23.4154 | 23.4101 | 20.6386 | 23.6008 | 18.9514 | 10.8524 | 8.2176 | 8.459 | 0.91421 | 4.6338 | 3.138 | No | No
1388 |  | 2020-04-24 00:10 | 43945.0071 | 40.5827 | 54.2007 | 51.1401 | 59.6541 | -30.067 | -29.1683 | -20.9014 | -16.34 | -11.8963 | -5.2472 | -0.18993 | 9.0696 | 6.2934 | 20.0603 | 16.4324 | 21.8144 | 24.6933 | 27.4218 | 24.7013 | 26.8332 | 28.0884 | 24.6067 | 28.8074 | 29.387 | 30.7633 | 33.0338 | 31.5209 | 35.1456 | 32.1353 | 25.4309 | 25.7446 | 22.8504 | 25.2865 | 20.3255 | 12.6582 | 9.02 | 8.5502 | 2.1765 | 5.0458 | 2.7563 | -30.067 | -29.1683 | -20.1422 | -16.4999 | -9.8851 | -2.024 | -4.4801 | 11.1843 | 5.9386 | 13.0338 | 15.4258 | 16.179 | 23.3631 | 27.3495 | 27.7883 | 23.2804 | 26.6679 | 23.5361 | 20.9394 | 29.3347 | 31.8339 | 29.9255 | 30.0808 | 30.365 | 28.5184 | 23.6576 | 22.2137 | 19.8972 | 16.8877 | 13.004 | 5.6583 | 5.1112 | 7.5648 | 2.1095 | 5.2531 | 2.2446 | No | No
1389 |  | 2020-04-24 00:10 | 43945.0071 | 39.0438 | 54.2007 | 58.7172 | 66.2816 | -30.067 | -29.1683 | -20.8744 | -16.3914 | -11.5381 | -4.6002 | -0.66397 | 9.4501 | 6.5175 | 19.5198 | 16.2993 | 21.3273 | 24.2967 | 27.0691 | 25.4515 | 26.4114 | 27.8212 | 24.9522 | 28.2746 | 29.6035 | 30.6111 | 32.4168 | 31.6233 | 34.5577 | 31.6089 | 25.1449 | 25.3717 | 22.4526 | 24.7689 | 19.9815 | 12.1915 | 8.6534 | 8.3668 | 2.1028 | 4.8445 | 2.7245 | -30.067 | -29.1683 | -20.7187 | -16.7049 | -9.8851 | -2.024 | -5.5416 | 11.1843 | 7.6374 | 13.0338 | 15.4258 | 16.179 | 17.0593 | 24.1012 | 29.1556 | 21.8049 | 26.6757 | 24.758 | 26.2059 | 33.3559 | 27.7939 | 27.6814 | 33.9555 | 27.5377 | 26.1709 | 21.1961 | 21.2019 | 21.1149 | 18.0221 | 18.3597 | 7.1215 | 5.0335 | 6.9311 | 2.2406 | 4.6874 | 2.4439 | No | No
1390 |  | 2020-04-24 00:10 | 43945.0071 | 39.9547 | 54.2007 | 54.3452 | 62.2068 | -30.067 | -29.1683 | -20.8516 | -16.4359 | -10.5969 | -4.115 | -1.1143 | 9.8013 | 6.7001 | 18.9981 | 16.6601 | 20.8631 | 23.7494 | 26.9435 | 26.4469 | 26.779 | 27.6619 | 24.851 | 28.3618 | 30.3474 | 30.2984 | 32.2642 | 31.8683 | 33.9695 | 31.0609 | 25.1293 | 25.1529 | 22.3094 | 24.2379 | 19.7814 | 11.7523 | 8.2885 | 8.0604 | 2.1156 | 4.8444 | 2.6593 | -30.067 | -29.1683 | -20.7187 | -16.7049 | -5.3906 | -2.024 | -5.5416 | 11.7097 | 7.8368 | 14.0131 | 20.3515 | 17.0432 | 17.0593 | 28.3849 | 29.8679 | 30.834 | 25.9313 | 26.8105 | 27.0303 | 28.0646 | 26.7528 | 32.6403 | 31.169 | 23.4114 | 24.5066 | 26.7429 | 25.1097 | 19.2047 | 19.4036 | 18.2586 | 8.2349 | 5.1889 | 6.3716 | 1.9455 | 4.3982 | 1.9862 | No | No
1391 |  | 2020-04-24 00:10 | 43945.0071 | 38.1088 | 54.2007 | 51.6605 | 62.2068 | -30.067 | -29.1683 | -20.8322 | -16.4742 | -9.1897 | -3.7397 | -1.5397 | 10.1526 | 7.0302 | 18.587 | 17.5544 | 20.527 | 23.4207 | 27.3574 | 26.8043 | 27.1696 | 27.3644 | 25.2552 | 27.8303 | 29.8849 | 29.8082 | 32.722 | 31.6929 | 33.3665 | 30.5942 | 25.0566 | 24.9989 | 22.0249 | 23.75 | 19.5749 | 11.3632 | 7.8559 | 7.8743 | 2.1777 | 4.7362 | 2.5288 | -30.067 | -29.1683 | -20.7187 | -16.7049 | -5.0079 | -2.024 | -5.5416 | 11.7798 | 9.0232 | 14.8116 | 20.7532 | 17.7636 | 23.8562 | 29.2093 | 25.6918 | 24.1399 | 23.9828 | 28.1314 | 22.5062 | 28.4869 | 30.1003 | 33.1232 | 30.1777 | 24.7428 | 25.8389 | 20.7789 | 20.8829 | 19.3752 | 21.1269 | 16.6796 | 6.8027 | 3.3607 | 6.9264 | 2.7572 | 3.2811 | 2.7681 | No | No
1392 |  | 2020-04-24 00:10 | 43945.0071 | 39.8021 | 54.2007 | 57.4348 | 65.2171 | -30.067 | -29.1683 | -20.8157 | -16.5072 | -8.2682 | -3.4429 | -1.9392 | 10.4316 | 7.3845 | 18.2023 | 18.1949 | 20.2178 | 23.6654 | 27.2289 | 26.5398 | 26.614 | 26.8968 | 25.7286 | 27.3562 | 29.5934 | 29.7981 | 32.2087 | 31.4095 | 32.7706 | 30.1827 | 24.6019 | 24.6093 | 21.6667 | 23.4295 | 19.1151 | 10.8777 | 7.4483 | 7.8947 | 2.211 | 4.776 | 2.6527 | -30.067 | -29.1683 | -20.7187 | -16.7049 | -5.0079 | -3.8887 | -5.5416 | 10.8841 | 9.0232 | 14.8116 | 20.7532 | 17.7636 | 24.8725 | 18.3028 | 24.4103 | 15.5428 | 20.6986 | 23.6578 | 20.6619 | 23.4006 | 25.5334 | 25.85 | 27.6125 | 22.7216 | 27.9617 | 22.3906 | 21.3967 | 19.4926 | 17.4153 | 15.361 | 6.1383 | 5.1151 | 7.8169 | 1.612 | 5.4746 | 3.0307 | No | No
1393 |  | 2020-04-24 00:10 | 43945.0071 | 39.599 | 54.2007 | 57.6367 | 63.4562 | -30.067 | -29.1683 | -20.8016 | -16.5356 | -7.6114 | -3.8282 | -1.7908 | 10.339 | 7.6658 | 17.8444 | 18.6759 | 19.899 | 23.9958 | 26.6376 | 26.2732 | 25.9759 | 26.486 | 25.175 | 27.0896 | 29.3046 | 29.4929 | 31.658 | 31.0194 | 32.3322 | 29.9379 | 24.5786 | 24.4397 | 21.6051 | 22.903 | 18.8443 | 10.5424 | 7.2981 | 7.7857 | 2.1567 | 4.8005 | 2.646 | -30.067 | -29.1683 | -20.7187 | -16.7049 | -5.0079 | -7.2262 | 2.3835 | 9.7543 | 9.0232 | 14.5052 | 20.6643 | 16.4281 | 27.3821 | 18.3134 | 24.2637 | 20.5176 | 23.1431 | 23.5608 | 29.1803 | 31.1153 | 26.7163 | 25.1701 | 31.6112 | 28.8238 | 26.5367 | 24.9591 | 23.9161 | 21.9576 | 15.868 | 21.1349 | 10.2708 | 6.4787 | 6.9922 | 2.9733 | 4.1348 | 2.0403 | No | No
1394 |  | 2020-04-24 00:10 | 43945.0071 | 40.0196 | 54.2007 | 49.7235 | 59.6541 | -30.067 | -29.1683 | -20.9636 | -16.5444 | -7.1197 | -4.1866 | -0.51191 | 10.2584 | 7.884 | 17.4585 | 19.0033 | 19.498 | 24.9864 | 26.0612 | 26.5852 | 25.6091 | 26.0404 | 25.2527 | 27.9796 | 29.5328 | 29.0821 | 31.0842 | 31.4445 | 31.8163 | 29.5742 | 24.6727 | 24.3221 | 21.3771 | 22.3614 | 19.9608 | 10.6994 | 7.2095 | 7.7212 | 2.3655 | 4.6088 | 2.5492 | -30.067 | -29.1683 | -23.8118 | -16.4969 | -5.0079 | -7.2262 | 3.4542 | 9.7543 | 8.9371 | 13.9408 | 20.5121 | 15.8728 | 28.3973 | 18.3869 | 29.9358 | 21.069 | 21.179 | 23.8033 | 31.0234 | 25.8394 | 25.9414 | 26.3203 | 32.1795 | 27.291 | 27.1596 | 24.0388 | 24.6388 | 17.1257 | 16.6296 | 24.5543 | 10.5169 | 6.4424 | 7.8393 | 2.1167 | 3.253 | 1.7697 | No | No
1395 |  | 2020-04-24 00:10 | 43945.0071 | 39.5298 | 54.2007 | 59.5776 | 64.7056 | -30.067 | -29.1683 | -21.28 | -16.5375 | -6.7398 | -4.5181 | 0.34403 | 10.1884 | 8.0546 | 17.0915 | 19.259 | 19.1234 | 25.6838 | 25.5009 | 27.1175 | 25.0832 | 25.6148 | 24.8455 | 28.4573 | 29.4679 | 28.7646 | 30.8211 | 31.4612 | 31.4955 | 29.2606 | 24.4577 | 24.2387 | 21.122 | 21.9202 | 22.3667 | 10.4279 | 6.9124 | 7.7663 | 2.3627 | 4.5133 | 2.4536 | -30.067 | -29.1683 | -23.8118 | -16.4969 | -5.0079 | -7.2262 | 3.4542 | 8.7135 | 8.9371 | 13.9408 | 20.5121 | 15.8728 | 27.2916 | 17.8514 | 26.14 | 23.9765 | 22.9113 | 26.9128 | 28.8741 | 29.9202 | 26.8964 | 26.295 | 30.9473 | 28.6985 | 28.0608 | 22.7714 | 19.8661 | 20.0083 | 17.6416 | 27.3768 | 7.4286 | 4.0885 | 7.9783 | 2.692 | 5.0575 | 1.565 | No | No
1396 |  | 2020-04-24 00:10 | 43945.0071 | 38.9487 | 54.2007 | 62.4545 | 66.2816 | -30.067 | -29.1683 | -21.5697 | -16.5316 | -6.4734 | -4.8227 | 0.96144 | 9.8253 | 8.1453 | 16.7577 | 19.466 | 18.8026 | 25.4116 | 24.9192 | 26.5272 | 25.384 | 25.4293 | 26.0787 | 28.0185 | 29.0913 | 28.4135 | 30.8616 | 32.1906 | 31.1745 | 29.0411 | 24.3228 | 23.743 | 20.8561 | 21.7696 | 22.552 | 9.9906 | 6.6701 | 7.812 | 2.2509 | 4.6186 | 2.3888 | -30.067 | -29.1683 | -23.8118 | -16.4969 | -5.8542 | -7.2262 | 3.4542 | 6.1065 | 7.3415 | 14.3044 | 20.5121 | 17.288 | 18.4372 | 16.7797 | 18.2378 | 28.5967 | 22.1571 | 27.5744 | 22.3734 | 23.5211 | 26.5184 | 31.4512 | 34.5014 | 29.1877 | 25.9791 | 23.9181 | 20.952 | 18.8907 | 26.2234 | 22.716 | 4.7283 | 4.2567 | 8.4431 | 1.4083 | 4.2338 | 2.9384 | No | No
1397 |  | 2020-04-24 00:10 | 43945.0071 | 39.5525 | 54.2007 | 60.2037 | 64.9689 | -30.067 | -29.1683 | -21.8335 | -16.5266 | -6.4706 | -5.1009 | 1.5313 | 9.4444 | 7.8905 | 16.4935 | 19.4788 | 18.6891 | 24.8728 | 24.36 | 26.1894 | 26.6074 | 24.9382 | 25.7861 | 27.5628 | 28.5641 | 28.4115 | 31.069 | 32.1573 | 30.9791 | 28.7135 | 24.1547 | 23.8618 | 20.6407 | 24.2039 | 22.321 | 9.5142 | 6.3446 | 7.9464 | 2.1464 | 4.5102 | 2.4022 | -30.067 | -29.1683 | -23.8118 | -16.4969 | -6.4545 | -7.4676 | 4.3597 | 5.7867 | 5.9963 | 14.5088 | 17.9889 | 17.9581 | 20.5256 | 18.7501 | 25.5625 | 30.6658 | 23.7744 | 26.5064 | 25.19 | 21.7386 | 25.7905 | 31.6711 | 32.4257 | 27.0948 | 27.1183 | 24.1242 | 25.6677 | 19.8755 | 28.8297 | 18.3171 | 5.3833 | 4.2252 | 8.1195 | 1.4966 | 4.4258 | 2.2211 | No | No
1398 |  | 2020-04-24 00:10 | 43945.0071 | 39.7034 | 54.2007 | 55.563 | 62.2068 | -30.067 | -29.1683 | -22.0722 | -16.5223 | -6.4682 | -5.4695 | 2.1061 | 8.9722 | 7.6604 | 16.2545 | 19.2374 | 18.5897 | 24.8406 | 23.9165 | 26.084 | 26.8407 | 25.146 | 25.7122 | 27.1666 | 28.2476 | 28.0873 | 30.8427 | 32.0208 | 30.4139 | 28.4136 | 24.1286 | 23.7947 | 20.509 | 24.8687 | 21.8636 | 9.1254 | 6.112 | 7.821 | 2.0129 | 4.7594 | 2.4344 | -30.067 | -29.1683 | -23.8118 | -16.4969 | -6.4545 | -9.6863 | 4.4749 | 2.4623 | 5.9963 | 14.5088 | 17.4704 | 17.9581 | 26.175 | 19.6096 | 25.1161 | 24.2018 | 27.319 | 23.8933 | 22.4136 | 27.2484 | 26.4611 | 30.6203 | 30.0581 | 25.6044 | 21.9618 | 22.3531 | 21.2805 | 18.5417 | 28.0018 | 16.983 | 6.7676 | 4.6245 | 6.9531 | 1.7498 | 6.5923 | 3.2368 | No | No
1399 |  | 2020-04-24 00:10 | 43945.0071 | 39.7436 | 54.2007 | 51.5084 | 61.1154 | -30.067 | -29.1683 | -22.2868 | -16.5187 | -6.4662 | -5.8824 | 2.5432 | 8.4496 | 7.4538 | 16.0395 | 19.0202 | 18.3848 | 25.0628 | 23.5316 | 25.9366 | 26.3607 | 25.2896 | 26.266 | 26.8663 | 28.3729 | 27.7268 | 30.54 | 31.5972 | 30.0819 | 28.0214 | 24.1771 | 23.5929 | 20.242 | 24.9646 | 21.6682 | 8.8808 | 5.9658 | 7.7278 | 1.9462 | 4.9252 | 2.5037 | -30.067 | -29.1683 | -23.8118 | -16.4969 | -6.4545 | -9.6863 | 4.4749 | 2.4623 | 9.539 | 17.4319 | 17.4704 | 15.2514 | 26.175 | 20.7089 | 25.5216 | 13.0252 | 21.9664 | 31.8319 | 24.2117 | 27.323 | 25.2368 | 30.7494 | 30.9219 | 28.0977 | 26.565 | 24.2345 | 21.4039 | 17.8641 | 23.4234 | 20.7252 | 6.127 | 4.9567 | 6.7835 | 0.9487 | 4.7526 | 2.3773 | No | No
1400 |  | 2020-04-24 00:10 | 43945.0071 | 39.9524 | 54.2007 | 56.7918 | 65.2171 | -30.067 | -29.1683 | -22.4246 | -16.5669 | -6.4645 | -6.2691 | 2.8846 | 7.9474 | 8.3229 | 16.6604 | 18.8256 | 18.0047 | 25.3184 | 23.2289 | 26.1643 | 25.9363 | 25.1371 | 27.2601 | 26.6513 | 27.8805 | 27.5092 | 30.956 | 31.6741 | 29.8136 | 28.0437 | 23.9671 | 23.294 | 20.2231 | 25.0587 | 21.2152 | 8.6461 | 5.8555 | 7.7527 | 1.9394 | 4.8004 | 2.5358 | -30.067 | -29.1683 | -22.5676 | -17.6142 | -6.4545 | -9.6863 | 4.4749 | 2.4623 | 11.4638 | 19.1633 | 18.3354 | 14.6786 | 27.2135 | 21.0644 | 28.2029 | 25.1015 | 26.6214 | 24.984 | 25.7291 | 23.2399 | 24.0676 | 30.5718 | 33.0175 | 28.9353 | 28.458 | 24.2512 | 21.3678 | 20.1791 | 25.9291 | 16.3033 | 7.1966 | 4.1959 | 7.7907 | 2.137 | 2.888 | 1.9413 | No | No
1401 |  | 2020-04-24 00:10 | 43945.0071 | 38.7693 | 54.2007 | 59.1861 | 66.8141 | -30.067 | -29.1683 | -22.3947 | -16.7556 | -6.4631 | -6.6289 | 3.1562 | 7.5989 | 8.9483 | 17.1284 | 18.896 | 17.6515 | 25.716 | 23.0551 | 26.3023 | 25.9698 | 25.6071 | 26.7741 | 27.0458 | 27.9451 | 27.5057 | 31.0343 | 31.8175 | 29.6786 | 27.9161 | 24.2716 | 23.0113 | 20.1823 | 24.8534 | 20.7766 | 8.3542 | 5.6378 | 7.6442 | 1.9125 | 4.5472 | 2.3518 | -30.067 | -29.1683 | -22.2212 | -18.0611 | -6.7644 | -9.6863 | 4.145 | 6.0526 | 12.2657 | 19.1633 | 19.4781 | 14.6786 | 27.511 | 22.3485 | 23.4035 | 27.6515 | 27.8798 | 22.7453 | 29.2572 | 31.3018 | 27.2724 | 33.6162 | 29.9614 | 27.0688 | 26.5176 | 25.6557 | 21.7621 | 20.1473 | 21.1314 | 17.0729 | 6.9277 | 6.019 | 7.2176 | 1.4707 | 3.4744 | 1.7721 | No | No
1402 |  | 2020-04-24 00:10 | 43945.0071 | 39.411 | 54.2007 | 61.7135 | 69.3854 | -30.067 | -29.1683 | -22.3692 | -16.9235 | -6.693 | -6.9618 | 3.0567 | 7.4047 | 10.3674 | 17.6886 | 18.986 | 17.4293 | 25.9527 | 22.9589 | 25.7397 | 26.4492 | 25.799 | 26.4489 | 26.8827 | 28.3861 | 27.1495 | 31.1135 | 31.613 | 29.2558 | 27.6191 | 24.3217 | 23.1469 | 20.2215 | 24.496 | 20.5633 | 8.232 | 5.5846 | 7.5816 | 1.9789 | 4.5136 | 2.3147 | -30.067 | -29.1683 | -22.2212 | -18.0611 | -9.9317 | -9.6863 | 0.65365 | 6.0526 | 15.6508 | 21.2367 | 19.4781 | 17.3834 | 25.3241 | 24.1534 | 24.0718 | 25.5425 | 26.0774 | 25.2937 | 28.789 | 28.9437 | 24.7558 | 29.7222 | 30.7179 | 23.8572 | 26.2434 | 23.8813 | 25.7 | 20.7625 | 21.779 | 18.5892 | 6.7445 | 4.5368 | 6.7651 | 2.8813 | 5.7243 | 2.0403 | No | No
1403 |  | 2020-04-24 00:10 | 43945.0071 | 39.1257 | 54.2007 | 61.4985 | 66.8141 | -30.067 | -29.1683 | -22.3475 | -17.0722 | -7.0397 | -7.2677 | 2.7785 | 7.4136 | 11.6603 | 18.5745 | 19.0614 | 17.5187 | 25.6409 | 23.5082 | 26.1566 | 25.7726 | 25.9205 | 26.6223 | 27.6294 | 28.3968 | 26.9406 | 31.0212 | 31.2846 | 28.8209 | 27.4661 | 24.2435 | 23.3494 | 20.1258 | 24.2103 | 20.1879 | 7.982 | 5.5445 | 7.5656 | 2.0003 | 4.6082 | 2.3348 | -30.067 | -29.1683 | -22.2212 | -18.0611 | -9.9317 | -9.6863 | 0.65365 | 10.5166 | 15.6508 | 21.7541 | 19.4781 | 18.0073 | 23.1578 | 26.1034 | 29.0678 | 11.6549 | 25.4501 | 26.7673 | 27.0785 | 25.9762 | 27.1447 | 30.3617 | 27.1833 | 23.4568 | 24.2777 | 22.8879 | 21.08 | 20.199 | 20.9455 | 16.987 | 6.2593 | 5.4825 | 7.6608 | 0.93137 | 4.4143 | 2.5772 | No | No
1404 |  | 2020-04-24 00:10 | 43945.0071 | 39.3114 | 54.2007 | 56.3099 | 65.8866 | -30.067 | -29.1683 | -22.3291 | -17.2033 | -7.3594 | -7.5116 | 2.526 | 8.442 | 12.5235 | 19.21 | 19.0652 | 17.5935 | 25.3557 | 24.048 | 26.7384 | 25.141 | 25.5652 | 26.7273 | 27.0265 | 28.904 | 27.1274 | 30.8918 | 30.8505 | 28.5163 | 27.1199 | 24.1047 | 23.1061 | 20.8501 | 23.7734 | 19.8094 | 7.9662 | 5.455 | 7.5324 | 1.7947 | 4.5657 | 2.2536 | -30.067 | -29.1683 | -22.2212 | -18.0611 | -9.9317 | -8.8741 | 0.65365 | 11.9321 | 15.6508 | 21.7541 | 18.5559 | 18.0073 | 22.8611 | 26.9984 | 29.1997 | 25.2997 | 23.2755 | 29.5037 | 28.6529 | 33.3838 | 28.0068 | 28.8716 | 25.2105 | 27.5443 | 25.2732 | 25.2605 | 20.5542 | 23.0711 | 18.7395 | 14.8777 | 7.4106 | 5.0564 | 8.5951 | 1.1579 | 3.1469 | 1.2376 | No | No
1405 |  | 2020-04-24 00:10 | 43945.0071 | 39.9016 | 54.2007 | 59.4329 | 66.2816 | -30.067 | -29.1683 | -22.3134 | -17.3186 | -7.6524 | -7.674 | 2.2981 | 9.1611 | 12.5973 | 19.5832 | 18.9751 | 18.6318 | 25.0136 | 24.7453 | 27.201 | 26.2439 | 25.4285 | 27.5647 | 27.9472 | 29.3388 | 26.9088 | 30.5613 | 30.4426 | 28.9426 | 26.9277 | 24.315 | 22.9155 | 20.5527 | 23.2498 | 19.3656 | 7.7974 | 5.4449 | 7.7558 | 1.8898 | 4.4856 | 2.2359 | -30.067 | -29.1683 | -21.7611 | -19.0068 | -9.9317 | -8.7696 | 0.23667 | 11.9321 | 6.5246 | 18.9778 | 18.4066 | 24.0941 | 21.8257 | 27.4584 | 28.9626 | 30.8962 | 23.9716 | 29.8772 | 31.8506 | 27.3692 | 29.9633 | 26.9082 | 28.4408 | 30.1504 | 24.9282 | 24.6997 | 24.0702 | 19.2476 | 20.9705 | 21.825 | 6.7127 | 5.566 | 8.5013 | 2.4389 | 4.697 | 2.9756 | No | No
1406 |  | 2020-04-24 00:10 | 43945.0071 | 37.8661 | 54.2007 | 59.3048 | 64.9689 | -30.067 | -29.1683 | -22.0849 | -17.7597 | -7.9194 | -7.8177 | 1.9642 | 9.6932 | 12.0916 | 19.187 | 18.8966 | 19.991 | 24.6707 | 25.0808 | 27.395 | 27.1431 | 25.4192 | 27.4399 | 28.7122 | 29.3414 | 27.6062 | 30.2681 | 30.2019 | 28.4773 | 26.7404 | 24.4875 | 23.2293 | 21.1825 | 23.0558 | 19.8022 | 7.5135 | 5.4454 | 7.8552 | 1.9096 | 4.4406 | 2.3176 | -30.067 | -29.1683 | -20.6163 | -24.6901 | -9.9317 | -8.7696 | -1.3267 | 12.1739 | 6.5246 | 15.6332 | 18.4066 | 24.0941 | 24.6876 | 25.3974 | 28.0905 | 29.9357 | 29.1149 | 22.9447 | 28.0758 | 29.5846 | 24.1501 | 31.174 | 28.4009 | 25.561 | 27.7428 | 27.2182 | 24.1519 | 23.3864 | 20.9371 | 15.4374 | 6.5082 | 5.2034 | 8.6704 | 2.3836 | 3.9146 | 2.1217 | No | No
1407 |  | 2020-04-24 00:10 | 43945.0071 | 37.5655 | 54.2007 | 52.3812 | 64.1257 | -30.067 | -29.1683 | -21.8373 | -18.2971 | -8.1611 | -7.9443 | 1.6136 | 10.2103 | 11.5764 | 18.8175 | 18.8284 | 20.8883 | 25.7896 | 25.0696 | 27.2249 | 27.2908 | 26.4463 | 26.9171 | 28.2586 | 29.0912 | 27.1897 | 30.8409 | 29.8821 | 28.0438 | 26.8048 | 24.6737 | 23.127 | 21.0031 | 22.7346 | 19.3306 | 7.457 | 5.3705 | 7.8262 | 2.0478 | 4.4894 | 2.3045 | -30.067 | -29.1683 | -20.6163 | -24.6901 | -9.9317 | -8.7696 | -1.3267 | 12.4029 | 3.9577 | 15.6332 | 16.5689 | 24.0941 | 31.1007 | 25.5524 | 20.4616 | 25.0833 | 28.0309 | 26.1523 | 25.2167 | 26.7348 | 25.4189 | 31.7194 | 28.2242 | 22.9025 | 24.117 | 20.6598 | 22.1977 | 19.6021 | 18.8643 | 13.6425 | 5.3171 | 3.964 | 6.3564 | 2.1474 | 5.7478 | 2.1515 | No | No
1408 |  | 2020-04-24 00:10 | 43945.0071 | 40.1256 | 54.2007 | 57.2245 | 63.4562 | -30.067 | -29.1683 | -21.6366 | -18.8154 | -8.2977 | -8.0555 | 1.29 | 10.6079 | 10.9841 | 18.3861 | 18.2674 | 21.3953 | 27.0927 | 25.4737 | 26.5887 | 28.0486 | 26.5687 | 27.1578 | 27.9934 | 29.0273 | 27.5466 | 30.533 | 29.7882 | 27.7421 | 26.5368 | 24.3875 | 22.9855 | 20.7125 | 22.2709 | 18.8077 | 7.0976 | 5.1684 | 7.7244 | 2.132 | 4.7796 | 2.3354 | -30.067 | -29.1683 | -20.6163 | -24.6901 | -8.4395 | -8.7696 | -1.3267 | 11.9974 | 2.599 | 11.729 | 7.4351 | 22.7923 | 31.1007 | 28.1803 | 18.3401 | 33.7159 | 27.8945 | 25.877 | 26.5622 | 28.3121 | 31.312 | 29.1589 | 28.7641 | 24.2726 | 24.1511 | 23.0948 | 21.5355 | 20.4017 | 14.9412 | 14.6627 | 6.0587 | 5.5077 | 8.2963 | 3.1119 | 5.1084 | 3.1002 | No | No
1409 |  | 2020-04-24 00:10 | 43945.0071 | 37.9051 | 54.2007 | 52.3805 | 58.685 | -30.067 | -29.1683 | -21.4721 | -19.3131 | -8.2926 | -8.1527 | 0.99319 | 10.491 | 10.4052 | 17.8259 | 17.643 | 21.5879 | 27.6046 | 25.9901 | 26.0839 | 29.3333 | 26.4303 | 27.6505 | 27.9312 | 28.8661 | 27.9237 | 30.4457 | 29.7171 | 27.1631 | 26.2678 | 24.3032 | 22.7438 | 20.9193 | 21.7099 | 18.4695 | 7.24 | 5.3286 | 7.7505 | 2.1543 | 4.7319 | 2.4801 | -30.067 | -29.1683 | -20.6163 | -24.6901 | -8.2627 | -7.93 | -1.3267 | 6.9791 | 2.599 | 10.7154 | 7.4351 | 22.5699 | 25.2195 | 27.3076 | 20.9172 | 30.8879 | 19.7911 | 31.6319 | 27.9702 | 27.478 | 24.2068 | 30.1526 | 30.0803 | 23.0853 | 24.544 | 23.0884 | 21.3216 | 21.0265 | 14.8718 | 15.0515 | 6.2609 | 4.7635 | 6.6719 | 2.2338 | 3.9458 | 2.7785 | No | No
1410 |  | 2020-04-24 00:10 | 43945.0071 | 39.5948 | 54.2007 | 54.9926 | 62.6644 | -30.067 | -29.1683 | -21.3364 | -19.7885 | -8.2882 | -7.9644 | 0.77626 | 10.1244 | 9.8667 | 17.2826 | 17.0279 | 21.7458 | 26.9373 | 25.9555 | 25.9736 | 29.195 | 26.2726 | 27.6995 | 27.7993 | 28.4749 | 27.3885 | 30.2276 | 29.6175 | 26.9578 | 26.241 | 24.169 | 22.5359 | 20.8013 | 21.1687 | 18.0915 | 6.7644 | 5.2295 | 7.6225 | 2.1256 | 4.612 | 2.4063 | -30.067 | -29.1683 | -20.6163 | -24.6901 | -8.2627 | -6.8142 | 0.81707 | 6.9791 | 5.6085 | 10.7154 | 7.4351 | 22.1022 | 11.462 | 25.2945 | 27.2644 | 25.7408 | 26.9264 | 21.2499 | 24.7437 | 25.3159 | 22.7061 | 26.8182 | 24.821 | 24.1103 | 26.4623 | 22.8593 | 19.3877 | 19.9719 | 15.0163 | 16.9404 | 4.7735 | 4.5842 | 6.8925 | 1.1924 | 5.4813 | 1.9865 | No | No
1411 |  | 2020-04-24 00:10 | 43945.0071 | 38.4736 | 54.2007 | 57.3049 | 64.9689 | -30.067 | -29.1683 | -21.2238 | -20.2403 | -8.2845 | -7.7763 | 0.92912 | 9.7848 | 9.5291 | 16.8199 | 16.7236 | 21.6376 | 26.2783 | 25.8036 | 26.1877 | 28.6392 | 26.0056 | 27.2132 | 27.3821 | 28.074 | 27.0452 | 29.9838 | 29.2886 | 26.9725 | 25.9921 | 23.8729 | 22.2252 | 20.6791 | 20.6255 | 19.0883 | 6.6978 | 5.2115 | 7.5528 | 1.9906 | 4.7636 | 2.3211 | -30.067 | -29.1683 | -20.6163 | -24.6901 | -8.2627 | -6.8142 | 1.7294 | 6.9791 | 6.7478 | 13.9778 | 18.2251 | 20.2904 | 14.8748 | 22.1724 | 25.6597 | 23.3412 | 22.0449 | 22.3721 | 28.9857 | 25.3717 | 23.2281 | 31.7146 | 27.2047 | 28.7464 | 25.2927 | 22.7548 | 19.6789 | 18.685 | 15.8404 | 26.4226 | 5.667 | 4.9384 | 7.1271 | 0.80031 | 4.7458 | 2.0204 | No | No
1412 |  | 2020-04-24 00:10 | 43945.0071 | 39.8627 | 54.2007 | 60.6379 | 67.578 | -30.067 | -29.1683 | -21.2574 | -20.7088 | -8.2813 | -7.6219 | 1.0555 | 9.2826 | 9.2184 | 16.5662 | 17.2286 | 21.4652 | 25.6637 | 25.2354 | 25.7539 | 28.2336 | 25.8728 | 26.6535 | 28.2171 | 27.8359 | 26.5705 | 30.0406 | 28.9238 | 26.9214 | 25.7674 | 23.682 | 22.0221 | 20.2694 | 20.5446 | 21.0757 | 6.7032 | 5.0381 | 7.4242 | 1.948 | 4.8587 | 2.3003 | -30.067 | -26.3761 | -22.4155 | -26.3437 | -8.2627 | -6.8142 | 1.7294 | -23.147 | 7.119 | 14.6821 | 19.383 | 20.2904 | 16.102 | 17.8393 | 19.7252 | 23.2729 | 29.1883 | 21.5764 | 30.894 | 26.9145 | 24.9352 | 24.1125 | 31.8214 | 27.6885 | 22.5723 | 21.0378 | 22.4312 | 18.391 | 21.211 | 22.635 | 6.5731 | 3.3608 | 6.4937 | 2.7147 | 5.8722 | 2.4953 | No | No
1413 |  | 2020-04-24 00:10 | 43945.0071 | 38.8168 | 54.2007 | 54.4864 | 63.8038 | -30.067 | -29.1683 | -21.4086 | -21.1961 | -8.2786 | -7.4942 | 1.1607 | 8.5976 | 9.0376 | 16.3371 | 17.6178 | 21.3122 | 25.0598 | 25.062 | 25.3166 | 27.6745 | 27.3133 | 26.31 | 28.4953 | 27.5894 | 27.3636 | 29.7318 | 29.5274 | 26.9607 | 25.7818 | 23.4206 | 22.201 | 20.7282 | 20.4332 | 21.1232 | 6.4713 | 4.8134 | 7.2933 | 1.9407 | 4.9864 | 2.4185 | -30.067 | -26.3761 | -22.4155 | -26.3437 | -9.0625 | -6.8142 | 1.7294 | -23.147 | 8.0735 | 14.2761 | 19.383 | 20.1808 | 20.5895 | 26.71 | 22.0987 | 21.2483 | 29.211 | 19.9228 | 28.5777 | 23.3808 | 29.2805 | 27.9218 | 29.4109 | 22.6362 | 27.0849 | 24.7826 | 20.1397 | 22.0423 | 22.9055 | 20.762 | 5.044 | 3.2729 | 6.1117 | 1.0493 | 4.8898 | 2.7863 | No | No
1414 |  | 2020-04-24 00:10 | 43945.0071 | 39.0873 | 54.2007 | 56.5129 | 64.1257 | -30.067 | -29.1683 | -21.5421 | -21.6606 | -8.4957 | -7.3881 | 1.1914 | 7.9414 | 8.9095 | 15.9177 | 17.9246 | 21.1105 | 24.9513 | 25.4517 | 24.9715 | 27.2565 | 26.7666 | 25.9281 | 28.3886 | 27.2069 | 26.7848 | 29.6391 | 29.3508 | 26.8467 | 26.054 | 23.8697 | 22.0041 | 20.4491 | 21.908 | 20.8412 | 6.3739 | 4.8425 | 7.2053 | 1.8595 | 4.8255 | 2.3492 | -30.067 | -26.3761 | -22.4155 | -26.3437 | -10.0435 | -6.8142 | -0.30277 | 1.2032 | 8.0735 | 9.2468 | 18.4432 | 19.3256 | 25.2619 | 26.6721 | 26.4151 | 23.8324 | 21.5471 | 24.2269 | 26.1039 | 26.4482 | 23.433 | 30.4683 | 26.5098 | 26.4698 | 25.3331 | 24.0822 | 22.1888 | 17.455 | 25.6496 | 16.7003 | 5.7922 | 4.9947 | 7.1654 | 2.0203 | 3.4252 | 2.5722 | No | No
1415 |  | 2020-04-24 00:10 | 43945.0071 | 38.187 | 54.2007 | 62.4762 | 67.2884 | -30.067 | -29.0043 | -21.6594 | -22.1007 | -8.69 | -7.2995 | 0.83147 | 7.5006 | 8.7971 | 15.3893 | 17.6407 | 20.8914 | 24.998 | 25.182 | 25.7114 | 26.8192 | 26.3433 | 25.4613 | 27.8683 | 27.593 | 26.528 | 29.6442 | 29.2099 | 26.5324 | 26.1906 | 23.8856 | 21.8824 | 20.0851 | 22.5436 | 20.4337 | 6.2969 | 4.6124 | 7.1335 | 2.0419 | 4.6684 | 2.4581 | -30.067 | -26.3761 | -22.4155 | -26.3437 | -10.0435 | -6.2965 | -2.2274 | 3.2402 | 7.8102 | 9.2468 | 12.8404 | 19.3256 | 24.7117 | 14.5099 | 28.4733 | 21.532 | 21.2625 | 16.2311 | 24.0444 | 28.7938 | 24.1376 | 31.5152 | 28.4389 | 23.8607 | 26.8667 | 24.2086 | 19.4627 | 17.7621 | 28.371 | 16.0427 | 7.9532 | 3.4073 | 6.745 | 3.2103 | 4.9695 | 1.5758 | No | No
1416 |  | 2020-04-24 00:10 | 43945.0071 | 37.7237 | 54.2007 | 64.8106 | 69.1965 | -30.067 | -28.508 | -21.7621 | -22.5155 | -8.8632 | -6.7932 | 0.49852 | 7.085 | 8.5292 | 14.8808 | 17.1945 | 20.6952 | 24.6082 | 24.5599 | 26.1763 | 26.309 | 25.8457 | 25.172 | 27.779 | 27.3867 | 26.5931 | 29.9069 | 29.4194 | 26.3148 | 26.2405 | 23.9744 | 21.6705 | 19.7384 | 24.1737 | 20.015 | 6.8156 | 4.7052 | 7.1148 | 2.1185 | 4.6325 | 2.2731 | -30.067 | -26.3761 | -22.4155 | -26.3437 | -10.0435 | -3.776 | -2.2274 | 3.2402 | 5.3112 | 9.2468 | 12.8404 | 19.2569 | 12.087 | 21.0052 | 28.0027 | 19.5977 | 20.9685 | 25.8525 | 28.4227 | 24.8111 | 27.7385 | 27.8365 | 30.0692 | 24.9764 | 26.9683 | 25.0291 | 21.246 | 17.0021 | 25.7929 | 15.1654 | 7.3323 | 5.1052 | 6.508 | 1.5731 | 4.2456 | 1.6678 | No | No
1417 |  | 2020-04-24 00:10 | 43945.0071 | 39.8517 | 54.2007 | 63.4997 | 67.8495 | -30.067 | -28.1251 | -21.8518 | -22.904 | -9.0168 | -6.1997 | 0.19245 | 6.6957 | 8.1841 | 14.3808 | 16.7734 | 20.5024 | 23.9642 | 24.4993 | 26.4957 | 25.9539 | 25.8903 | 25.2948 | 28.0794 | 27.3909 | 26.869 | 29.7456 | 29.0404 | 25.9597 | 26.0905 | 23.907 | 21.4075 | 19.4283 | 24.2579 | 19.5375 | 6.8421 | 4.691 | 7.2829 | 1.9529 | 4.5978 | 2.3277 | -30.067 | -26.3761 | -24.2375 | -22.1214 | -10.0435 | -3.776 | -2.2274 | 4.8767 | 5.3112 | 8.6514 | 12.8404 | 19.1398 | 12.087 | 24.6094 | 27.3144 | 25.1545 | 28.7684 | 24.0008 | 30.1532 | 30.7301 | 27.3978 | 28.3115 | 27.6105 | 23.4755 | 28.1623 | 22.662 | 17.9106 | 17.2168 | 25.0149 | 15.0486 | 6.8779 | 4.8987 | 7.8202 | 0.63388 | 3.3194 | 2.7562 | No | No
1418 |  | 2020-04-24 00:10 | 43945.0071 | 39.1682 | 54.2007 | 56.0276 | 62.6644 | -30.067 | -27.8229 | -22.3369 | -22.3447 | -9.1524 | -5.7501 | -0.087191 | 6.6088 | 7.8743 | 13.8896 | 16.3523 | 20.3282 | 23.4542 | 24.5489 | 26.4958 | 25.7647 | 26.1506 | 25.2191 | 28.4302 | 28.0023 | 27.3608 | 29.5245 | 28.8428 | 25.9642 | 26.4358 | 23.7496 | 21.3455 | 19.3096 | 24.0824 | 19.1424 | 7.0562 | 4.7061 | 7.2113 | 1.944 | 4.7051 | 2.3512 | -30.067 | -26.3761 | -27.4363 | -20.0216 | -10.0435 | -3.776 | -2.2274 | 6.0626 | 5.5959 | 8.6514 | 11.5265 | 19.1398 | 21.4706 | 25.5493 | 25.9667 | 21.0609 | 24.3891 | 27.2567 | 27.8834 | 26.0152 | 29.7939 | 28.2755 | 28.3522 | 25.9662 | 28.3467 | 20.5479 | 23.1936 | 20.648 | 20.8476 | 16.4331 | 9.3369 | 4.3059 | 8.441 | 2.752 | 5.3877 | 2.4012 | No | No
1419 |  | 2020-04-24 00:10 | 43945.0071 | 39.3102 | 54.2007 | 54.1758 | 62.6644 | -30.067 | -27.5804 | -22.7991 | -21.9183 | -9.2716 | -5.3998 | -0.53746 | 6.5333 | 7.6159 | 13.421 | 15.8774 | 20.1737 | 23.3387 | 24.799 | 26.1041 | 25.1762 | 25.8645 | 25.4105 | 28.2003 | 27.6103 | 27.1348 | 29.251 | 29.1607 | 26.4853 | 26.8444 | 23.744 | 21.5416 | 19.6613 | 23.7036 | 18.8026 | 7.1289 | 4.4712 | 7.2471 | 2.0157 | 4.702 | 2.3212 | -30.067 | -25.5414 | -27.4363 | -20.0216 | -9.4127 | -3.776 | -12.2027 | 6.3983 | 5.6868 | 9.5122 | 10.9824 | 20.2751 | 22.593 | 26.0289 | 15.6206 | 16.0044 | 24.0906 | 23.9787 | 28.1671 | 25.6057 | 24.7568 | 26.1239 | 32.3222 | 28.3763 | 25.5536 | 25.9571 | 22.9429 | 20.1474 | 20.8687 | 15.6136 | 6.9074 | 3.3336 | 6.4873 | 1.3952 | 5.1379 | 3.0046 | No | No
1420 |  | 2020-04-24 00:10 | 43945.0071 | 37.6683 | 54.2007 | 56.3402 | 63.0783 | -30.067 | -26.8942 | -23.2368 | -21.5845 | -9.1237 | -5.1215 | -1.1725 | 6.6073 | 7.3824 | 13.1306 | 15.4262 | 20.4845 | 23.2488 | 25.0044 | 25.5683 | 24.5579 | 26.015 | 25.5815 | 28.1892 | 27.2164 | 26.7533 | 28.9317 | 29.7035 | 26.4076 | 26.5555 | 23.7142 | 21.6795 | 19.5162 | 23.4798 | 18.488 | 7.0837 | 4.4824 | 7.3843 | 2.0829 | 4.7601 | 2.442 | -30.067 | -23.7098 | -27.4363 | -20.0216 | -7.9343 | -3.776 | -12.2027 | 7.273 | 5.6868 | 11.3856 | 10.9824 | 22.5542 | 22.9955 | 26.0612 | 24.0878 | 19.5082 | 27.3054 | 30.8734 | 27.4482 | 21.6569 | 31.1424 | 27.2103 | 27.7186 | 26.7915 | 25.794 | 20.3745 | 20.8303 | 17.4649 | 21.633 | 17.5635 | 8.2846 | 4.3518 | 8.6522 | 3.3374 | 5.2857 | 3.1367 | No | No
1421 |  | 2020-04-24 00:10 | 43945.0071 | 38.4412 | 54.2007 | 62.3218 | 66.6438 | -30.067 | -26.2584 | -23.6492 | -21.3185 | -8.9284 | -4.7971 | -1.7996 | 6.7111 | 7.1479 | 12.9156 | 14.9998 | 20.8553 | 23.2447 | 25.1765 | 25.6169 | 24.2928 | 25.9245 | 26.7754 | 28.0849 | 27.6143 | 27.9851 | 29.2442 | 29.3565 | 26.2098 | 26.3097 | 23.4754 | 21.7341 | 19.5404 | 23.2056 | 18.2752 | 7.3482 | 4.4656 | 7.3628 | 2.1651 | 4.7044 | 2.5182 | -30.067 | -23.7098 | -27.4363 | -20.0216 | -7.9343 | -1.8006 | -12.2027 | 7.273 | 4.4165 | 11.3856 | 14.5655 | 22.5542 | 23.2203 | 26.0658 | 24.6821 | 26.6162 | 26.8036 | 25.9353 | 28.217 | 29.7485 | 30.992 | 30.8691 | 31.1694 | 24.9511 | 24.3444 | 22.9069 | 21.2525 | 19.7547 | 20.5665 | 19.677 | 7.346 | 5.0183 | 6.0844 | 2.2395 | 3.2208 | 2.0701 | No | No
1422 |  | 2020-04-24 00:10 | 43945.0071 | 38.4018 | 54.2007 | 62.3577 | 67.9792 | -30.067 | -25.7804 | -24.0352 | -21.1036 | -8.7683 | -3.9733 | -2.4178 | 6.7978 | 6.7668 | 12.7232 | 15.5645 | 21.1487 | 23.2411 | 25.7098 | 25.1302 | 25.7722 | 26.5186 | 26.2865 | 27.9719 | 27.434 | 28.4535 | 29.189 | 29.6402 | 26.2652 | 26.4469 | 23.5423 | 21.577 | 20.6004 | 23.8411 | 18.5019 | 7.279 | 4.5433 | 7.4692 | 2.1054 | 4.5852 | 2.3957 | -30.067 | -23.7098 | -27.4363 | -20.0216 | -7.9343 | -0.93958 | -12.5373 | 7.3358 | 3.4264 | 12.2431 | 18.8554 | 20.5207 | 25.321 | 29.1769 | 10.4048 | 30.6953 | 27.0903 | 13.8577 | 26.9458 | 29.2875 | 26.3941 | 30.378 | 25.0353 | 25.9913 | 29.8343 | 23.5242 | 23.7911 | 24.0107 | 26.0363 | 14.061 | 7.3613 | 3.3562 | 7.5924 | 0.82354 | 4.7712 | 2.7855 | No | No
1423 |  | 2020-04-24 00:10 | 43945.0071 | 38.1682 | 54.2007 | 58.1086 | 65.2171 | -30.067 | -25.4102 | -24.3944 | -20.9281 | -8.6362 | -3.3756 | -3.0551 | 6.9223 | 6.4126 | 13.0648 | 16.2295 | 20.7147 | 24.2986 | 26.4225 | 24.7304 | 26.387 | 26.0916 | 25.9192 | 27.853 | 27.6953 | 28.0004 | 29.1804 | 29.186 | 26.0658 | 27.1894 | 23.318 | 22.0536 | 20.24 | 23.3649 | 18.1563 | 7.5658 | 4.3457 | 7.3851 | 2.0451 | 4.5945 | 2.7205 | -30.067 | -23.344 | -27.4925 | -20.3192 | -7.9343 | -0.93958 | -16.1098 | 7.7518 | 2.9083 | 15.7731 | 18.8554 | 16.5719 | 28.6465 | 29.7276 | 25.398 | 26.9413 | 21.1305 | 27.6824 | 23.9843 | 26.3238 | 20.2009 | 28.5648 | 25.8206 | 25.3479 | 27.0539 | 22.2355 | 20.9055 | 17.911 | 19.6275 | 15.4691 | 9.465 | 5.3573 | 8.2989 | 1.8811 | 4.1894 | 3.397 | No | No
1424 |  | 2020-04-24 00:10 | 43945.0071 | 39.4914 | 54.2007 | 55.9666 | 63.0783 | -30.067 | -24.8877 | -24.7399 | -20.9394 | -8.5264 | -2.9231 | -3.7038 | 7.0537 | 5.9655 | 13.5816 | 16.7265 | 20.3064 | 25.2721 | 27.3675 | 25.0614 | 26.6437 | 25.7159 | 27.4566 | 27.4023 | 27.8394 | 27.4877 | 29.4577 | 29.4169 | 26.0167 | 27.1043 | 23.2466 | 21.9884 | 19.8743 | 23.0205 | 17.76 | 7.6549 | 4.4588 | 7.5388 | 1.9047 | 4.6779 | 2.6842 | -30.067 | -22.4017 | -27.6656 | -21.3582 | -7.9343 | -0.93958 | -16.1098 | 7.7518 | 0.83118 | 15.7731 | 18.8554 | 16.5719 | 29.124 | 31.0543 | 27.7111 | 28.6321 | 26.3548 | 32.176 | 25.4384 | 29.8209 | 25.932 | 29.0042 | 32.0877 | 26.4987 | 27.1159 | 21.7428 | 20.7651 | 17.0988 | 19.7906 | 14.0769 | 5.5306 | 3.9139 | 7.3959 | 0.88703 | 4.6926 | 2.9609 | No | No
1425 |  | 2020-04-24 00:10 | 43945.0071 | 40.1189 | 54.2007 | 59.534 | 66.2816 | -30.067 | -24.4241 | -25.063 | -20.9983 | -8.3756 | -2.5708 | -4.3467 | 7.0996 | 5.502 | 13.979 | 17.0477 | 19.9244 | 26.612 | 28.1419 | 25.8681 | 26.705 | 25.9086 | 27.7912 | 27.7123 | 27.8016 | 27.4884 | 29.0382 | 29.3687 | 25.9976 | 26.8663 | 23.2408 | 21.6308 | 19.6471 | 22.5855 | 17.3268 | 7.4421 | 4.3322 | 7.6112 | 1.9546 | 4.5654 | 2.6152 | -30.067 | -22.4017 | -27.6656 | -21.3582 | -7.0109 | -0.93958 | -16.1098 | 6.5308 | 0.83118 | 17.0229 | 17.9661 | 18.5544 | 31.5015 | 28.5141 | 29.086 | 23.6861 | 23.7047 | 25.0634 | 29.2377 | 20.7594 | 26.7417 | 26.6125 | 26.8591 | 22.5605 | 24.2298 | 24.6409 | 20.9429 | 17.1834 | 18.463 | 14.1237 | 7.8984 | 4.6277 | 8.3142 | 3.1792 | 4.7516 | 1.9073 | No | No
1426 |  | 2020-04-24 00:10 | 43945.0071 | 39.2604 | 54.2007 | 58.1118 | 63.8038 | -30.067 | -24.064 | -25.359 | -21.0492 | -8.0954 | -2.291 | -4.9828 | 6.9593 | 5.0628 | 14.9412 | 17.1367 | 19.9823 | 27.7649 | 27.6194 | 26.2974 | 26.223 | 25.7792 | 27.3164 | 27.77 | 27.3004 | 27.2964 | 28.8091 | 28.9747 | 25.9785 | 26.6768 | 23.1776 | 21.3281 | 19.3835 | 22.3966 | 17.1143 | 7.8944 | 4.456 | 7.6317 | 2.0685 | 4.5333 | 2.5729 | -30.067 | -22.4017 | -27.6656 | -21.3582 | -6.7421 | -0.93958 | -16.1098 | 6.0333 | 2.2044 | 18.536 | 17.624 | 20.6248 | 31.5015 | 21.6358 | 25.889 | 18.6753 | 27.5243 | 27.0977 | 28.6211 | 24.4077 | 25.1282 | 29.5933 | 27.6617 | 27.393 | 28.0863 | 21.0043 | 19.4082 | 18.531 | 22.4898 | 27.3076 | 16.5209 | 5.9075 | 7.618 | 2.2969 | 3.983 | 2.7039 | No | No
1427 |  | 2020-04-24 00:10 | 43945.0071 | 38.5835 | 54.2007 | 56.4445 | 62.2068 | -30.067 | -23.7784 | -25.6292 | -21.0932 | -7.8696 | -2.0655 | -5.6112 | 6.8359 | 5.1257 | 15.6895 | 17.2114 | 20.0822 | 28.3393 | 27.1957 | 26.0227 | 25.6756 | 26.1851 | 27.5535 | 27.6927 | 27.5531 | 27.0389 | 28.8607 | 29.9529 | 25.9961 | 27.0807 | 23.0083 | 21.8899 | 19.6103 | 23.0404 | 22.7462 | 10.5563 | 4.6889 | 7.6761 | 1.9826 | 4.4663 | 2.5166 | -30.067 | -22.4017 | -27.6656 | -21.3582 | -6.7421 | -0.89245 | -17.0517 | 6.0333 | 6.8249 | 18.536 | 17.624 | 20.6248 | 28.7155 | 25.1528 | 22.6009 | 23.18 | 27.7339 | 27.7859 | 25.908 | 32.418 | 24.8515 | 27.2891 | 34.0221 | 25.9412 | 25.6533 | 20.4657 | 27.4191 | 23.3434 | 25.9615 | 26.9598 | 8.2036 | 4.3374 | 7.5443 | 0.60274 | 3.917 | 2.2121 | No | No
1428 |  | 2020-04-24 00:10 | 43945.0071 | 39.4473 | 54.2007 | 52.7786 | 61.1154 | -30.067 | -23.5486 | -25.8738 | -21.1311 | -7.6856 | -1.8617 | -6.2609 | 6.6715 | 5.4191 | 16.2401 | 17.2741 | 20.1982 | 28.1867 | 27.0279 | 25.5074 | 25.566 | 26.2059 | 27.4398 | 27.4405 | 28.5511 | 26.9516 | 28.81 | 30.3443 | 26.1499 | 26.9369 | 22.6932 | 22.8644 | 20.0898 | 22.9804 | 22.3262 | 10.1902 | 4.5747 | 7.5495 | 1.9946 | 4.4599 | 2.5636 | -30.067 | -22.4017 | -27.6656 | -21.3582 | -6.7421 | -0.81502 | -19.297 | 3.1813 | 6.8249 | 17.7239 | 17.3932 | 21.4738 | 27.1679 | 25.89 | 18.6403 | 23.2089 | 24.685 | 26.3672 | 23.3054 | 30.2066 | 26.9931 | 28.5151 | 31.6006 | 25.5514 | 27.4591 | 22.5932 | 21.4453 | 17.5385 | 24.6748 | 30.7461 | 16.0692 | 3.9363 | 6.3999 | 2.0184 | 3.9866 | 2.8975 | No | No
1429 |  | 2020-04-24 00:10 | 43945.0071 | 39.0343 | 54.2007 | 53.5031 | 59.6541 | -30.067 | -23.3614 | -26.0126 | -21.2024 | -7.5344 | -1.6922 | -6.9095 | 6.131 | 5.3304 | 16.119 | 17.2181 | 20.4949 | 28.0811 | 26.6247 | 25.1825 | 25.1063 | 25.8676 | 27.1313 | 27.3132 | 28.69 | 27.3684 | 28.8335 | 30.3607 | 26.1328 | 27.3488 | 22.9 | 22.717 | 20.1027 | 23.9505 | 25.0194 | 17.5066 | 11.9469 | 7.3315 | 1.9315 | 4.3279 | 2.577 | -30.067 | -22.4017 | -26.1586 | -22.0204 | -6.7421 | -0.81502 | -19.297 | -0.35509 | -1.0701 | 13.5579 | 16.6163 | 21.9135 | 28.1826 | 13.4842 | 24.922 | 22.8904 | 22.8444 | 22.6024 | 28.5116 | 26.2726 | 29.2974 | 27.3521 | 26.2465 | 26.8378 | 28.9517 | 24.1634 | 20.2887 | 20.9101 | 25.736 | 18.2315 | 24.664 | 19.7556 | 6.6375 | 2.4186 | 3.8579 | 2.9905 | No | No
1430 |  | 2020-04-24 00:10 | 43945.0071 | 38.8931 | 54.2007 | 56.224 | 63.0783 | -30.067 | -23.2077 | -26.0084 | -21.3255 | -7.4094 | -1.5526 | -7.5521 | 5.6093 | 4.6896 | 15.827 | 17.1353 | 20.7331 | 28.1762 | 25.9752 | 25.2107 | 25.0708 | 25.723 | 26.9868 | 27.6307 | 28.1865 | 27.378 | 28.6933 | 30.0016 | 26.4485 | 27.43 | 23.0053 | 22.4208 | 19.9579 | 23.6544 | 24.4683 | 17.0424 | 12.2574 | 7.3129 | 2.0034 | 4.3702 | 2.7379 | -30.067 | -22.4017 | -25.9804 | -22.1239 | -6.7421 | -0.81502 | -19.297 | -0.032049 | -6.8702 | 13.5579 | 16.6163 | 21.9135 | 28.6942 | 14.5212 | 25.1846 | 26.203 | 25.8527 | 27.983 | 29.875 | 28.1516 | 26.4595 | 29.3243 | 29.708 | 27.5234 | 27.3415 | 23.6071 | 21.3824 | 18.0086 | 20.541 | 17.7328 | 12.5151 | 13.9474 | 7.3596 | 2.0746 | 4.307 | 3.5147 | No | No
1431 |  | 2020-04-24 00:10 | 43945.0071 | 40.1645 | 54.2007 | 58.3241 | 67.2884 | -30.067 | -23.0806 | -26.0046 | -21.4335 | -7.3054 | -1.4368 | -8.1881 | 5.1504 | 4.0558 | 15.561 | 17.0633 | 20.9267 | 28.2558 | 25.3656 | 25.179 | 25.5766 | 25.8247 | 26.7588 | 27.7711 | 28.4395 | 27.0153 | 28.9171 | 30.078 | 26.2486 | 27.3284 | 22.9644 | 22.2395 | 19.5883 | 23.326 | 23.9032 | 17.4043 | 12.5574 | 7.3713 | 2.1029 | 4.3648 | 2.7724 | -30.067 | -22.2718 | -25.9804 | -22.1239 | -8.854 | -0.81502 | -13.9594 | 0.81389 | -6.8702 | 10.8692 | 16.6163 | 24.3289 | 27.6651 | 16.6623 | 24.9884 | 27.8515 | 27.665 | 24.284 | 25.7373 | 26.5467 | 28.2496 | 29.44 | 29.9256 | 25.0767 | 27.259 | 20.9197 | 21.5996 | 16.2305 | 20.6894 | 16.0064 | 24.9989 | 13.8309 | 6.5752 | 1.9028 | 4.4632 | 2.2483 | No | No
1432 |  | 2020-04-24 00:10 | 43945.0071 | 39.6297 | 54.2007 | 59.377 | 65.6747 | -30.067 | -22.9313 | -26.0023 | -21.5279 | -7.8007 | -1.3403 | -8.5501 | 4.7303 | 4.0438 | 14.9115 | 17.3278 | 22.099 | 27.8524 | 24.7792 | 25.4168 | 25.5446 | 26.2886 | 26.6524 | 27.3212 | 28.0841 | 27.7862 | 28.8837 | 29.7895 | 26.2192 | 27.3376 | 22.7788 | 22.2122 | 19.4181 | 23.5844 | 23.3004 | 21.3919 | 12.3181 | 7.2153 | 2.0801 | 4.2833 | 2.6448 | -30.067 | -22.1458 | -25.9804 | -22.1239 | -13.1283 | -0.81502 | -11.636 | 0.81389 | 8.2534 | 2.414 | 20.859 | 25.872 | 20.628 | 28.2946 | 27.9883 | 22.0234 | 27.0923 | 22.375 | 21.5608 | 27.9195 | 30.0274 | 28.7916 | 27.2213 | 27.395 | 26.8747 | 23.0994 | 21.6765 | 18.5924 | 28.6906 | 15.7162 | 28.0232 | 7.0294 | 7.455 | 3.0601 | 4.7656 | 1.9956 | No | No
1433 |  | 2020-04-24 00:10 | 43945.0071 | 40.8154 | 54.2007 | 62.1365 | 68.1051 | -30.067 | -22.8078 | -25.9999 | -21.6102 | -8.2736 | -1.3889 | -8.8852 | 4.3363 | 5.3892 | 14.2678 | 18.3024 | 22.8981 | 27.3056 | 26.5036 | 25.9733 | 25.9502 | 26.0748 | 26.1988 | 26.7933 | 28.2264 | 28.099 | 28.6632 | 29.5304 | 26.3547 | 27.1265 | 22.7663 | 22.0167 | 20.4857 | 25.8662 | 22.7809 | 22.4749 | 11.8003 | 7.3782 | 2.203 | 4.2962 | 2.5875 | -30.067 | -22.1458 | -25.9804 | -22.1239 | -13.1283 | -3.0585 | -11.636 | 2.6478 | 9.4693 | 2.414 | 21.6791 | 25.872 | 21.0382 | 31.1532 | 26.1568 | 30.0222 | 20.0998 | 25.4213 | 24.1606 | 28.9538 | 27.6693 | 27.0402 | 30.0247 | 26.5375 | 23.7052 | 20.7237 | 19.0914 | 28.5455 | 33.1025 | 18.3411 | 24.6596 | 5.7354 | 8.9646 | 2.8359 | 3.8407 | 2.4059 | No | No
1434 |  | 2020-04-24 00:10 | 43945.0071 | 40.5496 | 54.2007 | 56.8075 | 66.2816 | -30.067 | -22.705 | -25.9979 | -21.6817 | -8.7227 | -1.6401 | -9.1933 | 4.7277 | 6.2795 | 13.6307 | 18.9905 | 23.3375 | 26.8547 | 27.2288 | 25.5632 | 26.3092 | 25.5491 | 26.3099 | 26.9601 | 29.1558 | 28.0876 | 29.2553 | 29.6398 | 26.4246 | 26.893 | 22.4331 | 21.764 | 24.3428 | 28.0979 | 22.3569 | 22.5553 | 11.3304 | 7.608 | 2.274 | 4.3072 | 2.6216 | -30.067 | -22.1458 | -25.9804 | -22.1239 | -13.1283 | -3.4998 | -11.636 | 7.9768 | 9.4537 | 15.6816 | 21.6791 | 23.9172 | 23.1622 | 26.5682 | 21.801 | 22.0972 | 23.7385 | 26.5056 | 27.8162 | 33.0554 | 31.9541 | 32.1645 | 30.4053 | 26.0526 | 27.1115 | 18.4963 | 22.3686 | 31.9788 | 32.4367 | 15.8744 | 17.9571 | 5.6294 | 7.4775 | 2.1714 | 4.7815 | 2.9606 | No | No
1435 |  | 2020-04-24 00:10 | 43945.0071 | 41.0523 | 54.2007 | 58.5372 | 65.2171 | -30.067 | -22.6275 | -26.0128 | -21.7259 | -9.1468 | -1.8667 | -9.475 | 5.3816 | 6.908 | 15.0625 | 19.5025 | 23.2905 | 26.4755 | 26.7765 | 25.1459 | 25.7213 | 25.5091 | 27.0913 | 26.7416 | 29.3172 | 28.6256 | 29.1868 | 29.561 | 26.457 | 26.784 | 22.0015 | 21.7333 | 27.3634 | 28.867 | 21.8548 | 21.9486 | 10.8044 | 7.6141 | 2.2197 | 4.3748 | 2.6754 | -30.067 | -22.3944 | -26.5378 | -21.5384 | -13.1283 | -3.4998 | -11.636 | 7.9768 | 9.4275 | 19.8115 | 21.835 | 23.0048 | 23.1622 | 22.3121 | 20.7207 | 19.2585 | 25.6264 | 31.5405 | 25.4188 | 25.8248 | 30.6375 | 27.9894 | 23.8008 | 26.3608 | 26.3008 | 20.3074 | 20.3671 | 34.542 | 32.0696 | 19.7678 | 12.8202 | 6.1966 | 8.2728 | 2.0305 | 4.3347 | 2.143 | No | No
1436 |  | 2020-04-24 00:10 | 43945.0071 | 40.0994 | 54.2007 | 62.4609 | 65.4519 | -30.067 | -22.6166 | -26.1334 | -21.6487 | -9.5451 | -2.0701 | -8.4763 | 6.6888 | 7.3799 | 16.1675 | 20.0021 | 23.25 | 26.1226 | 26.5658 | 24.8352 | 25.2261 | 25.3211 | 27.4991 | 26.5403 | 28.7183 | 29.2835 | 29.0967 | 29.8958 | 26.1862 | 26.7024 | 22.1575 | 21.5924 | 29.7636 | 29.5293 | 21.7049 | 21.3312 | 10.4066 | 7.58 | 2.1259 | 4.3976 | 2.5798 | -30.067 | -22.5507 | -26.9102 | -21.2216 | -13.1283 | -3.4998 | -1.1943 | 13.3841 | 9.4275 | 19.8115 | 22.2717 | 23.0048 | 23.1372 | 26.6412 | 25.7033 | 19.7733 | 21.8265 | 26.1452 | 21.7537 | 23.6753 | 30.1902 | 27.2871 | 31.693 | 22.4302 | 25.3025 | 23.4365 | 19.7751 | 34.8339 | 30.8878 | 19.5877 | 10.2921 | 6.1966 | 6.4725 | 1.7944 | 4.9936 | 3.107 | No | No
1437 |  | 2020-04-24 00:10 | 43945.0071 | 41.93 | 54.2007 | 53.439 | 63.0783 | -30.067 | -22.6071 | -26.2393 | -21.5839 | -9.9804 | -2.2517 | -5.7545 | 8.9881 | 7.7459 | 16.8605 | 20.4168 | 23.4655 | 25.7948 | 26.5769 | 25.27 | 24.7427 | 25.0492 | 27.3086 | 26.1813 | 28.5833 | 29.4203 | 29.1684 | 29.5746 | 26.3715 | 26.515 | 22.2033 | 21.253 | 30.9406 | 29.4674 | 21.3396 | 20.7025 | 10.0009 | 7.6352 | 2.2745 | 4.5007 | 2.6643 | -30.067 | -22.5507 | -26.9102 | -21.2216 | -15.3631 | -3.4998 | -0.044122 | 14.3091 | 9.8562 | 18.5026 | 22.2717 | 27.7677 | 23.1288 | 25.3926 | 27.194 | 17.7505 | 24.1542 | 26.9733 | 25.2775 | 28.1279 | 30.6852 | 32.2288 | 28.6808 | 28.381 | 25.6256 | 22.6357 | 16.3753 | 35.4312 | 28.8082 | 28.2286 | 17.204 | 7.0339 | 8.8753 | 3.0643 | 4.8551 | 2.2639 | No | No
1438 |  | 2020-04-24 00:10 | 43945.0071 | 42.5018 | 54.2007 | 61.4744 | 68.8969 | -30.067 | -22.5992 | -26.3317 | -21.5293 | -10.4559 | -2.413 | -4.3005 | 10.2948 | 8.3044 | 16.9555 | 20.7421 | 24.9398 | 25.5097 | 26.0657 | 25.3399 | 24.0936 | 25.0504 | 27.16 | 26.3173 | 28.3926 | 29.2061 | 29.52 | 29.421 | 26.4313 | 26.5305 | 22.3952 | 21.5226 | 32.2328 | 30.0272 | 23.8833 | 20.3432 | 9.5995 | 7.5782 | 2.3584 | 4.5844 | 2.5928 | -30.067 | -22.5507 | -26.9102 | -21.2216 | -15.3631 | -3.4998 | -0.044122 | 14.3091 | 10.9348 | 17.4731 | 22.2717 | 29.2277 | 23.9309 | -5.9954 | 23.7129 | 18.809 | 27.0694 | 28.1984 | 30.8577 | 27.0767 | 22.4242 | 25.9768 | 28.6979 | 27.0038 | 26.0947 | 23.5511 | 25.121 | 37.2596 | 32.061 | 24.7456 | 11.6041 | 4.9065 | 5.5073 | 2.8012 | 3.5329 | 1.6098 | No | No
1439 |  | 2020-04-24 00:10 | 43945.0071 | 44.4624 | 54.2007 | 62.3863 | 68.575 | -30.067 | -22.5924 | -26.4124 | -21.4833 | -10.9078 | -2.5907 | -3.3558 | 11.2689 | 8.8025 | 17.035 | 20.9088 | 25.8944 | 25.3585 | 25.3809 | 25.1175 | 24.0114 | 25.9771 | 27.7164 | 26.9653 | 28.3101 | 28.9351 | 29.5841 | 29.5288 | 26.9088 | 26.2797 | 22.9529 | 21.9074 | 34.0559 | 30.0536 | 23.5794 | 19.7637 | 9.1506 | 7.4651 | 2.4046 | 4.7421 | 2.4476 | -30.067 | -22.5507 | -26.9102 | -21.2216 | -15.3631 | -5.1715 | -0.044122 | 15.6923 | 10.9348 | 17.4731 | 19.2055 | 29.2277 | 24.3495 | 29.6069 | 22.7397 | 24.1521 | 28.0444 | 27.9916 | 17.213 | 30.4209 | 28.4753 | 30.5167 | 29.7047 | 28.0826 | 23.1133 | 24.729 | 22.0636 | 40.3944 | 32.0752 | 29.3458 | 22.4421 | 12.583 | 7.9388 | 2.7344 | 6.4257 | 2.224 | No | No
1440 |  | 2020-04-24 00:10 | 43945.0071 | 45.8761 | 54.2007 | 63.1478 | 67.8495 | -30.067 | -22.5866 | -26.4823 | -21.4443 | -11.3349 | -2.9912 | -2.1588 | 12.4891 | 8.8266 | 17.1018 | 20.4121 | 26.1848 | 25.225 | 27.4932 | 24.7823 | 23.6967 | 25.5736 | 27.4047 | 26.4013 | 28.9644 | 29.1426 | 29.1821 | 29.3351 | 26.7677 | 26.3334 | 23.0473 | 21.7786 | 36.3499 | 30.5082 | 24.9459 | 20.3455 | 16.126 | 7.4445 | 2.5603 | 4.6875 | 2.453 | -30.067 | -22.5507 | -26.9647 | -21.5142 | -15.3631 | -6.6085 | 3.1123 | 16.3505 | 3.7099 | 14.6411 | 15.0541 | 23.9634 | 23.1503 | 32.6166 | 21.6065 | 16.2964 | 21.1725 | 26.4118 | 23.1443 | 30.3974 | 29.2007 | 30.0816 | 28.6536 | 27.0775 | 30.042 | 24.469 | 19.7397 | 43.1648 | 32.3817 | 18.3834 | 14.8034 | 24.0967 | 6.4405 | 2.9083 | 3.4452 | 2.8745 | No | No
1441 |  | 2020-04-24 00:10 | 43945.0071 | 44.7434 | 54.2007 | 54.7178 | 63.0783 | -30.067 | -22.5817 | -26.5806 | -21.6394 | -11.7361 | -3.3652 | -0.75483 | 13.314 | 8.2293 | 16.4503 | 19.9378 | 25.7849 | 24.6959 | 28.4506 | 24.2978 | 23.4609 | 25.4141 | 27.4338 | 26.3085 | 28.677 | 28.8571 | 30.5232 | 29.6693 | 26.9638 | 26.8739 | 23.1377 | 21.6885 | 39.089 | 31.0681 | 24.4602 | 19.7581 | 16.6616 | 7.4041 | 2.4462 | 4.5795 | 2.5284 | -30.067 | -22.5507 | -27.3666 | -24.4214 | -15.3631 | -6.6085 | 3.4215 | 15.1701 | -0.39254 | 3.6967 | 15.0541 | 22.177 | 9.7722 | 29.687 | 16.1191 | 23.9473 | 26.7387 | 27.504 | 24.4052 | 25.3003 | 28.7892 | 32.943 | 31.2546 | 29.8134 | 27.2179 | 24.3407 | 22.2027 | 45.6134 | 33.3357 | 19.9331 | 11.052 | 18.5428 | 6.9907 | 2.256 | 4.4354 | 3.0636 | No | No
1442 |  | 2020-04-24 00:10 | 43945.0071 | 39.9163 | 54.2007 | 54.5717 | 63.8038 | -30.067 | -22.5775 | -26.6877 | -21.9504 | -12.1107 | -3.7123 | 0.16499 | 13.2398 | 7.6448 | 15.8042 | 19.4871 | 25.4115 | 24.0344 | 28.3884 | 24.3739 | 24.4767 | 25.6554 | 27.2736 | 26.7912 | 29.3525 | 28.7458 | 30.1752 | 29.7305 | 27.2846 | 26.876 | 23.2644 | 21.585 | 40.2306 | 30.8777 | 23.961 | 19.602 | 17.136 | 7.3194 | 2.417 | 4.5838 | 2.6089 | -30.067 | -22.5507 | -27.3666 | -24.4214 | -15.3631 | -6.6085 | 3.4215 | 11.978 | -0.39254 | 3.6967 | 15.378 | 22.177 | 13.8941 | 28.0053 | 28.9143 | 30.3345 | 23.5478 | 25.0288 | 28.5065 | 32.8705 | 27.4624 | 30.907 | 29.0267 | 25.637 | 26.2758 | 20.9511 | 18.1104 | 38.3162 | 19.9753 | 18.5292 | 26.5426 | 20.1831 | 6.7945 | 2.7952 | 4.0375 | 2.4434 | No | No
1443 |  | 2020-04-24 00:10 | 43945.0071 | 43.0188 | 54.2007 | 56.324 | 64.1257 | -30.067 | -22.5954 | -26.7812 | -22.2349 | -12.191 | -4.0323 | 0.82081 | 13.077 | 7.6716 | 15.2056 | 19.1607 | 25.0675 | 23.5965 | 28.0501 | 25.8365 | 26.034 | 25.1102 | 26.9791 | 26.2944 | 29.5305 | 28.6226 | 30.1367 | 29.9802 | 26.926 | 26.7464 | 23.4993 | 21.2626 | 39.6026 | 30.2338 | 23.4785 | 23.5877 | 17.352 | 7.3268 | 2.4125 | 4.5474 | 2.6362 | -30.067 | -22.9867 | -27.3666 | -24.4214 | -10.0427 | -6.6085 | 3.4215 | 11.978 | 11.8983 | 9.2543 | 17.1475 | 22.2639 | 21.129 | 17.9481 | 29.6121 | 29.7467 | 14.5456 | 23.8833 | 25.9509 | 26.8995 | 29.3656 | 26.3023 | 30.7988 | 24.7511 | 25.8836 | 25.32 | 18.9443 | 35.5112 | 21.0666 | 19.6716 | 31.0732 | 11.4798 | 8.1995 | 1.5291 | 5.882 | 3.3494 | No | No
1444 |  | 2020-04-24 00:10 | 43945.0071 | 45.9437 | 54.2007 | 52.9977 | 63.8038 | -30.067 | -22.6714 | -26.8629 | -22.4935 | -11.5849 | -4.3257 | 1.3118 | 12.9329 | 9.0118 | 14.7481 | 18.9189 | 24.7573 | 23.3126 | 27.4367 | 25.9574 | 26.6532 | 24.983 | 26.5439 | 26.7211 | 29.0249 | 28.6224 | 29.8601 | 29.8709 | 26.8872 | 26.5484 | 23.4159 | 21.0431 | 39.681 | 29.8826 | 23.185 | 25.6285 | 16.7885 | 7.5217 | 2.4267 | 4.8343 | 2.7367 | -30.067 | -23.1424 | -27.3666 | -24.4214 | -9.1245 | -5.9475 | 2.7644 | 10.7972 | 13.0831 | 10.1907 | 17.1475 | 22.2925 | 21.129 | 20.7648 | 21.5559 | 28.3962 | 27.5598 | 21.2807 | 28.6384 | 27.31 | 26.1058 | 30.526 | 30.9425 | 28.1284 | 21.7922 | 21.7962 | 21.3139 | 42.5702 | 31.3991 | 20.8913 | 28.9035 | 8.7059 | 7.9072 | 2.0467 | 5.2021 | 2.6086 | No | No
1445 |  | 2020-04-24 00:10 | 43945.0071 | 46.3847 | 54.2007 | 52.7419 | 61.6953 | -30.067 | -22.7374 | -26.9338 | -22.7274 | -11.1268 | -4.397 | 1.2655 | 12.4066 | 9.8994 | 14.3153 | 18.7012 | 24.4737 | 22.9149 | 27.0571 | 25.575 | 26.8256 | 25.2005 | 26.2226 | 26.6631 | 28.9047 | 29.038 | 29.8592 | 29.9039 | 27.0765 | 26.6555 | 23.767 | 21.093 | 40.8104 | 30.3157 | 22.872 | 25.5416 | 16.1973 | 7.5373 | 2.2524 | 4.6262 | 2.663 | -30.067 | -23.1424 | -27.3666 | -24.4214 | -9.1245 | -4.4138 | -0.16073 | -1.2285 | 12.3437 | 10.1907 | 17.1475 | 22.2925 | 15.0944 | 24.6237 | 22.9078 | 27.327 | 23.7307 | 24.349 | 27.2019 | 27.3832 | 30.9498 | 29.5947 | 30.3372 | 27.0891 | 29.7628 | 25.8488 | 21.6422 | 45.2788 | 32.0064 | 19.9294 | 19.3306 | 6.8729 | 7.0137 | 2.0591 | 4.4632 | 2.5494 | No | No
1446 |  | 2020-04-24 00:10 | 43945.0071 | 47.3681 | 54.2007 | 57.9037 | 65.4519 | -30.067 | -22.7946 | -26.9949 | -22.9374 | -10.7705 | -4.3995 | 1.0843 | 11.7534 | 10.0939 | 13.9416 | 18.6641 | 24.1102 | 22.2989 | 26.7762 | 25.2879 | 26.8364 | 25.1612 | 25.8438 | 26.6255 | 28.7314 | 29.402 | 29.7531 | 30.2244 | 26.9815 | 27.0503 | 23.7056 | 21.2537 | 41.9002 | 30.8905 | 22.5125 | 24.9447 | 15.5911 | 7.3489 | 2.4523 | 4.7549 | 2.6357 | -30.067 | -23.1424 | -27.3666 | -24.4214 | -9.1245 | -4.4138 | -0.16073 | -1.2285 | 10.7362 | 12.186 | 21.3296 | 19.337 | 12.6501 | 23.2068 | 22.4909 | 27.1923 | 25.0854 | 21.6592 | 18.8434 | 30.5809 | 32.2905 | 28.7027 | 30.68 | 24.7738 | 25.0753 | 23.8059 | 19.9362 | 45.8161 | 34.028 | 19.0355 | 16.0209 | 6.2733 | 6.1256 | 3.1242 | 4.1183 | 1.9656 | No | No
1447 |  | 2020-04-24 00:10 | 43945.0071 | 48.0832 | 54.2007 | 56.0343 | 64.4253 | -30.067 | -22.8511 | -27.0055 | -23.1461 | -10.4878 | -4.4016 | 0.92337 | 11.2808 | 10.1938 | 13.8227 | 19.5409 | 23.6654 | 21.8061 | 26.2869 | 24.8695 | 26.9499 | 24.9896 | 25.9386 | 26.1153 | 29.2121 | 29.5445 | 30.3528 | 30.2957 | 26.7614 | 26.9547 | 23.9314 | 20.9446 | 42.8595 | 31.3388 | 22.2927 | 24.3148 | 14.9679 | 7.1904 | 2.3212 | 4.5954 | 2.4853 | -30.067 | -23.2597 | -26.7141 | -24.8706 | -9.1245 | -4.4138 | -0.16073 | 9.4718 | 10.7362 | 13.0532 | 22.6998 | 19.337 | 21.5449 | 21.09 | 20.0614 | 27.3259 | 24.0854 | 29.1049 | 23.825 | 28.0799 | 28.2615 | 32.6736 | 30.7477 | 26.0284 | 27.6902 | 23.8295 | 19.6978 | 46.5654 | 34.5243 | 21.4072 | 13.1681 | 4.7674 | 5.9099 | 1.1505 | 2.869 | 2.7591 | No | No
1448 |  | 2020-04-24 00:10 | 43945.0071 | 50.6917 | 57.211 | 57.4057 | 65.4519 | -30.067 | -22.911 | -26.9492 | -23.3664 | -10.2601 | -4.4034 | 0.78102 | 11.1164 | 10.2773 | 13.7185 | 20.171 | 23.2458 | 22.0728 | 25.804 | 24.4872 | 26.9 | 25.013 | 26.8216 | 25.9666 | 28.7701 | 29.2842 | 30.4412 | 30.1153 | 26.7053 | 26.9512 | 23.6243 | 20.8262 | 43.8815 | 32.415 | 22.0135 | 23.7124 | 14.3975 | 7.1545 | 2.3773 | 4.3253 | 2.5238 | -30.067 | -23.2767 | -26.6285 | -24.9387 | -9.113 | -4.4138 | -0.43589 | 10.0053 | 9.6382 | 13.0532 | 22.6998 | 19.337 | 23.3708 | 20.0326 | 22.1596 | 26.2691 | 24.0568 | 29.894 | 24.6317 | 26.518 | 23.9184 | 33.5445 | 28.7868 | 27.8936 | 26.8993 | 23.8534 | 20.5123 | 48.5519 | 37.0353 | 29.5148 | 20.91 | 9.4382 | 9.0853 | 3.554 | 3.8614 | 1.9822 | No | No
1449 |  | 2020-04-24 00:10 | 43945.0071 | 49.9481 | 54.2007 | 59.5778 | 68.3464 | -30.067 | -22.9629 | -26.9018 | -23.5639 | -10.0683 | -4.4049 | 0.55586 | 10.9709 | 9.8458 | 13.7527 | 20.6451 | 22.9809 | 22.2882 | 25.2936 | 24.2375 | 26.8413 | 24.6303 | 26.971 | 25.5359 | 28.8791 | 28.8973 | 30.9933 | 29.9818 | 26.7495 | 26.9331 | 23.5674 | 21.2023 | 45.5365 | 33.7672 | 24.4589 | 23.3649 | 13.9144 | 7.4777 | 2.4731 | 4.3722 | 2.5736 | -30.067 | -23.2767 | -26.6285 | -24.9387 | -9.0787 | -4.4138 | -1.3846 | 10.0053 | 1.0069 | 14.8384 | 22.5064 | 22.4091 | 26.3027 | 19.614 | 25.5061 | 26.6211 | 17.321 | 24.4628 | 18.5675 | 30.6072 | 26.0551 | 28.9056 | 26.7838 | 23.639 | 26.4674 | 19.7837 | 26.8447 | 50.9469 | 37.1243 | 22.5121 | 13.7637 | 4.8032 | 7.6921 | 1.862 | 5.6675 | 3.1393 | No | No
1450 |  | 2020-04-24 00:10 | 43945.0071 | 43.0017 | 54.2007 | 55.2652 | 62.2068 | -30.067 | -23.0077 | -26.8616 | -23.7398 | -9.909 | -4.4062 | 0.3212 | 10.8006 | 9.2564 | 13.9666 | 20.7978 | 22.9428 | 23.9519 | 25.16 | 24.9755 | 26.5031 | 24.0032 | 26.6548 | 25.041 | 29.2948 | 28.939 | 30.6753 | 29.6826 | 26.5321 | 26.7633 | 23.5908 | 22.515 | 46.4135 | 33.7946 | 24.027 | 22.7411 | 13.3237 | 7.475 | 2.3741 | 4.5687 | 2.5186 | -30.067 | -23.2767 | -26.6285 | -24.9387 | -9.0787 | -4.4138 | -1.3846 | 8.891 | 1.0069 | 15.0427 | 20.8395 | 22.7129 | 28.899 | 26.85 | 28.1854 | 14.4788 | 20.0377 | 24.2935 | 22.8347 | 30.4766 | 32.8824 | 29.6344 | 30.0614 | 26.0334 | 25.5776 | 23.3936 | 21.2948 | 44.9647 | 32.5095 | 30.0332 | 21.7437 | 16.8487 | 6.7543 | 1.9505 | 4.1053 | 2.5864 | No | No
1451 |  | 2020-04-24 00:10 | 43945.0071 | 44.5945 | 54.2007 | 57.1086 | 65.2171 | -30.067 | -23.0463 | -26.8277 | -23.8959 | -9.7775 | -4.5129 | 0.11023 | 10.5268 | 9.0974 | 14.1413 | 20.8039 | 22.91 | 25.1248 | 25.5518 | 25.338 | 25.946 | 24.0651 | 26.7568 | 25.5949 | 29.2681 | 29.4214 | 30.5294 | 29.6521 | 26.4717 | 27.1978 | 23.2676 | 22.3171 | 45.8068 | 33.5736 | 25.5564 | 22.5815 | 17.9771 | 7.4065 | 2.391 | 4.495 | 2.6261 | -30.067 | -23.2767 | -26.6285 | -24.9387 | -9.0787 | -6.0703 | -1.3846 | 8.4455 | 10.4357 | 15.0427 | 20.8395 | 22.4882 | 28.3215 | 27.4012 | 25.5309 | 21.4584 | 26.8834 | 30.44 | 32.1343 | 30.522 | 28.3072 | 31.0153 | 27.537 | 27.1008 | 30.0958 | 22.3428 | 21.9489 | 38.3979 | 28.7371 | 20.5947 | 7.5055 | 24.8537 | 7.3607 | 2.2177 | 4.0033 | 3.2082 | No | No
1452 |  | 2020-04-24 00:10 | 43945.0071 | 48.6079 | 54.2007 | 55.2009 | 64.1257 | -30.067 | -23.0795 | -26.799 | -24.0338 | -9.6682 | -4.7083 | -0.078421 | 10.2784 | 9.3204 | 14.797 | 20.8091 | 22.7206 | 25.0329 | 25.9395 | 25.3667 | 25.7499 | 24.5047 | 27.1297 | 29.0345 | 29.4126 | 29.662 | 30.8463 | 30.1804 | 26.4804 | 27.1367 | 23.2747 | 22.125 | 45.4325 | 33.2313 | 25.0078 | 21.9275 | 18.3501 | 7.3788 | 2.302 | 4.4772 | 2.7049 | -30.067 | -23.2767 | -26.2915 | -22.668 | -9.0787 | -6.0703 | -1.3846 | 7.2315 | 10.4357 | 19.8675 | 20.8395 | 20.4708 | 4.9323 | 27.8932 | 23.8072 | 26.9106 | 23.9829 | 26.5882 | 34.6578 | 29.7346 | 30.7782 | 34.8758 | 35.9035 | 24.58 | 22.9439 | 23.7465 | 18.1695 | 44.6625 | 32.3824 | 17.9792 | 11.6869 | 21.0233 | 6.9773 | 1.5175 | 4.3785 | 2.376 | No | No
1453 |  | 2020-04-24 00:10 | 43945.0071 | 50.635 | 54.2007 | 53.2564 | 62.2068 | -30.067 | -23.1082 | -26.6516 | -23.3735 | -9.577 | -4.8824 | -0.15585 | 9.7954 | 9.5022 | 16.3446 | 20.7691 | 22.4564 | 24.3548 | 26.2855 | 24.8539 | 26.0175 | 24.2042 | 27.4066 | 29.6804 | 29.6833 | 29.6829 | 31.4684 | 31.1555 | 26.5867 | 26.7559 | 23.4356 | 21.5687 | 45.8249 | 33.4411 | 24.4547 | 21.8012 | 19.3279 | 7.2727 | 2.3037 | 4.5395 | 2.7005 | -30.067 | -23.2767 | -25.7823 | -20.4184 | -9.0787 | -6.0703 | 1.3459 | 3.8823 | 10.4357 | 20.7438 | 19.1379 | 20.4708 | 4.9323 | 28.9086 | 16.5489 | 24.876 | 19.7595 | 27.0582 | 30.5718 | 30.2227 | 29.5045 | 30.1815 | 30.9955 | 28.0361 | 22.9538 | 24.0622 | 18.22 | 49.3201 | 35.1978 | 17.0671 | 28.6069 | 23.0787 | 7.2843 | 2.1999 | 4.2081 | 2.9976 | No | No
1454 |  | 2020-04-24 00:10 | 43945.0071 | 51.1553 | 54.2007 | 56.7122 | 64.4253 | -30.067 | -23.1328 | -26.514 | -22.7961 | -9.5006 | -5.0368 | 0.32883 | 9.2963 | 9.4045 | 17.3345 | 20.4326 | 22.2173 | 23.9884 | 27.0648 | 24.5392 | 25.5674 | 24.5098 | 27.1887 | 29.2899 | 30.1253 | 29.4735 | 31.2187 | 31.8417 | 26.4214 | 26.4609 | 23.1906 | 21.5029 | 46.7591 | 34.0119 | 23.8815 | 26.0031 | 19.4579 | 7.4249 | 2.1615 | 4.3248 | 2.6935 | -30.067 | -23.2767 | -25.7823 | -20.4184 | -9.0787 | -6.0703 | 2.4181 | 3.8823 | 5.1604 | 20.7438 | 17.6639 | 20.4708 | 24.2531 | 30.2038 | 24.2315 | 18.252 | 28.6719 | 27.0057 | 26.3457 | 32.4657 | 30.7988 | 30.6678 | 33.5418 | 24.6511 | 25.9748 | 21.628 | 21.33 | 50.5006 | 37.3769 | 16.6894 | 32.7937 | 10.7457 | 8.0624 | 2.1847 | 4.8367 | 2.7697 | No | No
1455 |  | 2020-04-24 00:10 | 43945.0071 | 50.6185 | 57.211 | 55.0839 | 63.4562 | -30.067 | -23.1425 | -26.3997 | -22.3573 | -9.5686 | -5.1732 | 0.70382 | 8.8193 | 8.9002 | 17.4616 | 20.1229 | 21.9659 | 24.1213 | 27.5667 | 24.4957 | 24.8895 | 25.7895 | 27.2105 | 29.2571 | 29.868 | 29.9547 | 31.1776 | 31.8466 | 26.6137 | 26.3496 | 23.0458 | 22.1556 | 47.5925 | 34.8645 | 23.3716 | 27.1239 | 18.8483 | 7.3762 | 2.1387 | 4.5378 | 2.6627 | -30.067 | -23.1245 | -25.7823 | -20.4184 | -11.0435 | -6.0703 | 2.4181 | 6.1723 | 3.366 | 11.9504 | 17.6639 | 19.7336 | 24.8267 | 27.1854 | 23.8562 | 15.0998 | 29.3371 | 24.718 | 28.3113 | 25.8328 | 33.5019 | 32.3596 | 33.9475 | 27.3934 | 25.3534 | 19.9081 | 26.8286 | 50.4008 | 38.4627 | 17.8091 | 28.1438 | 9.1538 | 7.5251 | 1.5215 | 4.9987 | 1.3923 | No | No
1456 |  | 2020-04-24 00:10 | 43945.0071 | 51.6121 | 54.2007 | 56.189 | 64.1257 | -30.067 | -23.1402 | -26.3045 | -22.0148 | -9.7551 | -5.2932 | 1.0003 | 8.8207 | 8.4176 | 16.9801 | 19.8398 | 21.7033 | 24.2138 | 27.1438 | 24.3573 | 24.4192 | 25.7958 | 26.6256 | 29.7451 | 29.9616 | 30.6265 | 31.3813 | 31.8771 | 26.792 | 26.1111 | 23.0657 | 23.1031 | 48.0541 | 35.7589 | 22.873 | 26.6511 | 18.2123 | 7.4401 | 2.0928 | 4.5279 | 2.5129 | -30.067 | -23.1245 | -25.7823 | -20.4184 | -11.0435 | -6.5884 | 2.4181 | 9.6542 | 6.4254 | 11.9504 | 19.8266 | 19.7336 | 24.2975 | 23.1814 | 23.3225 | 20.3901 | 25.1854 | 22.4739 | 32.3597 | 32.2828 | 28.4478 | 27.6918 | 31.5362 | 27.3892 | 24.0312 | 22.8384 | 23.7276 | 50.4911 | 39.7553 | 15.9923 | 16.2832 | 6.6286 | 6.5414 | 1.7383 | 4.231 | 2.738 | No | No
1457 |  | 2020-04-24 00:10 | 43945.0071 | 51.3793 | 54.2007 | 62.5091 | 68.1051 | -30.067 | -23.1381 | -26.2249 | -21.7422 | -9.921 | -5.5222 | 1.0142 | 8.9528 | 8.3869 | 16.5219 | 20.761 | 21.4658 | 24.1758 | 26.9792 | 24.159 | 23.9208 | 26.0756 | 26.6232 | 29.5798 | 29.9841 | 31.3502 | 31.4902 | 31.9465 | 26.5053 | 25.9476 | 22.7951 | 22.671 | 48.6401 | 36.8252 | 22.2747 | 26.0322 | 17.572 | 7.3998 | 2.0476 | 4.5003 | 2.5977 | -30.067 | -23.1245 | -25.7823 | -20.4184 | -11.0435 | -7.1767 | -3.4884 | 9.6542 | 8.2026 | 11.9504 | 25.562 | 20.1336 | 23.9461 | 27.8087 | 22.3486 | 16.5185 | 28.0126 | 28.343 | 29.4892 | 28.0424 | 35.2413 | 32.6891 | 35.9948 | 25.6207 | 28.3228 | 22.1434 | 18.14 | 50.9852 | 40.1459 | 14.7364 | 14.7923 | 6.3932 | 7.5398 | 2.1252 | 5.7099 | 2.9109 | No | No
1458 |  | 2020-04-24 00:10 | 43945.0071 | 51.5366 | 54.2007 | 61.5355 | 66.978 | -30.067 | -23.1366 | -26.1583 | -21.5222 | -10.0679 | -5.7278 | 0.33802 | 9.5422 | 8.3605 | 16.013 | 21.8836 | 21.3525 | 24.143 | 27.1797 | 23.9373 | 24.537 | 26.474 | 26.7629 | 29.8048 | 29.8201 | 31.3971 | 31.1415 | 32.7239 | 26.4583 | 26.3715 | 22.6337 | 22.1795 | 49.0695 | 37.3771 | 21.7663 | 25.4123 | 16.9367 | 7.3703 | 2.0563 | 4.7061 | 2.7264 | -30.067 | -23.1874 | -25.6337 | -20.3653 | -11.0435 | -7.1767 | -18.101 | 13.7226 | 8.2026 | 7.0296 | 25.562 | 20.7278 | 22.2523 | 27.6788 | 20.333 | 29.6791 | 29.1181 | 23.8355 | 29.8142 | 30.106 | 28.6764 | 28.6142 | 29.3382 | 26.4734 | 27.1081 | 22.9942 | 18.4295 | 51.2437 | 39.4298 | 18.9039 | 16.5811 | 5.971 | 7.5257 | 1.3734 | 4.2297 | 3.2938 | No | No
1459 |  | 2020-04-24 00:10 | 43945.0071 | 51.4671 | 54.2007 | 52.7155 | 61.6953 | -30.067 | -23.1825 | -25.9815 | -21.2934 | -10.1974 | -5.9115 | -0.33666 | 10.5784 | 8.3378 | 15.3928 | 22.6556 | 21.2667 | 23.6241 | 26.8723 | 23.3826 | 25.2031 | 27.0847 | 26.2827 | 30.132 | 30.1994 | 30.838 | 31.4347 | 32.4645 | 26.3268 | 26.5568 | 22.815 | 21.8744 | 49.4383 | 37.8915 | 24.6166 | 24.8365 | 16.3252 | 7.4942 | 1.9491 | 4.5412 | 2.6741 | -30.067 | -23.6551 | -24.7154 | -20.011 | -11.0435 | -7.1767 | -18.101 | 14.0844 | 6.6899 | 5.476 | 25.562 | 20.7278 | 15.3697 | 18.1781 | 16.9627 | 23.2931 | 28.6024 | 23.2579 | 32.0857 | 32.3714 | 26.4966 | 32.9101 | 30.4818 | 25.0097 | 25.7358 | 22.1357 | 20.6841 | 50.9151 | 40.768 | 30.4315 | 15.4105 | 6.6297 | 8.4102 | 2.8186 | 4.3183 | 2.1587 | No | No
1460 |  | 2020-04-24 00:10 | 43945.0071 | 50.6104 | 54.2007 | 57.0034 | 64.9689 | -30.067 | -23.2487 | -25.7726 | -21.0812 | -10.3457 | -6.0748 | -1.0096 | 11.3019 | 7.868 | 14.7826 | 23.1164 | 21.1921 | 23.0484 | 26.2861 | 22.9373 | 24.7765 | 27.2123 | 25.9755 | 29.9553 | 30.4245 | 30.8641 | 31.3563 | 32.0352 | 26.3956 | 26.9939 | 22.9191 | 21.6641 | 49.6981 | 38.2106 | 24.3581 | 24.1979 | 15.6956 | 7.5973 | 2.0549 | 4.7029 | 2.6015 | -30.067 | -23.6551 | -24.7154 | -20.011 | -12.5955 | -7.1767 | -18.101 | 14.0844 | 1.5411 | 10.1036 | 23.0069 | 21.7531 | 14.3882 | 25.2908 | 19.45 | 21.2445 | 28.226 | 22.1476 | 25.7099 | 30.8974 | 30.7559 | 28.8007 | 31.8895 | 26.3328 | 29.7399 | 22.8078 | 17.8965 | 50.8971 | 37.7438 | 21.8313 | 14.0858 | 5.7379 | 8.239 | 1.1663 | 6.2513 | 2.5487 | No | No
1461 |  | 2020-04-24 00:10 | 43945.0071 | 42.5962 | 54.2007 | 59.3369 | 67.8495 | -30.067 | -23.306 | -25.6018 | -20.9078 | -10.7146 | -6.2192 | -1.6804 | 11.7521 | 7.3523 | 14.6538 | 22.7917 | 21.5744 | 22.4111 | 26.6877 | 22.715 | 24.3937 | 27.3976 | 25.5603 | 29.4238 | 30.3049 | 30.6514 | 30.8232 | 32.6157 | 26.5114 | 27.0566 | 22.8636 | 21.5593 | 49.7883 | 38.0069 | 25.0407 | 23.7132 | 15.57 | 7.7652 | 1.9578 | 4.8314 | 2.6857 | -30.067 | -23.6551 | -24.7154 | -20.011 | -13.8899 | -7.1767 | -18.101 | 12.9878 | 1.5411 | 14.8259 | 20.1621 | 23.8773 | 8.177 | 28.9879 | 24.4905 | 18.8264 | 28.2953 | 23.4533 | 24.8597 | 29.1529 | 27.9442 | 22.6179 | 34.0251 | 27.0345 | 25.4407 | 22.5979 | 22.3552 | 47.7969 | 34.8859 | 27.4102 | 18.0731 | 19.3503 | 8.5125 | 2.0679 | 4.3562 | 3.183 | No | No
1462 |  | 2020-04-24 00:10 | 43945.0071 | 39.8598 | 54.2007 | 57.8731 | 64.9689 | -30.067 | -23.3557 | -25.4612 | -20.7649 | -11.0565 | -6.3465 | -1.9892 | 11.8782 | 7.4135 | 14.6794 | 22.4937 | 21.9966 | 21.7537 | 27.1106 | 23.3755 | 23.8093 | 27.2803 | 25.4749 | 29.2407 | 30.956 | 30.2415 | 30.5723 | 32.2725 | 26.5863 | 27.1098 | 22.883 | 21.4349 | 49.2039 | 37.4654 | 24.5511 | 23.0615 | 16.3922 | 7.7332 | 2.048 | 4.7767 | 2.7259 | -30.067 | -23.6551 | -24.7154 | -20.011 | -13.8899 | -8.2446 | -1.6882 | 12.5508 | 10.0679 | 14.8259 | 20.1621 | 23.8773 | 8.177 | 29.0145 | 27.1944 | 18.7643 | 23.835 | 25.5148 | 26.5064 | 33.1417 | 29.7567 | 30.8242 | 24.4532 | 26.4815 | 27.1156 | 22.981 | 19.714 | 29.4106 | 26.7407 | 19.7644 | 9.6448 | 17.3449 | 6.9506 | 1.7118 | 4.3566 | 2.8843 | No | No
1463 |  | 2020-04-24 00:10 | 43945.0071 | 41.5652 | 54.2007 | 58.2678 | 64.4253 | -30.067 | -23.3984 | -25.3446 | -20.6465 | -11.3715 | -6.8321 | -1.944 | 11.9831 | 7.9174 | 14.7011 | 22.222 | 22.3272 | 22.5403 | 27.4494 | 24.778 | 23.4586 | 26.9669 | 25.7688 | 28.5936 | 30.6678 | 30.4279 | 30.8783 | 31.7533 | 26.2424 | 26.8007 | 22.699 | 21.6391 | 48.5221 | 36.8165 | 24.0138 | 22.4283 | 16.4793 | 7.6387 | 1.9355 | 4.7049 | 2.6896 | -30.067 | -23.6551 | -24.7154 | -20.011 | -13.8899 | -16.1039 | -1.6882 | 9.9546 | 10.0679 | 14.3065 | 20.5697 | 24.2499 | 28.9081 | 29.0305 | 29.5676 | 20.9481 | 24.6211 | 28.9649 | 25.2981 | 29.9312 | 29.4536 | 33.0484 | 30.0746 | 23.3166 | 24.0544 | 23.1186 | 22.1056 | 31.6339 | 24.2115 | 17.2037 | 11.6108 | 18.4885 | 6.83 | 1.1253 | 3.7223 | 2.5954 | No | No
1464 |  | 2020-04-24 00:10 | 43945.0071 | 39.7983 | 54.2007 | 51.1277 | 59.6541 | -30.067 | -23.4354 | -25.2489 | -20.5167 | -11.6598 | -7.4305 | -1.9057 | 11.3816 | 8.3057 | 14.3252 | 22.1822 | 22.7411 | 24.5162 | 27.4319 | 25.7248 | 23.2193 | 26.5525 | 26.3291 | 28.493 | 30.7703 | 30.1713 | 30.8987 | 31.7399 | 25.9255 | 26.7162 | 22.6503 | 21.3003 | 47.8865 | 36.1842 | 23.4458 | 21.9453 | 17.3538 | 7.5749 | 1.8306 | 4.7181 | 2.822 | -30.067 | -23.6551 | -24.7549 | -19.2038 | -13.8899 | -16.1039 | -1.6882 | 2.553 | 10.0679 | 4.7492 | 22.6839 | 24.5931 | 29.4834 | 23.4874 | 26.2564 | 20.4462 | 19.7534 | 26.2345 | 26.5809 | 30.6484 | 30.5193 | 31.5814 | 31.8923 | 26.6841 | 27.757 | 20.4223 | 18.9279 | 36.862 | 24.723 | 13.455 | 27.2817 | 20.1486 | 7.4793 | 1.3706 | 5.8041 | 2.9828 | No | No
1465 |  | 2020-04-24 00:10 | 43945.0071 | 39.2877 | 54.2007 | 59.985 | 65.8866 | -30.067 | -23.4672 | -25.1776 | -20.2165 | -11.9222 | -8.0162 | -1.8733 | 10.7925 | 8.9756 | 13.721 | 22.2592 | 23.0658 | 25.3591 | 26.9315 | 25.2951 | 22.6821 | 25.9464 | 25.9718 | 28.1906 | 30.5319 | 30.2366 | 30.9767 | 31.63 | 26.0344 | 26.8681 | 22.3102 | 21.2771 | 47.2221 | 35.5206 | 22.8408 | 24.0839 | 17.1892 | 7.5846 | 1.8356 | 4.7874 | 2.7361 | -30.067 | -23.6551 | -24.7787 | -18.7829 | -13.8899 | -16.1039 | -1.494 | 2.553 | 12.9714 | 4.7492 | 22.6839 | 24.5931 | 25.4471 | 21.8176 | 20.0235 | 16.1301 | 19.9119 | 21.4126 | 24.998 | 28.8167 | 28.5348 | 30.9143 | 32.1968 | 27.5755 | 27.0456 | 17.1536 | 22.4279 | 26.6474 | 16.3817 | 13.2531 | 27.8867 | 8.2332 | 8.0401 | 2.2706 | 3.4941 | 2.4204 | No | No
1466 |  | 2020-04-24 00:10 | 43945.0071 | 44.1046 | 54.2007 | 53.5463 | 63.0783 | -30.067 | -23.4945 | -25.1176 | -19.9756 | -12.1596 | -8.5878 | -1.6937 | 10.2171 | 9.9303 | 13.1288 | 22.3238 | 23.3251 | 25.0293 | 26.5345 | 24.6851 | 22.6084 | 25.6114 | 25.6506 | 27.7439 | 30.3264 | 29.9715 | 30.9412 | 31.6196 | 26.3519 | 26.6149 | 22.1423 | 21.51 | 46.5412 | 34.8603 | 22.3049 | 24.3426 | 16.5891 | 7.7454 | 1.7341 | 4.6183 | 2.7636 | -30.067 | -24.3455 | -24.7787 | -18.7829 | -12.8164 | -16.1039 | -0.33378 | 3.0292 | 13.2638 | 9.4372 | 22.6839 | 23.4211 | 22.3402 | 23.6154 | 6.4985 | 23.9573 | 23.1284 | 24.9519 | 21.0533 | 29.3088 | 28.8249 | 26.8265 | 29.4705 | 24.8507 | 21.4173 | 25.2146 | 22.7629 | 29.212 | 35.0519 | 17.3319 | 21.0536 | 7.2923 | 8.7438 | 0.38269 | 4.6949 | 3.1023 | No | No
1467 |  | 2020-04-24 00:10 | 43945.0071 | 47.947 | 54.2007 | 55.2349 | 64.7056 | -30.067 | -23.736 | -25.0669 | -19.7798 | -12.0874 | -9.1435 | -1.4666 | 9.6907 | 10.6067 | 13.0066 | 22.3783 | 23.059 | 24.7263 | 26.2126 | 24.2071 | 22.7138 | 25.3083 | 25.7179 | 27.5445 | 30.2448 | 30.0467 | 30.8861 | 31.6583 | 26.8097 | 26.7406 | 22.6427 | 21.4212 | 45.8908 | 36.5389 | 24.1357 | 23.7688 | 15.9846 | 7.729 | 1.6635 | 4.6068 | 2.6942 | -30.067 | -25.8156 | -24.7787 | -18.7829 | -11.4651 | -16.1039 | -0.33378 | 3.7225 | 10.9145 | 12.6601 | 21.6493 | 20.2672 | 23.6143 | 23.0594 | 23.6147 | 22.5528 | 22.212 | 25.2639 | 29.4025 | 29.1383 | 29.4902 | 30.4046 | 31.0728 | 28.6341 | 28.9631 | 24.1485 | 23.1815 | 34.962 | 44.0409 | 32.8482 | 15.995 | 7.5052 | 6.3941 | 1.2749 | 4.3628 | 1.678 | No | No
1468 |  | 2020-04-24 00:10 | 43945.0071 | 50.6291 | 54.2007 | 59.5572 | 65.8866 | -30.067 | -23.9846 | -25.0242 | -19.6194 | -11.9908 | -9.3803 | -1.2817 | 9.1893 | 10.1408 | 12.9577 | 22.1291 | 22.7475 | 24.7522 | 25.8105 | 24.3059 | 22.777 | 24.8954 | 25.5512 | 27.8359 | 29.9282 | 29.6637 | 30.3423 | 31.1915 | 27.3194 | 26.7918 | 24.4089 | 22.7576 | 45.2587 | 40.2997 | 30.4833 | 23.2047 | 15.4428 | 7.8258 | 1.6983 | 4.5989 | 2.7223 | -30.067 | -25.8156 | -24.7787 | -18.7829 | -11.4651 | -7.5813 | -0.33378 | 3.7225 | 5.4228 | 12.6601 | 20.2884 | 20.2672 | 25.1486 | 21.9377 | 26.5525 | 23.7439 | 19.9043 | 24.9205 | 27.6536 | 22.091 | 29.6178 | 31.9346 | 23.9867 | 31.6396 | 26.8565 | 31.9325 | 26.7938 | 34.7216 | 48.5454 | 40.1424 | 16.8995 | 9.6276 | 8.4475 | 3.0961 | 3.9661 | 3.3651 | No | No
1469 |  | 2020-04-24 00:10 | 43945.0071 | 51.7067 | 57.211 | 58.637 | 64.4253 | -30.067 | -24.2089 | -24.988 | -19.487 | -11.91 | -8.8181 | -1.1297 | 8.6842 | 9.699 | 12.9155 | 21.9044 | 22.5635 | 24.8124 | 25.5353 | 25.1227 | 22.7661 | 24.7708 | 25.246 | 27.8275 | 29.3899 | 29.7064 | 30.5417 | 30.9765 | 27.7838 | 27.4795 | 26.652 | 23.3847 | 44.6431 | 43.3812 | 34.9259 | 22.7191 | 14.9736 | 7.8584 | 2.1246 | 4.5606 | 2.6639 | -30.067 | -25.8156 | -24.7787 | -18.7829 | -11.4651 | -6.4872 | -0.33378 | 2.5023 | 5.4228 | 12.6642 | 20.2884 | 23.7842 | 24.8942 | 26.6053 | 28.4343 | 18.9758 | 27.5459 | 22.2279 | 28.078 | 27.4732 | 29.5207 | 28.5243 | 28.8953 | 27.1841 | 33.0348 | 30.3902 | 27.7551 | 34.0468 | 49.8148 | 42.9301 | 16.6417 | 10.5893 | 8.3911 | 4.6752 | 5.4468 | 2.2077 | No | No
1470 |  | 2020-04-24 00:10 | 43945.0071 | 51.5126 | 58.9719 | 53.9023 | 63.0783 | -30.067 | -24.41 | -24.9574 | -19.377 | -11.8422 | -8.3896 | -1.0041 | 8.1741 | 9.2825 | 12.8809 | 21.7028 | 23.0236 | 24.7437 | 26.0064 | 25.3966 | 22.1874 | 25.2726 | 25.1313 | 27.6148 | 29.2238 | 30.1181 | 30.7959 | 30.7624 | 27.8157 | 29.3581 | 28.3046 | 24.8944 | 44.0226 | 45.2977 | 37.431 | 22.1975 | 14.5344 | 7.9103 | 2.6212 | 4.6363 | 2.6768 | -30.067 | -27.0993 | -25.5083 | -18.3265 | -11.4651 | -6.4872 | -1.3862 | 2.5023 | 7.7766 | 12.6764 | 20.2884 | 25.0326 | 24.0271 | 28.0515 | 22.8484 | 16.1719 | 25.1854 | 25.4091 | 27.8341 | 28.064 | 30.621 | 31.0101 | 33.0996 | 29.441 | 32.5859 | 34.8997 | 28.8839 | 33.6444 | 49.6636 | 44.7758 | 16.4414 | 11.4851 | 8.396 | 4.5492 | 4.8194 | 2.3851 | No | No
1471 |  | 2020-04-24 00:10 | 43945.0071 | 51.8121 | 58.9719 | 57.0021 | 65.2171 | -30.067 | -24.8876 | -25.1774 | -19.1032 | -11.7851 | -8.0544 | -1.282 | 7.6854 | 9.3505 | 12.8517 | 21.4212 | 23.3814 | 24.6462 | 26.1029 | 24.9622 | 21.7296 | 25.0792 | 24.9185 | 27.8752 | 29.104 | 29.8038 | 30.4442 | 31.0803 | 29.0179 | 29.697 | 29.607 | 25.8955 | 43.3857 | 46.3896 | 39.55 | 21.7119 | 14.2027 | 7.8749 | 2.8616 | 4.6531 | 2.6931 | -30.067 | -29.1683 | -27.0878 | -17.6585 | -11.4651 | -6.4872 | -4.0383 | 2.5023 | 10.0743 | 12.6764 | 18.029 | 25.0326 | 24.0271 | 23.8344 | 26.4786 | 21.5053 | 23.0694 | 24.0952 | 26.4232 | 26.6482 | 29.8115 | 31.0412 | 29.4817 | 31.8289 | 31.0292 | 32.7599 | 27.6772 | 31.093 | 50.4281 | 46.2704 | 16.9443 | 10.9203 | 8.174 | 4.9289 | 5.3165 | 3.0659 | No | No
1472 |  | 2020-04-24 00:10 | 43945.0071 | 52.4029 | 60.2213 | 53.0053 | 62.2068 | -30.067 | -25.387 | -25.4096 | -18.8601 | -11.7967 | -7.7873 | -1.5906 | 7.1834 | 9.464 | 12.8265 | 21.0631 | 23.6651 | 25.0032 | 25.7422 | 25.7966 | 22.0648 | 24.6439 | 25.447 | 27.458 | 29.3526 | 30.4376 | 30.9903 | 30.9368 | 29.0367 | 30.0298 | 29.9754 | 25.6941 | 42.8017 | 47.0283 | 41.3285 | 21.3132 | 13.9005 | 7.9959 | 3.2412 | 4.6065 | 2.663 | -30.067 | -29.1683 | -27.0878 | -17.6585 | -12.4107 | -6.4872 | -4.0383 | 0.47262 | 9.8021 | 17.7319 | 18.029 | 23.0717 | 28.5686 | 22.9584 | 28.8557 | 22.8077 | 17.5365 | 29.5546 | 27.606 | 33.2732 | 32.6231 | 32.0581 | 30.8969 | 31.897 | 31.2364 | 31.1032 | 26.3203 | 35.8549 | 50.6548 | 45.0427 | 18.6447 | 10.7627 | 8.5597 | 4.5254 | 2.5565 | 2.9634 | No | No
1473 |  | 2020-04-24 00:10 | 43945.0071 | 52.5736 | 60.2213 | 54.6745 | 64.4253 | -30.067 | -25.8646 | -25.6184 | -18.6627 | -11.9007 | -7.5715 | -1.8727 | 6.6406 | 9.3295 | 14.9119 | 20.7321 | 23.2493 | 25.8544 | 25.5245 | 26.0664 | 21.9688 | 24.3903 | 26.0356 | 27.3557 | 29.8041 | 30.1911 | 30.7725 | 31.2362 | 29.234 | 30.0596 | 30.4733 | 25.552 | 42.2445 | 47.9579 | 42.368 | 20.9413 | 13.5139 | 8.0427 | 3.7423 | 4.7168 | 2.7753 | -30.067 | -29.1683 | -27.0878 | -17.6585 | -12.5643 | -6.4872 | -4.0383 | 0.086311 | 7.184 | 20.0051 | 18.029 | 19.3993 | 28.9534 | 24.5508 | 24.4029 | 20.9499 | 23.9966 | 23.0846 | 31.9807 | 26.7737 | 29.2243 | 27.8804 | 34.8905 | 25.3535 | 29.0352 | 30.9023 | 24.1146 | 35.2258 | 50.4114 | 45.7763 | 15.9303 | 12.0715 | 8.741 | 5.5005 | 5.577 | 3.2387 | No | No
1474 |  | 2020-04-24 00:10 | 43945.0071 | 52.5071 | 60.2213 | 56.8823 | 65.6747 | -30.067 | -26.3186 | -25.8047 | -18.501 | -11.9915 | -7.3954 | -2.1291 | 6.1164 | 9.075 | 16.1362 | 20.428 | 22.8596 | 26.1776 | 25.3952 | 25.7425 | 21.8355 | 24.2832 | 25.4672 | 28.8199 | 29.4516 | 30.4722 | 31.0258 | 31.6323 | 28.7697 | 29.4991 | 30.1312 | 25.2773 | 41.6963 | 48.4841 | 43.0223 | 20.5403 | 13.4154 | 8.1089 | 4.0739 | 4.7443 | 2.8182 | -30.067 | -29.1683 | -27.0878 | -17.6585 | -12.5643 | -3.6992 | 2.3673 | 4.2745 | 7.184 | 20.0051 | 18.5207 | 19.3993 | 23.5766 | 23.3456 | 23.1248 | 20.9693 | 23.1086 | 26.4917 | 27.7582 | 32.6742 | 31.9098 | 32.5392 | 27.2554 | 27.956 | 25.0231 | 28.7317 | 18.4573 | 34.0215 | 50.2884 | 47.128 | 16.4781 | 12.7316 | 6.7173 | 6.2716 | 5.3414 | 2.2096 | No | No
1475 |  | 2020-04-24 00:10 | 43945.0071 | 52.8424 | 61.1904 | 57.7931 | 66.2816 | -30.067 | -26.7478 | -25.9706 | -18.3675 | -12.0706 | -6.0667 | -0.13666 | 6.1538 | 8.8452 | 16.9633 | 20.2425 | 22.7744 | 25.5665 | 24.9646 | 25.4458 | 22.7555 | 24.0826 | 26.0559 | 28.2725 | 30.0042 | 30.3929 | 30.7567 | 31.6622 | 28.8335 | 29.1926 | 29.9711 | 25.1065 | 41.1688 | 48.9265 | 44.095 | 20.2395 | 13.3918 | 8.1043 | 4.34 | 4.7448 | 2.6973 | -30.067 | -29.1683 | -27.0878 | -17.6585 | -12.5643 | -2.0151 | 4.8501 | 6.3664 | 7.184 | 18.5954 | 18.9624 | 24.978 | 16.218 | 20.0386 | 23.1276 | 28.147 | 27.2478 | 27.9655 | 25.5074 | 28.3269 | 29.4827 | 26.9949 | 32.2051 | 29.8889 | 28.7609 | 24.5956 | 23.9977 | 35.7247 | 51.1781 | 45.5394 | 18.684 | 12.0117 | 10.113 | 6.0385 | 4.2618 | 2.5773 | No | No
1476 |  | 2020-04-24 00:10 | 43945.0071 | 54.2885 | 62.6517 | 57.809 | 67.8495 | -30.067 | -27.1511 | -26.2811 | -18.2892 | -12.1393 | -5.1851 | 1.0501 | 6.1855 | 8.4525 | 16.7682 | 20.0775 | 23.4 | 24.9666 | 24.5304 | 25.5265 | 23.5247 | 25.232 | 26.8156 | 28.3065 | 29.8279 | 30.5079 | 31.0216 | 31.1665 | 29.2968 | 28.9726 | 29.4036 | 24.7077 | 40.6964 | 49.4085 | 44.6809 | 19.8744 | 13.211 | 8.5661 | 4.7693 | 4.9204 | 2.6626 | -30.067 | -29.1683 | -28.19 | -18.0483 | -12.5643 | -2.0151 | 4.8501 | 6.3664 | 0.72355 | 14.1691 | 18.9624 | 25.916 | 16.1343 | 21.4609 | 27.5663 | 22.4925 | 26.4889 | 29.5284 | 29.0353 | 27.7959 | 30.733 | 33.7732 | 32.3727 | 30.1796 | 22.0032 | 22.5018 | 21.0101 | 36.6279 | 52.1552 | 48.097 | 16.6709 | 12.7437 | 10.5276 | 7.079 | 5.6623 | 1.4364 | No | No
1477 |  | 2020-04-24 00:10 | 43945.0071 | 54.8467 | 61.9822 | 55.6966 | 65.8866 | -30.067 | -27.528 | -26.7324 | -18.2533 | -12.1988 | -4.5521 | 1.857 | 6.2124 | 7.8907 | 16.4729 | 19.9316 | 23.8711 | 24.3749 | 24.2529 | 25.9685 | 23.6741 | 24.9284 | 27.1606 | 28.5751 | 29.6407 | 30.1857 | 31.1439 | 32.0142 | 29.1134 | 28.4703 | 28.8923 | 24.1876 | 40.2634 | 50.1675 | 45.8833 | 19.631 | 13.1957 | 8.7456 | 5.2688 | 4.9839 | 2.605 | -30.067 | -29.1683 | -28.19 | -18.0483 | -12.5643 | -2.0151 | 4.8501 | 8.0576 | 0.72355 | 14.1691 | 18.9624 | 25.916 | 15.9911 | 22.1337 | 29.0033 | 27.7041 | 22.0374 | 30.3348 | 31.8172 | 28.7979 | 28.7653 | 28.1368 | 34.5361 | 30.0937 | 26.0733 | 23.7917 | 17.5958 | 36.644 | 53.1084 | 49.8222 | 17.1457 | 13.2408 | 8.5869 | 6.5272 | 6.0087 | 3.141 | No | No
1478 |  | 2020-04-24 00:10 | 43945.0071 | 54.7248 | 61.9822 | 58.1943 | 66.8141 | -30.067 | -27.9133 | -27.1591 | -18.2229 | -12.3012 | -4.0761 | 2.4444 | 6.9125 | 7.5198 | 16.1713 | 19.6538 | 24.2805 | 23.796 | 24.1601 | 26.7503 | 24.8371 | 24.7719 | 27.5834 | 29.3211 | 29.4044 | 30.3959 | 30.784 | 32.0833 | 29.0887 | 28.4481 | 28.4571 | 23.6936 | 39.9043 | 50.6029 | 46.9338 | 19.2366 | 13.6169 | 9.002 | 5.5477 | 5.1339 | 2.627 | -30.067 | -29.1683 | -28.19 | -18.0483 | -14.7869 | -2.0151 | 4.8501 | 9.9261 | 9.1843 | 12.0882 | 15.5927 | 26.7838 | 20.9273 | 25.3827 | 29.6815 | 27.9751 | 26.0376 | 27.4121 | 30.5089 | 28.4721 | 30.2003 | 30.3477 | 30.2507 | 24.8181 | 27.6645 | 24.415 | 20.1425 | 37.7674 | 52.9439 | 50.5996 | 17.4989 | 15.5668 | 11.2858 | 7.7494 | 5.0001 | 2.152 | No | No
1479 |  | 2020-04-24 00:10 | 43945.0071 | 55.0735 | 63.7431 | 58.1349 | 67.578 | -30.067 | -28.5281 | -27.5599 | -18.1971 | -12.7426 | -3.7072 | 2.5528 | 7.5051 | 8.2326 | 15.6652 | 19.2505 | 24.8573 | 23.9447 | 24.5001 | 27.1063 | 25.3278 | 24.8261 | 27.5596 | 29.1219 | 29.3523 | 29.9358 | 30.8124 | 32.3487 | 28.8066 | 28.178 | 28.0157 | 23.2803 | 39.6624 | 51.0953 | 47.5102 | 19.1553 | 13.7498 | 9.3466 | 6.0286 | 5.0819 | 2.6393 | -30.067 | -29.1683 | -28.19 | -18.0483 | -17.0122 | -2.0151 | -0.7458 | 9.9261 | 10.9869 | 10.0897 | 15.5927 | 27.2319 | 25.7522 | 26.0852 | 27.668 | 25.8535 | 21.0945 | 24.188 | 25.1461 | 28.0626 | 22.5826 | 32.1833 | 33.2715 | 27.5642 | 25.7902 | 21.2008 | 16.7474 | 38.4914 | 53.6248 | 49.2224 | 18.0459 | 15.4053 | 9.8619 | 8.3031 | 5.7182 | 2.329 | No | No
1480 |  | 2020-04-24 00:10 | 43945.0071 | 55.5243 | 63.7431 | 62.1491 | 70.1463 | -30.067 | -29.132 | -27.9345 | -18.1751 | -13.1587 | -3.4057 | 2.0792 | 7.7948 | 8.7605 | 15.1808 | 18.8738 | 25.2957 | 24.2602 | 24.6215 | 27.1996 | 25.0882 | 24.8054 | 27.0128 | 29.0857 | 29.1191 | 29.4892 | 31.4678 | 31.9103 | 28.5799 | 27.9842 | 27.599 | 23.0552 | 39.514 | 51.5337 | 47.7315 | 18.9434 | 14.2663 | 9.3786 | 6.3296 | 5.1115 | 2.5389 | -30.067 | -29.1683 | -28.19 | -18.0483 | -17.0122 | -1.9249 | -2.7893 | 8.368 | 10.9869 | 10.0897 | 15.5927 | 27.2319 | 25.7522 | 24.3521 | 27.8553 | 26.9928 | 26.7748 | 23.8227 | 29.1751 | 26.4826 | 26.69 | 33.5997 | 31.3601 | 25.1959 | 27.7593 | 25.8241 | 31.0612 | 38.8458 | 53.5202 | 49.4684 | 19.5682 | 17.0513 | 10.3269 | 6.9994 | 4.6595 | 2.3746 | No | No
1481 |  | 2020-04-24 00:10 | 43945.0071 | 55.7579 | 63.2316 | 62.1905 | 69.0989 | -30.067 | -29.1683 | -28.19 | -18.1565 | -13.5487 | -3.1554 | 1.6294 | 7.8834 | 9.1656 | 14.7195 | 18.5239 | 25.351 | 24.2283 | 24.5832 | 27.3199 | 26.0746 | 25.007 | 26.747 | 28.5881 | 29.0166 | 29.0238 | 31.2735 | 32.173 | 28.3476 | 27.7675 | 27.3684 | 26.1109 | 39.5691 | 51.9577 | 48.007 | 19.1903 | 14.4631 | 9.6027 | 6.542 | 5.0831 | 2.4976 | -30.067 | -29.1683 | -28.19 | -18.0483 | -17.0122 | -1.9249 | -2.7893 | 8.368 | 10.9157 | 13.6511 | 14.2574 | 22.3532 | 20.1406 | 25.089 | 27.4913 | 29.6154 | 25.0109 | 24.45 | 18.4712 | 30.5548 | 19.9848 | 28.2222 | 31.3308 | 27.9535 | 22.4473 | 24.5733 | 28.5572 | 39.9004 | 54.119 | 50.1783 | 20.3712 | 16.4875 | 10.2502 | 8.2216 | 5.2337 | 2.2488 | No | No
1482 |  | 2020-04-24 00:10 | 43945.0071 | 56.2457 | 63.7431 | 57.0158 | 65.6747 | -30.067 | -29.1683 | -28.19 | -18.1633 | -13.9119 | -2.9526 | 1.2045 | 7.9576 | 9.4547 | 14.8565 | 18.0129 | 24.92 | 23.7198 | 24.8799 | 27.021 | 26.6423 | 24.7328 | 26.4926 | 28.0284 | 29.7716 | 28.6799 | 31.1094 | 31.6989 | 28.1138 | 27.4918 | 26.9189 | 26.1027 | 39.7567 | 52.2659 | 48.324 | 19.4896 | 15.1887 | 9.9146 | 6.8133 | 5.0967 | 2.4893 | -30.067 | -29.1683 | -28.19 | -18.4988 | -17.0122 | -1.9249 | -2.7893 | 8.368 | 10.8434 | 15.5812 | 12.3192 | 20.8262 | 18.0841 | 26.7568 | 20.3981 | 28.637 | 18.8813 | 25.2203 | 20.9701 | 32.2836 | 27.9454 | 33.3555 | 27.0984 | 26.3435 | 26.0753 | 23.9572 | 25.6958 | 39.8495 | 54.0738 | 50.5645 | 21.0201 | 17.5422 | 11.6769 | 7.7899 | 5.0329 | 2.9496 | No | No
1483 |  | 2020-04-24 00:10 | 43945.0071 | 55.8114 | 64.6146 | 59.1369 | 67.2884 | -30.067 | -29.1683 | -28.19 | -18.2324 | -14.2481 | -2.7865 | 0.86889 | 7.779 | 9.6873 | 14.9701 | 17.5233 | 24.5146 | 23.4118 | 25.2098 | 26.5228 | 26.9673 | 24.161 | 26.1912 | 27.4977 | 29.8947 | 29.0155 | 31.584 | 32.0572 | 27.9649 | 27.3052 | 26.603 | 26.0213 | 39.5599 | 52.7368 | 48.5215 | 19.6457 | 15.4917 | 10.0168 | 6.855 | 5.3442 | 2.6164 | -30.067 | -29.1683 | -28.19 | -18.6599 | -17.2384 | -1.9249 | -0.99183 | 2.1921 | 10.4056 | 15.5812 | 12.3192 | 20.8262 | 23.7324 | 25.3355 | 22.2145 | 28.3956 | 17.0634 | 23.0345 | 24.3909 | 28.9406 | 30.6364 | 31.1739 | 34.6788 | 27.5295 | 28.328 | 20.7023 | 23.3818 | 39.324 | 54.5799 | 48.5583 | 21.8495 | 16.5549 | 11.2395 | 7.6535 | 7.651 | 2.5426 | No | No
1484 |  | 2020-04-24 00:10 | 43945.0071 | 55.6484 | 62.6517 | 57.8284 | 66.6438 | -30.067 | -29.1683 | -28.19 | -18.2923 | -14.6525 | -2.6496 | 0.66317 | 7.2051 | 9.4668 | 15.4029 | 17.0563 | 24.1554 | 23.6208 | 24.9692 | 26.1338 | 26.8729 | 23.6888 | 26.0426 | 27.3754 | 29.4296 | 29.1745 | 31.185 | 31.8645 | 28.0056 | 27.5677 | 26.1728 | 25.5573 | 39.6597 | 52.9408 | 48.7702 | 20.1274 | 15.52 | 10.1716 | 7.0607 | 5.5126 | 2.6139 | -30.067 | -29.1683 | -28.19 | -18.6599 | -19.2747 | -1.9249 | -0.78648 | -0.39945 | 4.5143 | 19.3713 | 12.3192 | 21.574 | 24.6755 | 23.209 | 22.153 | 22.4906 | 19.268 | 27.1995 | 27.8743 | 26.8127 | 28.5782 | 25.7464 | 30.4954 | 26.604 | 26.9011 | 24.8564 | 21.2521 | 40.0655 | 53.3045 | 49.5394 | 21.8367 | 16.4938 | 11.0834 | 8.1865 | 5.0857 | 3.1239 | No | No
1485 |  | 2020-04-24 00:10 | 43945.0071 | 55.7868 | 62.6517 | 57.3905 | 65.8866 | -30.067 | -29.1683 | -28.19 | -18.3442 | -15.0891 | -2.536 | 0.47941 | 6.6507 | 9.0126 | 16.5043 | 16.7262 | 23.8813 | 23.7916 | 24.8624 | 25.5834 | 26.4092 | 23.3177 | 26.2393 | 27.4594 | 29.3648 | 29.0167 | 31.2098 | 32.3214 | 27.826 | 27.3746 | 25.871 | 25.1616 | 39.5433 | 53.239 | 48.8311 | 20.2255 | 16.0478 | 10.395 | 7.275 | 5.5512 | 2.541 | -30.067 | -29.1683 | -28.19 | -18.6599 | -19.2747 | -1.9249 | -0.78648 | 0.1874 | 4.5143 | 20.1416 | 15.1779 | 21.7972 | 25.5308 | 25.5346 | 11.7509 | 20.5872 | 22.103 | 26.0509 | 26.4179 | 26.8729 | 30.296 | 31.4522 | 34.7521 | 26.7768 | 27.8936 | 21.8743 | 21.5757 | 39.1378 | 54.8702 | 49.8651 | 21.5324 | 17.4615 | 11.7491 | 8.8085 | 5.1499 | 1.6612 | No | No
1486 |  | 2020-04-24 00:10 | 43945.0071 | 57.0724 | 63.2316 | 61.591 | 69.5663 | -30.067 | -29.1683 | -28.19 | -18.389 | -15.5001 | -2.5614 | 0.31608 | 6.1421 | 8.5831 | 17.2646 | 16.5318 | 23.6327 | 24.302 | 25.066 | 24.9897 | 25.9443 | 23.2328 | 26.1474 | 27.3129 | 29.2483 | 29.0295 | 31.0168 | 32.4648 | 27.6454 | 27.414 | 25.6209 | 24.8226 | 39.7906 | 53.3028 | 49.0367 | 20.849 | 16.3939 | 10.5884 | 7.5796 | 5.3043 | 2.4789 | -30.067 | -29.1683 | -28.19 | -18.6599 | -19.2747 | -4.6816 | -0.78648 | 0.50486 | 4.5143 | 20.1416 | 15.1779 | 21.7972 | 26.6634 | 26.0968 | 20.0134 | 22.6455 | 20.2813 | 22.8028 | 24.473 | 31.8441 | 26.6639 | 34.4909 | 31.0348 | 27.2007 | 25.7061 | 22.6394 | 21.5564 | 41.1868 | 54.9245 | 49.9151 | 22.6078 | 18.6524 | 11.0346 | 9.0265 | 4.9463 | 2.812 | No | No
1487 |  | 2020-04-24 00:10 | 43945.0071 | 56.7132 | 64.2007 | 63.4983 | 70.2231 | -30.067 | -29.1683 | -28.19 | -18.4276 | -15.8849 | -2.9371 | 0.17156 | 5.6549 | 8.2242 | 17.6777 | 16.3586 | 23.3235 | 24.7374 | 24.815 | 24.5973 | 25.5939 | 22.6704 | 25.9625 | 26.8111 | 29.8229 | 28.5798 | 31.8462 | 32.2169 | 27.5617 | 26.9848 | 25.271 | 24.439 | 39.7739 | 53.7623 | 49.5631 | 20.9662 | 16.9132 | 10.8942 | 7.9743 | 5.3634 | 2.5586 | -30.067 | -29.1683 | -28.19 | -18.0861 | -19.2747 | -6.2029 | -0.21087 | 0.50486 | 5.714 | 15.9818 | 15.1779 | 19.7903 | 27.2752 | 5.9294 | 26.2733 | 19.547 | 12.014 | 27.9057 | 26.688 | 29.5051 | 26.1837 | 30.329 | 30.6802 | 25.7127 | 23.3935 | 23.7145 | 20.2692 | 41.3189 | 55.6926 | 52.4014 | 21.8915 | 18.2997 | 12.2057 | 10.0967 | 5.3442 | 3.3 | No | No
1488 |  | 2020-04-24 00:10 | 43945.0071 | 50.9178 | 62.6517 | 63.2055 | 71.2377 | -30.067 | -29.1683 | -28.19 | -18.2069 | -16.2428 | -3.2858 | 0.26543 | 5.1906 | 7.9366 | 17.0107 | 16.205 | 22.9554 | 25.4809 | 24.1393 | 25.9851 | 24.9456 | 22.5405 | 26.6273 | 27.3745 | 29.2817 | 28.2301 | 31.2993 | 32.0446 | 27.5368 | 26.7625 | 25.0586 | 23.9987 | 40.1336 | 53.9126 | 49.9022 | 20.9468 | 16.7841 | 10.7948 | 8.1205 | 5.2769 | 2.6222 | -30.067 | -29.1683 | -28.19 | -16.7148 | -19.2747 | -6.2029 | 1.1639 | 6.6987 | 5.714 | 1.592 | 18.5767 | 19.7903 | 28.7186 | 11.9616 | 31.1713 | 16.4636 | 25.0646 | 26.9131 | 30.6927 | 26.3501 | 20.5555 | 21.3557 | 32.4121 | 28.0917 | 26.6464 | 23.9603 | 20.7671 | 38.0331 | 51.7275 | 48.3508 | 16.9627 | 14.0518 | 7.4204 | 5.41 | 5.3017 | 2.0654 | No | No
1489 |  | 2020-04-24 00:10 | 43945.0071 | 43.0401 | 54.2007 | 55.3241 | 63.8038 | -30.067 | -29.1683 | -28.19 | -17.9545 | -16.5737 | -3.6075 | 0.40875 | 6.0455 | 7.8137 | 16.3467 | 17.1492 | 22.6142 | 26.1317 | 23.5669 | 26.8037 | 24.4246 | 23.1002 | 26.1195 | 27.9993 | 29.0878 | 27.7189 | 30.8343 | 31.9596 | 27.3358 | 26.8682 | 25.1115 | 23.5322 | 39.548 | 53.3735 | 49.2637 | 20.3639 | 16.2014 | 10.2996 | 7.5739 | 5.4167 | 2.5153 | -30.067 | -29.1683 | -28.19 | -16.7148 | -19.2747 | -6.2029 | 1.1639 | 9.1532 | 9.9175 | 1.592 | 20.4597 | 19.7903 | 28.7186 | 17.0831 | 27.2722 | 21.5805 | 25.0795 | 23.9671 | 32.2638 | 27.5353 | 27.002 | 28.6642 | 29.3561 | 25.5163 | 28.0769 | 25.5559 | 19.4568 | 26.6351 | 41.0964 | 32.9629 | 10.0929 | 6.2292 | 6.2552 | 2.727 | 5.8776 | 1.3163 | No | No
1490 |  | 2020-04-24 00:10 | 43945.0071 | 41.1365 | 54.2007 | 60.3828 | 69.292 | -30.067 | -29.1683 | -28.19 | -17.7501 | -16.8449 | -3.9025 | 0.52751 | 6.6623 | 8.5294 | 15.777 | 17.8194 | 22.3474 | 26.2004 | 23.0453 | 26.7286 | 24.3472 | 23.3247 | 25.9709 | 28.7676 | 29.1867 | 28.4214 | 30.6199 | 31.6762 | 27.1553 | 27.3761 | 24.9267 | 23.4009 | 38.9012 | 52.7235 | 48.5877 | 19.7508 | 15.5663 | 9.9706 | 7.1473 | 5.4132 | 2.5076 | -30.067 | -27.0787 | -28.19 | -16.7148 | -18.481 | -6.2029 | 1.1639 | 9.5388 | 11.2912 | 11.2591 | 20.4597 | 20.9207 | 20.0575 | 15.4679 | 25.0995 | 23.0174 | 23.5218 | 23.4991 | 27.7543 | 29.6377 | 31.9694 | 31.3449 | 29.6038 | 24.9247 | 28.1428 | 20.5171 | 22.1514 | 26.275 | 38.6463 | 32.09 | 10.4369 | 4.1475 | 7.1868 | 1.7789 | 4.8778 | 2.8531 | No | No
1491 |  | 2020-04-24 00:10 | 43945.0071 | 45.9312 | 54.2007 | 63.1993 | 69.0989 | -30.067 | -29.1683 | -28.19 | -17.5829 | -17.0378 | -4.1714 | 0.62643 | 7.5854 | 9.0592 | 15.3778 | 18.3198 | 22.1817 | 25.5319 | 22.4307 | 26.2275 | 23.8345 | 23.2111 | 25.4989 | 28.4688 | 29.0124 | 28.7706 | 30.9993 | 31.5375 | 26.9383 | 27.0581 | 24.6448 | 23.1362 | 38.2309 | 52.054 | 47.9228 | 19.1134 | 14.9566 | 9.6366 | 6.6412 | 5.2968 | 2.4878 | -30.067 | -26.7554 | -28.19 | -16.7148 | -18.3786 | -6.3273 | -0.40174 | 11.5654 | 11.2912 | 11.78 | 20.4597 | 21.0606 | 9.7561 | 12.8674 | 14.1422 | 3.7656 | 22.3321 | 20.9994 | 25.4245 | 29.4724 | 29.775 | 32.8668 | 29.3254 | 27.748 | 24.7641 | 23.5555 | 20.9599 | 20.4508 | 35.0422 | 40.1263 | 38.9571 | 9.5688 | 8.1299 | 3.5121 | 4.8082 | 2.4258 | No | No
1492 |  | 2020-04-24 00:10 | 43945.0071 | 56.2161 | 64.6146 | 64.221 | 71.2377 | -30.067 | -28.8984 | -28.19 | -17.4449 | -17.2097 | -4.443 | 0.17573 | 8.4455 | 9.4655 | 15.0051 | 19.2423 | 22.035 | 24.9999 | 22.0281 | 25.7953 | 23.5213 | 23.1949 | 25.4661 | 28.1963 | 29.0877 | 29.3894 | 31.7362 | 31.2791 | 27.0798 | 26.8102 | 24.5553 | 22.9485 | 37.5613 | 51.3783 | 47.7272 | 33.8218 | 14.6289 | 9.8243 | 6.5524 | 5.4731 | 2.6057 | -30.067 | -26.7554 | -28.19 | -16.7148 | -18.3786 | -6.5428 | -5.9837 | 11.5654 | 10.7166 | 11.78 | 23.7986 | 20.5492 | 22.9103 | 22.0271 | 24.141 | 23.8262 | 24.0592 | 27.4714 | 24.9554 | 27.849 | 29.965 | 33.3189 | 32.9899 | 25.6327 | 26.2897 | 23.3775 | 21.9433 | 22.2857 | 34.0412 | 52.1428 | 40.2309 | 12.5712 | 12.5928 | 5.8607 | 6.5355 | 4.0999 | No | No
1493 |  | 2020-04-24 00:10 | 43945.0071 | 55.7914 | 65.3401 | 65.3472 | 72.0596 | -30.067 | -28.513 | -28.19 | -17.3305 | -17.362 | -4.6931 | -0.33345 | 9.0654 | 9.5566 | 14.5745 | 20.2831 | 21.5965 | 24.8805 | 22.2097 | 25.5897 | 23.5268 | 23.4714 | 26.001 | 27.7407 | 29.319 | 28.859 | 31.531 | 31.7053 | 27.1757 | 26.8708 | 24.3423 | 22.7724 | 36.8972 | 51.3643 | 49.7856 | 33.8583 | 14.2284 | 10.0926 | 6.3451 | 5.4681 | 2.7368 | -30.067 | -26.7554 | -28.19 | -16.7148 | -18.3786 | -6.5428 | -5.9837 | 11.5654 | 10.0542 | 6.1127 | 23.7986 | 11.5207 | 24.1069 | 23.1427 | 25.3201 | 23.2074 | 24.0208 | 28.1942 | 27.4288 | 31.8087 | 25.1579 | 30.6843 | 30.4145 | 29.3438 | 26.545 | 24.4083 | 20.1535 | 21.562 | 55.7145 | 52.5844 | 26.6011 | 9.6839 | 7.6126 | 5.8135 | 5.3763 | 3.0364 | No | No
1494 |  | 2020-04-24 00:10 | 43945.0071 | 48.2018 | 61.1904 | 63.1442 | 68.9991 | -30.067 | -28.0679 | -28.19 | -17.2392 | -17.4964 | -4.9187 | -0.82121 | 9.4171 | 9.6329 | 13.9002 | 21.0093 | 20.9836 | 24.7758 | 21.9652 | 25.741 | 23.414 | 23.5213 | 25.9855 | 27.8803 | 30.0051 | 29.4545 | 31.5426 | 31.2437 | 27.8767 | 26.6321 | 24.3012 | 22.4047 | 36.5697 | 51.9983 | 49.1668 | 33.2392 | 13.8951 | 9.7415 | 6.1294 | 5.5001 | 2.7987 | -30.067 | -25.5766 | -28.19 | -16.7635 | -18.3786 | -6.5428 | -5.9837 | 10.5037 | 10.6138 | -3.7091 | 23.7986 | 11.5207 | 24.3917 | 9.7644 | 26.7698 | 21.7868 | 26.2276 | 21.3386 | 29.179 | 32.4952 | 33.2417 | 32.1547 | 29.9525 | 30.0383 | 23.7063 | 22.4634 | 18.8824 | 37.2205 | 47.0671 | 45.0687 | 22.7927 | 12.1566 | 10.0842 | 2.0613 | 5.2829 | 2.6668 | No | No
1495 |  | 2020-04-24 00:10 | 43945.0071 | 53.6147 | 63.7431 | 60.3083 | 66.0886 | -30.067 | -27.6033 | -28.19 | -17.1665 | -17.6146 | -5.1212 | -1.2861 | 9.5937 | 9.9773 | 13.2278 | 21.5458 | 20.3815 | 24.7721 | 21.3244 | 25.4875 | 23.2725 | 24.0939 | 25.4867 | 28.1567 | 29.9798 | 29.6529 | 31.3933 | 31.1046 | 27.5305 | 26.2697 | 23.8991 | 22.1794 | 36.3458 | 51.4119 | 48.816 | 34.4965 | 13.7172 | 9.8827 | 6.056 | 5.4109 | 2.8608 | -30.067 | -25.5766 | -28.19 | -16.7635 | -18.2827 | -6.5428 | -5.9837 | 10.5037 | 11.9579 | -3.7091 | 22.0385 | 11.5207 | 24.8285 | 15.0881 | 3.3229 | 24.9412 | 23.6701 | 20.9937 | 26.4972 | 27.0831 | 28.7487 | 29.0818 | 28.7905 | 22.4656 | 23.6202 | 21.8921 | 21.7086 | 24.1794 | 43.1644 | 47.3329 | 39.3869 | 12.0483 | 10.155 | 5.7491 | 4.1094 | 2.8315 | No | No
1496 |  | 2020-04-24 00:10 | 43945.0071 | 61.108 | 67.211 | 61.3053 | 68.3464 | -30.067 | -27.2424 | -28.19 | -17.1054 | -17.6897 | -5.3019 | -1.7532 | 9.6622 | 10.329 | 12.967 | 21.1206 | 19.9196 | 24.7803 | 21.0522 | 24.8067 | 23.8499 | 23.8882 | 25.0649 | 27.7016 | 29.6422 | 29.7754 | 31.1705 | 30.8912 | 27.2831 | 26.2308 | 23.632 | 21.9678 | 35.6879 | 50.8569 | 51.2831 | 34.373 | 13.3687 | 11.0872 | 6.0736 | 5.2223 | 2.7188 | -30.067 | -25.5766 | -28.19 | -16.7635 | -18.1275 | -6.5428 | -9.1565 | 7.7452 | 11.9579 | 13.7859 | 14.2678 | 17.1412 | 25.9444 | 20.0289 | 18.0103 | 27.7176 | 24.2761 | 21.2836 | 27.3361 | 31.8236 | 31.8693 | 29.4312 | 29.6847 | 26.3416 | 27.0525 | 19.3019 | 20.8875 | 19.7539 | 53.2382 | 58.9086 | 23.0719 | 10.5221 | 15.1753 | 8.0197 | 4.3587 | 1.9343 | No | No
1497 |  | 2020-04-24 00:10 | 43945.0071 | 60.6568 | 66.5052 | 60.8276 | 70.2231 | -30.067 | -26.9566 | -28.19 | -17.0539 | -17.751 | -5.4624 | -2.391 | 9.1946 | 10.6083 | 13.0966 | 20.5859 | 19.6092 | 25.3261 | 20.917 | 24.4164 | 25.0328 | 23.968 | 24.9204 | 27.5957 | 30.3534 | 30.0151 | 30.8642 | 30.7348 | 27.272 | 26.2611 | 23.3671 | 21.7315 | 35.0226 | 53.2006 | 52.3313 | 33.7178 | 13.0922 | 10.9646 | 6.9227 | 5.1803 | 2.588 | -30.067 | -25.5766 | -28.19 | -16.7635 | -18.1275 | -6.7299 | -13.6636 | 4.444 | 12.15 | 13.7859 | 14.2678 | 17.1412 | 28.1971 | 17.2568 | 21.4327 | 27.1356 | 23.5735 | 23.9263 | 22.0615 | 31.3276 | 32.0682 | 26.2919 | 30.2889 | 27.959 | 27.2332 | 22.2115 | 18.4701 | 19.4868 | 60.5176 | 45.5452 | 19.347 | 10.1903 | 7.5605 | 12.4213 | 5.1641 | 1.5976 | No | No
1498 |  | 2020-04-24 00:10 | 43945.0071 | 57.7822 | 63.2316 | 59.2432 | 67.2884 | -30.067 | -26.7265 | -28.19 | -17.0103 | -17.8041 | -5.7166 | -3.0212 | 8.7511 | 11.0205 | 13.2043 | 20.0705 | 19.3253 | 25.8828 | 20.2657 | 24.2379 | 24.7553 | 23.8308 | 24.5084 | 27.0695 | 30.3933 | 30.2285 | 30.5306 | 30.9049 | 27.6069 | 26.7088 | 23.1313 | 21.3457 | 34.6709 | 55.2791 | 51.6794 | 33.0508 | 13.2734 | 10.7181 | 7.8168 | 5.2003 | 2.4902 | -30.067 | -25.5766 | -28.19 | -16.7635 | -18.1275 | -8.3302 | -13.6636 | 4.444 | 13.2992 | 13.7859 | 14.2678 | 16.5302 | 28.1971 | 7.5401 | 23.8428 | 21.1314 | 22.3318 | 21.4039 | 20.0036 | 30.407 | 30.121 | 30.6574 | 30.9289 | 28.7872 | 27.1521 | 24.492 | 19.6425 | 48.6067 | 58.4299 | 37.5743 | 16.1896 | 14.5849 | 8.3768 | 4.6859 | 5.0561 | 2.9802 | No | No
1499 |  | 2020-04-24 00:10 | 43945.0071 | 52.3929 | 58.9719 | 55.4038 | 64.9689 | -30.067 | -26.5393 | -28.19 | -16.9735 | -17.8499 | -6.0132 | -3.643 | 8.3328 | 11.4373 | 13.5765 | 19.5105 | 18.9007 | 25.9731 | 20.3938 | 24.1824 | 24.4874 | 23.554 | 25.6984 | 26.5327 | 30.1497 | 30.2379 | 30.9866 | 31.0936 | 27.7109 | 26.7438 | 24.0152 | 21.3775 | 45.833 | 55.1476 | 51.0132 | 32.3744 | 12.918 | 10.4248 | 7.3738 | 5.0657 | 2.7459 | -30.067 | -25.5766 | -28.19 | -18.208 | -18.1275 | -8.3302 | -13.6636 | 3.2228 | 13.2992 | 16.6043 | 7.7864 | 13.9088 | 22.5029 | 25.4681 | 24.6691 | 23.1852 | 25.628 | 31.3002 | 19.9298 | 24.7276 | 29.6327 | 32.2997 | 31.7998 | 27.0135 | 29.9833 | 28.2706 | 22.9858 | 54.812 | 48.5634 | 34.8044 | 12.3771 | 4.7705 | 8.44 | 3.3199 | 4.7783 | 3.6271 | No | No
1500 |  | 2020-04-24 00:10 | 43945.0071 | 49.2572 | 54.2007 | 59.1381 | 65.2171 | -30.067 | -26.3855 | -28.19 | -17.3332 | -17.8895 | -6.2836 | -4.2478 | 7.7993 | 11.5529 | 14.2478 | 18.8505 | 18.4445 | 25.4877 | 22.0894 | 24.376 | 24.4209 | 25.0702 | 26.2558 | 26.2065 | 29.6354 | 30.4968 | 31.1699 | 30.6564 | 27.4024 | 27.3976 | 25.2471 | 21.969 | 47.4895 | 54.4933 | 50.3421 | 31.6981 | 12.3528 | 10.1319 | 7.0188 | 5.068 | 2.6824 | -30.067 | -25.5766 | -28.19 | -20.3875 | -18.1275 | -8.3302 | -12.588 | 1.5177 | 8.7881 | 16.8909 | 4.8405 | 13.9088 | 20.3762 | 26.7 | 24.8052 | 24.4983 | 29.316 | 27.2258 | 26.2593 | 25.8867 | 32.0454 | 32.2201 | 28.8284 | 27.2939 | 26.5652 | 27.5891 | 35.2716 | 46.9623 | 40.4833 | 34.5284 | 12.1439 | 4.0105 | 7.5163 | 3.3121 | 4.045 | 1.746 | No | No
1501 |  | 2020-04-24 00:10 | 43945.0071 | 46.6809 | 54.2007 | 57.0144 | 63.4562 | -30.067 | -26.2583 | -28.19 | -17.6659 | -17.9236 | -6.5286 | -4.8179 | 7.2854 | 11.0187 | 14.7489 | 18.1945 | 18.0129 | 25.1409 | 22.342 | 24.0308 | 24.5386 | 25.088 | 26.5775 | 26.2765 | 29.6479 | 30.4007 | 30.9877 | 30.6726 | 27.5758 | 27.3352 | 26.2892 | 36.4026 | 47.0524 | 53.8419 | 49.6721 | 31.0199 | 11.779 | 9.8447 | 6.6155 | 4.8218 | 2.6237 | -30.067 | -25.6316 | -28.19 | -20.3875 | -17.4968 | -8.3302 | -12.2815 | 4.3745 | 4.715 | 16.6278 | 4.8405 | 15.0096 | 24.3977 | 8.3061 | 10.8967 | 25.7101 | 18.2608 | 26.5532 | 27.8407 | 28.7941 | 25.8431 | 31.2019 | 30.885 | 27.6174 | 28.8169 | 30.89 | 47.1848 | 34.6038 | 39.5819 | 32.284 | 12.3219 | 5.3836 | 6.4481 | 2.6673 | 5.1193 | 3.2577 | No | No
1502 |  | 2020-04-24 00:10 | 43945.0071 | 41.6029 | 54.2007 | 58.9131 | 63.0783 | -30.067 | -26.1999 | -28.19 | -17.9717 | -17.4886 | -6.7494 | -5.3721 | 7.6114 | 10.5039 | 14.8382 | 17.5434 | 17.9911 | 25.1487 | 21.6859 | 23.4156 | 24.6511 | 24.4819 | 26.2135 | 26.7004 | 29.0883 | 30.0143 | 31.4403 | 31.0208 | 27.6324 | 27.2067 | 26.918 | 39.6058 | 46.3983 | 53.1734 | 48.9963 | 30.3414 | 11.2519 | 9.494 | 6.1475 | 5.0085 | 2.7006 | -30.067 | -26.0379 | -28.19 | -20.3875 | -14.6048 | -8.3302 | -12.2815 | 10.7833 | 4.715 | 14.1324 | 7.5653 | 19.1043 | 25.1941 | 15.9695 | 18.2883 | 24.6279 | 18.6769 | 22.6106 | 26.4827 | 21.7875 | 26.3773 | 35.4663 | 32.5276 | 28.3029 | 27.2188 | 31.3329 | 41.2202 | 31.0855 | 35.365 | 27.6004 | 9.759 | 5.3429 | 7.5064 | 2.29 | 4.6613 | 2.1991 | No | No
1503 |  | 2020-04-24 00:10 | 43945.0071 | 41.0387 | 54.2007 | 53.1418 | 61.1154 | -30.067 | -26.1766 | -28.19 | -18.251 | -16.9288 | -6.9664 | -5.9087 | 8.2449 | 10.1631 | 14.742 | 16.9782 | 18.1725 | 25.1554 | 21.5084 | 23.0575 | 25.0022 | 24.187 | 26.2344 | 26.2892 | 28.7863 | 29.5154 | 31.9685 | 30.8376 | 27.5614 | 27.8845 | 27.8786 | 39.1955 | 45.7304 | 52.4971 | 48.3165 | 29.6631 | 10.7714 | 9.2162 | 5.7788 | 4.8594 | 2.6852 | -30.067 | -26.0379 | -28.19 | -20.3875 | -14.6048 | -9.2631 | -12.2815 | 10.7833 | 11.6037 | 14.1324 | 10.0615 | 19.1043 | 24.7098 | 21.393 | 24.1656 | 28.9902 | 24.4781 | 28.3415 | 25.5175 | 30.1369 | 29.1074 | 31.4228 | 28.0219 | 26.4326 | 29.5682 | 29.1349 | 29.9233 | 29.1918 | 31.9989 | 25.5603 | 9.1822 | 5.4936 | 6.268 | 1.7642 | 4.8123 | 3.1131 | No | No
1504 |  | 2020-04-24 00:10 | 43945.0071 | 40.734 | 54.2007 | 60.5034 | 66.978 | -30.067 | -26.1569 | -28.19 | -18.5047 | -16.502 | -7.2924 | -6.4262 | 8.7212 | 10.7869 | 14.6582 | 16.4413 | 18.3216 | 24.9993 | 21.4917 | 24.1326 | 26.0758 | 24.4279 | 27.3513 | 26.5405 | 29.1644 | 29.6803 | 31.8982 | 30.5725 | 27.4983 | 27.5632 | 27.8324 | 38.5867 | 45.0554 | 51.8172 | 47.6351 | 28.9825 | 10.3192 | 8.8906 | 5.3436 | 4.9924 | 2.6926 | -30.067 | -26.0379 | -28.19 | -20.3875 | -14.6048 | -9.9372 | -12.2815 | 10.7833 | 13.298 | 14.1324 | 10.0615 | 27.5029 | 23.7592 | 25.0558 | 28.7058 | 28.9131 | 25.352 | 31.7836 | 29.2709 | 29.5417 | 31.8004 | 31.3005 | 27.5646 | 27.5489 | 28.7236 | 29.1819 | 29.0764 | 26.4562 | 30.806 | 25.8658 | 7.4137 | 5.6895 | 9.2013 | 0.19763 | 4.991 | 2.2951 | No | No
1505 |  | 2020-04-24 00:10 | 43945.0071 | 46.5603 | 54.2007 | 56.8566 | 65.4519 | -30.067 | -26.14 | -28.19 | -18.7338 | -16.1679 | -7.5916 | -6.9081 | 9.1658 | 11.2569 | 14.278 | 15.9236 | 23.2312 | 24.8389 | 22.8736 | 25.3177 | 26.468 | 24.5834 | 27.8492 | 27.0319 | 29.4481 | 30.1959 | 31.8426 | 30.911 | 27.7782 | 27.6544 | 28.1705 | 37.9414 | 44.3793 | 51.1369 | 46.9664 | 30.5482 | 10.2663 | 8.987 | 5.1689 | 4.8031 | 2.5842 | -30.067 | -26.4302 | -27.6071 | -21.1928 | -14.6048 | -9.9372 | -11.6585 | 11.4142 | 12.8975 | -17.1041 | 10.0615 | 30.1873 | 24.5554 | 27.0141 | 30.3535 | 28.1967 | 25.6157 | 25.6123 | 26.813 | 31.8986 | 29.9542 | 29.1604 | 34.4216 | 30.5495 | 25.5801 | 26.7304 | 23.5856 | 26.562 | 30.5081 | 36.1888 | 39.092 | 10.6205 | 8.2993 | 6.7936 | 3.9317 | 1.7419 | No | No
1506 |  | 2020-04-24 00:10 | 43945.0071 | 57.0755 | 63.7431 | 59.5374 | 67.8495 | -30.067 | -26.3001 | -28.19 | -19.1812 | -15.9017 | -7.8646 | -7.3517 | 9.5757 | 11.3626 | 13.5933 | 16.2939 | 25.2131 | 25.0006 | 23.6513 | 26.8026 | 26.7577 | 24.6844 | 27.4905 | 27.2341 | 29.5644 | 30.1833 | 31.6606 | 31.3704 | 28.0145 | 27.9789 | 27.7634 | 37.2853 | 43.7024 | 50.4555 | 47.0544 | 33.3698 | 10.1828 | 9.1331 | 5.2798 | 4.93 | 2.4823 | -30.067 | -27.8786 | -25.3551 | -25.2961 | -14.6048 | -9.9372 | -11.6585 | 11.4142 | 11.4111 | -17.1041 | 21.0575 | 30.1873 | 26.3238 | 24.4008 | 31.2962 | 26.2641 | 24.6289 | 27.3743 | 31.2381 | 27.2166 | 31.2033 | 30.5391 | 32.6532 | 25.4131 | 28.4115 | 25.2853 | 24.8795 | 22.9311 | 27.1496 | 54.4203 | 35.0834 | 8.546 | 10.6612 | 3.8269 | 5.6222 | 2.4964 | No | No
1507 |  | 2020-04-24 00:10 | 43945.0071 | 49.6086 | 58.9719 | 56.5934 | 62.6644 | -30.067 | -26.4985 | -28.19 | -19.6888 | -15.6213 | -8.1121 | -7.77 | 9.7446 | 11.3697 | 12.9086 | 17.5929 | 26.3954 | 25.2207 | 23.3899 | 27.945 | 26.2434 | 25.5252 | 27.3244 | 27.6892 | 29.0996 | 29.9088 | 31.3077 | 31.2496 | 27.5985 | 28.2979 | 27.4332 | 36.6279 | 43.0246 | 50.5654 | 49.6412 | 32.7413 | 9.7751 | 9.1886 | 5.1614 | 4.8367 | 2.6408 | -30.067 | -27.8786 | -25.3551 | -25.2961 | -13.7095 | -9.9372 | -11.6585 | 8.6291 | 11.4111 | 9.9744 | 21.594 | 29.0079 | 26.3238 | 21.4321 | 31.8191 | 21.7526 | 30.2621 | 30.0488 | 21.602 | 23.948 | 26.2521 | 29.2283 | 30.3504 | 24.0375 | 30.5158 | 23.9086 | 22.0433 | 24.5522 | 52.7554 | 50.6741 | 20.2234 | 8.431 | 7.7746 | 4.8287 | 4.4239 | 2.7618 | No | No
1508 |  | 2020-04-24 00:10 | 43945.0071 | 46.3952 | 54.2007 | 58.8076 | 64.4253 | -30.067 | -26.6757 | -28.19 | -20.1749 | -15.228 | -8.3353 | -8.1622 | 9.4439 | 11.3758 | 13.032 | 18.4593 | 26.4288 | 25.2247 | 23.099 | 28.4589 | 26.1746 | 26.183 | 28.1899 | 27.4836 | 28.7617 | 29.7652 | 31.4311 | 31.4291 | 27.5631 | 28.0547 | 27.0661 | 35.9657 | 42.4074 | 50.2846 | 49.0196 | 32.2685 | 9.7082 | 9.1835 | 4.9519 | 4.7672 | 2.6221 | -30.067 | -27.8786 | -25.3551 | -25.2961 | -13.4479 | -9.9372 | -11.2877 | 7.0823 | 10.9822 | 14.2287 | 21.594 | 25.8199 | 23.417 | 19.9915 | 26.9733 | 26.2573 | 26.3207 | 27.9627 | 28.3085 | 25.1642 | 27.4609 | 31.6668 | 30.5794 | 28.1688 | 23.2066 | 22.7827 | 20.4844 | 32.3337 | 38.5403 | 43.7812 | 30.0162 | 8.9604 | 8.6679 | 6.462 | 4.773 | 3.4523 | No | No
1509 |  | 2020-04-24 00:10 | 43945.0071 | 56.3296 | 64.2007 | 58.0074 | 68.1051 | -30.067 | -26.8327 | -27.683 | -20.638 | -14.9181 | -8.5354 | -8.3885 | 9.1695 | 11.0604 | 13.2286 | 19.0831 | 26.3451 | 24.9429 | 22.7435 | 27.9371 | 25.8121 | 25.8184 | 27.7535 | 27.5669 | 28.2501 | 29.2324 | 31.241 | 30.9192 | 27.552 | 27.8365 | 26.6738 | 35.3015 | 41.7269 | 49.6373 | 48.5534 | 32.9447 | 9.7734 | 9.1301 | 5.2516 | 4.7789 | 2.6289 | -30.067 | -27.8786 | -25.3551 | -25.2961 | -13.4479 | -11.2034 | -9.3209 | 7.0823 | 5.3506 | 14.2287 | 20.4496 | 25.8199 | 22.7815 | 19.5349 | 21.1867 | 14.0056 | 21.9351 | 21.4661 | 28.9572 | 23.159 | 23.5728 | 30.5481 | 27.2678 | 28.3085 | 26.575 | 22.6895 | 19.5465 | 20.0561 | 32.3986 | 50.9698 | 34.9307 | 8.9105 | 10.5272 | 3.3342 | 5.3469 | 2.4912 | No | No
1510 |  | 2020-04-24 00:10 | 43945.0071 | 60.339 | 66.9882 | 60.9458 | 69.292 | -30.067 | -26.9713 | -27.256 | -21.0766 | -14.67 | -9.0087 | -8.5128 | 8.9082 | 10.5701 | 13.3897 | 18.9609 | 26.2336 | 24.7309 | 22.3327 | 27.3651 | 25.3481 | 25.6213 | 27.1891 | 27.6608 | 27.9846 | 28.952 | 30.9408 | 30.6884 | 27.5953 | 27.6948 | 26.3711 | 34.6304 | 41.0468 | 49.0186 | 51.5871 | 32.3158 | 9.3973 | 9.6771 | 5.1768 | 4.882 | 2.5774 | -30.067 | -27.8786 | -25.3551 | -25.2961 | -13.4479 | -14.8104 | -9.3209 | 6.431 | 5.3506 | 13.4508 | 17.4178 | 24.1777 | 23.9384 | 17.7365 | 19.4504 | 23.5883 | 24.5443 | 24.3698 | 28.9674 | 25.2223 | 27.6973 | 27.0914 | 29.6854 | 25.7689 | 27.7519 | 25.0023 | 19.392 | 19.9671 | 55.1778 | 58.0253 | 20.2607 | 8.5947 | 11.4205 | 7.0547 | 5.3305 | 1.4207 | No | No
1511 |  | 2020-04-24 00:10 | 43945.0071 | 56.8028 | 62.6517 | 60.6409 | 67.578 | -30.067 | -27.0936 | -26.9494 | -21.2775 | -14.4688 | -9.5031 | -8.6218 | 8.5862 | 10.0511 | 13.1316 | 18.767 | 25.8709 | 24.6658 | 21.8976 | 26.776 | 25.0624 | 25.4647 | 26.8389 | 27.8411 | 27.6801 | 28.6803 | 30.6317 | 30.4544 | 27.3688 | 27.4608 | 26.054 | 33.9727 | 40.3664 | 52.3297 | 51.8389 | 31.6583 | 9.6471 | 9.5251 | 6.0404 | 4.9481 | 2.4896 | -30.067 | -27.8786 | -25.7415 | -20.0666 | -13.4479 | -14.8104 | -9.3209 | 5.9874 | 0.3982 | 9.5947 | 17.4178 | 22.7768 | 24.2644 | 23.0578 | 16.1003 | 18.7698 | 27.9873 | 22.2418 | 23.6846 | 27.8619 | 30.2154 | 27.1968 | 26.2128 | 27.6296 | 23.5155 | 22.5751 | 17.9892 | 23.9254 | 57.9755 | 42.7928 | 17.1549 | 13.7474 | 8.7556 | 8.3374 | 3.7908 | 2.3271 | No | No
1512 |  | 2020-04-24 00:10 | 43945.0071 | 52.2948 | 58.9719 | 59.3869 | 69.292 | -30.067 | -27.2005 | -26.7764 | -20.8956 | -14.304 | -9.975 | -8.7171 | 8.2909 | 9.3891 | 12.7632 | 18.5943 | 25.5352 | 24.6095 | 22.7872 | 26.1294 | 24.4138 | 26.3127 | 26.6549 | 27.4816 | 27.515 | 29.5169 | 30.1594 | 30.1901 | 27.3072 | 27.0566 | 25.6989 | 33.3012 | 43.2441 | 52.8804 | 51.1835 | 30.9981 | 10.3184 | 9.3863 | 5.7853 | 4.9329 | 2.5945 | -30.067 | -27.8786 | -25.8784 | -19.1558 | -13.4479 | -14.8104 | -9.3209 | 7.2009 | -4.9669 | 9.5947 | 17.4178 | 22.7768 | 22.9023 | 26.4368 | 19.8313 | 13.176 | 26.6336 | 27.1594 | 27.4438 | 30.131 | 31.9748 | 26.6314 | 31.3245 | 25.6352 | 25.8598 | 23.4843 | 19.3603 | 52.894 | 49.7426 | 35.751 | 16.9086 | 7.3642 | 7.0461 | 2.5282 | 4.8603 | 2.3957 | No | No
1513 |  | 2020-04-24 00:10 | 43945.0071 | 47.3505 | 54.2007 | 55.8291 | 64.4253 | -30.067 | -27.294 | -26.6338 | -20.5941 | -14.168 | -10.4231 | -8.8002 | 8.3964 | 8.7309 | 12.4218 | 18.6967 | 25.2264 | 24.168 | 23.4792 | 25.7797 | 23.7937 | 25.9333 | 26.7452 | 27.6547 | 28.7501 | 29.9524 | 30.2588 | 30.3873 | 27.4748 | 26.9968 | 25.5115 | 32.7412 | 46.1533 | 52.2491 | 50.5189 | 30.3245 | 9.8844 | 9.1088 | 5.5145 | 4.922 | 2.6066 | -30.067 | -28.4757 | -25.8784 | -19.1558 | -15.5438 | -14.8104 | -3.1584 | 9.5847 | -4.9669 | 16.8657 | 20.7782 | 20.7377 | 18.769 | 25.0704 | 23.3228 | 14.5038 | 23.9499 | 26.4171 | 28.9997 | 30.7498 | 32.4254 | 31.1201 | 31.1529 | 29.6678 | 24.0225 | 21.7292 | 39.0712 | 46.5839 | 40.349 | 33.2632 | 17.8569 | 14.7968 | 10.8017 | 4.1865 | 4.8213 | 3.5574 | No | No
1514 |  | 2020-04-24 00:10 | 43945.0071 | 42.7305 | 54.2007 | 57.3265 | 64.1257 | -30.067 | -27.7121 | -26.5159 | -20.3523 | -14.6527 | -10.8462 | -6.26 | 8.5914 | 8.0907 | 14.4362 | 19.1417 | 24.6457 | 23.6917 | 23.5561 | 25.5641 | 23.2063 | 25.5914 | 26.7214 | 28.0406 | 28.988 | 29.9605 | 30.0342 | 30.3784 | 27.3944 | 26.5873 | 25.3395 | 37.4607 | 45.51 | 51.6035 | 49.8466 | 29.7967 | 11.9371 | 9.4175 | 5.3457 | 4.715 | 2.5492 | -30.067 | -29.1683 | -25.8784 | -19.1558 | -19.749 | -14.8104 | -0.70813 | 9.5847 | -0.19107 | 19.4486 | 21.1001 | 16.7668 | 19.915 | 23.981 | 24.7611 | 15.2078 | 18.7192 | 25.8489 | 28.8357 | 30.9288 | 27.0607 | 28.4804 | 30.0163 | 29.0292 | 23.7655 | 24.91 | 44.0037 | 33.7378 | 38.8507 | 32.2781 | 23.0892 | 14.7506 | 7.7628 | 3.9497 | 3.3089 | 1.2945 | No | No
1515 |  | 2020-04-24 00:10 | 43945.0071 | 40.9982 | 54.2007 | 59.8868 | 65.6747 | -30.067 | -28.1041 | -26.4177 | -20.1559 | -15.1143 | -11.317 | -4.8669 | 8.7514 | 7.5571 | 15.632 | 19.4887 | 24.0797 | 23.4433 | 23.5398 | 25.4775 | 22.6429 | 25.118 | 26.4134 | 27.9599 | 29.2289 | 30.1141 | 29.7261 | 30.6341 | 28.0006 | 26.1947 | 25.0788 | 37.5712 | 44.8587 | 50.9452 | 49.1701 | 29.1404 | 11.6792 | 9.2155 | 5.1542 | 4.5957 | 2.4881 | -30.067 | -29.1683 | -25.8784 | -19.1558 | -19.749 | -18.6014 | -0.70813 | 10.1151 | 1.2709 | 19.4486 | 21.1001 | 16.7668 | 22.2086 | 22.6792 | 26.1758 | 24.7263 | 22.5741 | 22.6918 | 28.3286 | 29.6639 | 30.8044 | 25.8158 | 32.4245 | 28.8608 | 21.8382 | 23.7785 | 29.1148 | 29.5369 | 34.3911 | 29.6756 | 14.5646 | 7.6626 | 8.5782 | 3.8554 | 3.4074 | 2.9864 | No | No
1516 |  | 2020-04-24 00:10 | 43945.0071 | 50.0932 | 54.2007 | 59.8623 | 69.3854 | -30.067 | -28.4694 | -26.3355 | -19.9949 | -15.5516 | -11.8926 | -3.9525 | 9.3551 | 7.0429 | 16.4438 | 19.7646 | 23.5698 | 23.2835 | 23.3976 | 25.7638 | 24.4548 | 25.1318 | 26.2123 | 28.0303 | 28.9969 | 29.7799 | 29.3473 | 30.8776 | 28.3425 | 25.8899 | 24.7528 | 36.9152 | 44.2034 | 50.273 | 48.5445 | 28.5657 | 11.3333 | 9.1267 | 5.0097 | 4.364 | 2.5324 | -30.067 | -29.1683 | -25.8784 | -19.1558 | -19.749 | -19.5658 | -0.70813 | 12.6794 | 5.3537 | 19.1529 | 20.4036 | 19.4251 | 22.2086 | 22.4537 | 27.1412 | 30.0895 | 25.9915 | 27.2713 | 27.4091 | 26.978 | 23.628 | 31.5385 | 30.1435 | 31.3299 | 27.8604 | 23.4297 | 23.2656 | 30.3258 | 34.3436 | 47.5702 | 20.4799 | 7.7928 | 7.931 | 3.1681 | 2.6961 | 1.8307 | No | No
1517 |  | 2020-04-24 00:10 | 43945.0071 | 51.9535 | 54.2007 | 55.8889 | 67.9792 | -30.067 | -28.8078 | -26.2663 | -19.862 | -15.9634 | -12.4529 | -3.2999 | 10.029 | 7.1911 | 16.8592 | 19.6912 | 23.202 | 23.1144 | 23.2704 | 26.8723 | 25.4434 | 24.8038 | 26.5271 | 27.7444 | 28.7199 | 29.1689 | 30.0484 | 30.7264 | 28.8288 | 26.0846 | 24.6192 | 36.2522 | 43.8764 | 49.7027 | 48.3397 | 27.903 | 10.8722 | 9.177 | 4.7396 | 4.17 | 2.481 | -30.067 | -29.1683 | -26.8821 | -19.1539 | -19.749 | -19.5658 | 1.6871 | 12.6794 | 8.398 | 18.6102 | 18.9166 | 20.0418 | 21.7291 | 22.4317 | 32.2843 | 27.7302 | 15.2074 | 27.5073 | 24.6278 | 26.7527 | 23.9076 | 29.279 | 29.1671 | 30.6186 | 23.6264 | 22.9359 | 22.1016 | 49.9189 | 42.9977 | 30.1394 | 13.8404 | 4.5706 | 11.7462 | 1.8952 | 3.9412 | 3.8577 | No | No
1518 |  | 2020-04-24 00:10 | 43945.0071 | 46.4854 | 54.2007 | 55.5367 | 62.6644 | -30.067 | -29.1683 | -26.7624 | -19.751 | -16.3489 | -12.9963 | -1.512 | 10.5008 | 7.3896 | 17.1632 | 19.5864 | 22.8613 | 22.9377 | 23.1576 | 27.9921 | 25.4969 | 24.3478 | 26.3269 | 27.3053 | 28.4918 | 28.7901 | 29.6397 | 30.5945 | 28.9224 | 26.0348 | 24.6966 | 35.6095 | 46.2012 | 49.0589 | 47.6683 | 27.2415 | 10.3402 | 9.4121 | 4.4152 | 4.3691 | 2.6538 | -30.067 | -29.1683 | -28.19 | -19.152 | -19.749 | -19.5658 | 3.2219 | 12.2968 | 8.398 | 18.6102 | 18.9166 | 20.0418 | 21.7291 | 24.4734 | 28.0745 | 22.6271 | 22.5684 | 24.2632 | 26.5766 | 23.5383 | 29.8309 | 30.0002 | 30.7569 | 27.0256 | 24.3884 | 23.9291 | 35.4 | 48.3772 | 28.3843 | 30.1286 | 10.3792 | 4.4065 | 6.8435 | 2.651 | 4.8829 | 1.9462 | No | No
1519 |  | 2020-04-24 00:10 | 43945.0071 | 39.7426 | 54.2007 | 49.6368 | 57.4356 | -30.067 | -29.1683 | -27.2364 | -19.6584 | -16.3524 | -13.5211 | -0.41214 | 10.7864 | 7.5522 | 17.3132 | 19.4948 | 22.5009 | 22.692 | 23.7728 | 27.3206 | 25.4172 | 24.3118 | 26.524 | 27.8757 | 27.9785 | 29.2731 | 29.7311 | 31.0781 | 29.0681 | 25.7168 | 24.484 | 37.9012 | 45.7125 | 48.3805 | 46.9886 | 26.5648 | 9.8082 | 9.1302 | 4.3086 | 4.2375 | 2.543 | -30.067 | -29.1683 | -28.19 | -19.152 | -14.6131 | -19.5658 | 3.2219 | 12.1614 | 9.0456 | 15.4434 | 18.9166 | 15.9862 | 18.7154 | 26.5823 | 10.6974 | 26.6852 | 25.5062 | 28.4842 | 30.4172 | 25.7562 | 28.6252 | 29.954 | 33.0154 | 30.1977 | 23.4424 | 24.8007 | 42.9352 | 33.692 | 28.6137 | 25.7241 | 9.2521 | 4.6843 | 6.564 | 2.7656 | 3.8396 | 2.2313 | No | No
1520 |  | 2020-04-24 00:10 | 43945.0071 | 46.5071 | 54.2007 | 50.9217 | 61.6953 | -30.067 | -29.1683 | -27.6866 | -19.5809 | -16.0509 | -14.0257 | 0.34722 | 11.0164 | 8.039 | 16.7964 | 19.8938 | 21.8278 | 22.2003 | 24.5312 | 26.9782 | 25.4855 | 24.6865 | 26.5936 | 27.9732 | 27.7913 | 28.8591 | 30.1001 | 30.9313 | 28.7396 | 25.5845 | 24.2708 | 37.514 | 45.0584 | 47.6993 | 46.3075 | 25.8947 | 9.4291 | 8.8206 | 3.9949 | 4.2471 | 2.552 | -30.067 | -29.1683 | -28.19 | -19.152 | -14.6131 | -19.5658 | 3.2219 | 12.1614 | 10.5549 | 10.9573 | 23.6745 | 4.6454 | 16.951 | 29.5321 | 26.8855 | 22.1769 | 29.3966 | 24.9874 | 25.0227 | 30.0726 | 28.304 | 33.3587 | 29.3763 | 23.8169 | 26.1217 | 19.4727 | 21.6824 | 29.178 | 24.8781 | 42.6593 | 20.0359 | 7.4945 | 6.982 | 3.4617 | 3.359 | 2.6594 | No | No
1521 |  | 2020-04-24 00:10 | 43945.0071 | 50.9019 | 57.211 | 56.8403 | 64.9689 | -30.067 | -29.1683 | -28.1118 | -19.5158 | -15.809 | -14.5234 | 0.90483 | 11.1275 | 8.51 | 16.3004 | 20.8133 | 21.1567 | 21.7311 | 26.1518 | 26.9007 | 24.9564 | 26.2728 | 26.5526 | 27.5533 | 28.6478 | 28.9035 | 30.7118 | 30.5489 | 28.5085 | 25.9276 | 23.877 | 36.8465 | 44.3899 | 47.0503 | 46.1825 | 25.4113 | 9.1568 | 8.5671 | 3.8918 | 4.42 | 2.5522 | -30.067 | -29.1683 | -28.19 | -19.152 | -14.6131 | -21.4403 | 3.2219 | 9.6007 | 10.5549 | 10.9573 | 24.069 | 4.6454 | 18.5012 | 30.6575 | 24.0667 | 22.1895 | 28.6779 | 25.4548 | 25.7086 | 31.1722 | 26.6776 | 32.0727 | 28.7234 | 27.1088 | 27.4683 | 23.2675 | 26.5043 | 39.4185 | 42.8841 | 42.4889 | 15.6354 | 10.2588 | 7.7884 | 2.3823 | 5.6798 | 2.2757 | No | No
1522 |  | 2020-04-24 00:10 | 43945.0071 | 45.7809 | 54.2007 | 53.4348 | 64.1257 | -30.067 | -29.1683 | -28.19 | -19.4609 | -15.6126 | -15.1078 | 1.4408 | 10.7047 | 8.688 | 15.8268 | 21.4689 | 20.532 | 21.482 | 26.6766 | 26.3866 | 24.7935 | 26.3558 | 26.1918 | 27.3426 | 29.4103 | 28.6142 | 30.5502 | 30.4001 | 28.2616 | 26.3234 | 25.2813 | 36.4037 | 45.5572 | 46.6906 | 45.5333 | 24.7927 | 9.3299 | 8.5687 | 3.7044 | 4.3029 | 2.4736 | -30.067 | -29.1683 | -28.19 | -19.6006 | -14.6131 | -23.1399 | 4.2053 | 6.7443 | 8.0609 | 10.5263 | 24.069 | 13.0736 | 19.6412 | 24.7695 | 24.3205 | 26.7421 | 27.9974 | 25.5247 | 24.9931 | 32.7298 | 26.2532 | 30.1263 | 31.7869 | 28.575 | 32.8638 | 29.416 | 32.4319 | 49.8131 | 38.3721 | 28.6802 | 14.808 | 5.9885 | 8.5092 | 2.0477 | 4.5431 | 2.3811 | No | No
1523 |  | 2020-04-24 00:10 | 43945.0071 | 41.799 | 54.2007 | 60.3602 | 66.2816 | -30.067 | -29.1683 | -28.19 | -19.7688 | -15.4517 | -15.6779 | 2.0018 | 10.3078 | 8.5395 | 15.3333 | 21.9598 | 19.9937 | 21.2572 | 26.2642 | 27.0335 | 25.5779 | 26.808 | 27.0395 | 27.1375 | 30.0273 | 28.2986 | 31.0331 | 30.6954 | 28.6471 | 28.3002 | 25.4439 | 36.8812 | 45.2925 | 46.0123 | 44.8601 | 24.1679 | 9.0056 | 8.5438 | 3.4588 | 4.4208 | 2.4325 | -30.067 | -29.1683 | -28.19 | -25.8294 | -14.6131 | -23.1399 | 4.3292 | 6.543 | 7.5507 | 10.0478 | 22.9687 | 13.5748 | 19.5076 | 24.0966 | 31.325 | 27.0153 | 29.1196 | 31.3359 | 29.1546 | 33.5968 | 32.5298 | 32.8701 | 29.6906 | 29.589 | 29.7393 | 26.3203 | 40.78 | 33.8705 | 29.1305 | 26.5852 | 9.8648 | 5.1096 | 7.7063 | 2.8437 | 4.3267 | 2.1649 | No | No
1524 |  | 2020-04-24 00:10 | 43945.0071 | 40.2347 | 54.2007 | 51.5478 | 59.6541 | -30.067 | -29.1683 | -28.19 | -20.2742 | -15.3187 | -16.2321 | 2.4295 | 9.8953 | 8.4084 | 14.8625 | 21.6394 | 19.4746 | 21.013 | 26.5073 | 27.6228 | 25.3257 | 26.7477 | 27.551 | 27.9152 | 30.9275 | 29.0557 | 31.5432 | 30.3955 | 28.4293 | 28.2464 | 25.2605 | 36.9096 | 44.6482 | 45.34 | 44.2224 | 23.5121 | 8.7681 | 8.4667 | 3.4046 | 4.2882 | 2.3912 | -30.067 | -29.1683 | -28.19 | -25.8294 | -14.6131 | -23.1399 | 4.3292 | 5.8764 | 7.5507 | 10.0478 | 14.2695 | 13.5748 | 19.0802 | 29.1333 | 25.6749 | 22.0474 | 18.2351 | 28.2117 | 28.6733 | 32.1235 | 24.3049 | 33.9405 | 23.4191 | 24.1545 | 27.5392 | 22.7317 | 30.8759 | 30.758 | 27.2224 | 32.8859 | 10.6675 | 7.9034 | 8.1055 | 1.4709 | 3.8911 | 0.92343 | No | No
1525 |  | 2020-04-24 00:10 | 43945.0071 | 49.4184 | 54.2007 | 58.0613 | 66.0886 | -30.067 | -29.1683 | -28.19 | -20.7579 | -15.0082 | -16.7688 | 2.7642 | 9.4947 | 8.2503 | 14.4274 | 21.088 | 19.1057 | 20.7791 | 27.0043 | 26.9889 | 24.9887 | 26.905 | 27.4894 | 27.5335 | 30.5206 | 29.0997 | 31.8617 | 30.3372 | 28.0528 | 28.1385 | 25.2213 | 36.3914 | 43.9904 | 44.6669 | 44.1014 | 23.0959 | 8.447 | 8.4135 | 3.2359 | 4.3418 | 2.3142 | -30.067 | -29.1683 | -28.19 | -25.8294 | -12.0668 | -23.1399 | 4.3292 | 5.8764 | 6.4334 | 10.636 | 14.2695 | 18.4022 | 19.0802 | 27.9778 | 16.4688 | 22.535 | 30.062 | 25.8013 | 27.1742 | 25.4982 | 31.3984 | 33.3526 | 32.1501 | 25.366 | 27.7825 | 24.2492 | 24.4073 | 28.9677 | 32.855 | 46.182 | 19.6974 | 6.1857 | 8.0838 | 1.7646 | 4.1776 | 2.8866 | No | No
1526 |  | 2020-04-24 00:10 | 43945.0071 | 49.9927 | 54.2007 | 59.2384 | 65.2171 | -30.067 | -29.1683 | -28.19 | -21.2185 | -14.2752 | -17.2862 | 2.6157 | 9.1206 | 7.9848 | 14.0538 | 20.5544 | 19.1314 | 21.409 | 26.8324 | 26.3936 | 24.7927 | 27.2272 | 27.1487 | 27.958 | 30.25 | 29.816 | 31.8208 | 30.4228 | 27.7484 | 28.2978 | 25.0066 | 35.7406 | 43.8383 | 44.3299 | 43.9671 | 22.4828 | 8.1436 | 8.3615 | 2.9984 | 4.2292 | 2.4023 | -30.067 | -29.1683 | -28.19 | -25.8294 | -11.4678 | -18.1699 | -5.2982 | 6.3232 | 5.9864 | 10.8156 | 14.2695 | 19.2788 | 26.0379 | 24.897 | 18.6267 | 23.9461 | 27.8715 | 22.1841 | 29.7796 | 33.1164 | 30.8731 | 30.9171 | 30.4049 | 28.3463 | 28.0466 | 23.7765 | 23.8609 | 49.5787 | 41.5201 | 27.6298 | 10.3668 | 5.0867 | 8.19 | 2.1622 | 4.4715 | 2.5957 | No | No
1527 |  | 2020-04-24 00:10 | 43945.0071 | 43.8315 | 54.2007 | 57.2107 | 65.2171 | -30.067 | -29.1683 | -28.19 | -21.6546 | -13.7343 | -16.1144 | 2.0488 | 8.9513 | 7.7444 | 13.7071 | 20.0137 | 19.1532 | 22.4737 | 26.5668 | 25.8221 | 24.4443 | 27.4373 | 26.6105 | 27.705 | 31.0296 | 29.4517 | 31.7746 | 30.563 | 28.2202 | 28.1989 | 24.6859 | 35.2137 | 45.2536 | 43.7011 | 43.3043 | 21.8491 | 7.8533 | 8.2553 | 2.8799 | 4.3881 | 2.3227 | -30.067 | -29.1683 | -28.19 | -25.8294 | -11.4678 | -10.5573 | -5.2982 | 8.5874 | 8.1862 | 10.8156 | 11.696 | 19.2788 | 26.0379 | 23.0835 | 17.6527 | 16.4837 | 27.8226 | 20.406 | 18.0925 | 29.5998 | 27.4393 | 31.6776 | 32.6035 | 29.5067 | 27.773 | 24.072 | 38.4489 | 42.636 | 24.0778 | 25.425 | 10.6594 | 5.1213 | 7.2833 | 2.6409 | 5.0393 | 1.873 | No | No
1528 |  | 2020-04-24 00:10 | 43945.0071 | 40.8512 | 54.2007 | 56.2977 | 63.0783 | -30.067 | -29.1683 | -28.19 | -22.0652 | -13.3203 | -14.7194 | 1.4982 | 8.9 | 8.1691 | 13.3676 | 19.4076 | 19.3083 | 22.9374 | 26.105 | 25.2393 | 24.1994 | 27.2678 | 26.0731 | 27.3926 | 30.5853 | 29.1476 | 31.8519 | 31.036 | 28.174 | 27.925 | 25.0945 | 36.3071 | 44.609 | 43.0247 | 42.6251 | 21.2077 | 7.4691 | 8.1503 | 2.7604 | 4.4105 | 2.3805 | -30.067 | -29.1683 | -28.19 | -25.8294 | -11.4678 | -10.5573 | -5.2982 | 8.5874 | 10.3935 | 9.4913 | 10.332 | 20.7727 | 21.8007 | 21.4659 | 22.0325 | 26.1303 | 26.1579 | 28.4998 | 26.4271 | 28.9885 | 25.6067 | 33.7885 | 31.6246 | 26.4657 | 26.7374 | 25.3526 | 35.7692 | 31.8272 | 22.5963 | 24.0483 | 7.663 | 5.4814 | 7.243 | 1.5774 | 3.447 | 2.5937 | No | No
1529 |  | 2020-04-24 00:10 | 43945.0071 | 45.9766 | 54.2007 | 51.5017 | 60.4459 | -30.067 | -29.1683 | -28.19 | -22.1951 | -12.9956 | -13.804 | 0.96537 | 8.7914 | 8.5737 | 12.915 | 18.8132 | 19.5553 | 22.5014 | 25.9293 | 25.3226 | 24.8493 | 27.1823 | 27.3678 | 27.0443 | 30.3241 | 28.8656 | 32.4185 | 31.5652 | 27.7554 | 27.7182 | 24.6972 | 35.6593 | 43.9422 | 42.3446 | 41.9489 | 20.5545 | 7.3841 | 8.2272 | 2.7386 | 4.3943 | 2.3509 | -30.067 | -29.1683 | -28.19 | -21.0587 | -11.4678 | -10.5573 | -5.2982 | 7.4049 | 10.3935 | 8.4459 | 10.332 | 20.7727 | 18.3236 | 26.8935 | 26.7999 | 28.0161 | 25.8528 | 29.2934 | 20.8544 | 26.8078 | 30.0282 | 36.0533 | 34.1594 | 24.1425 | 27.0443 | 22.093 | 20.979 | 27.8002 | 21.9293 | 30.8419 | 17.4652 | 7.4663 | 9.2404 | 3.1782 | 4.7186 | 2.0917 | No | No
1530 |  | 2020-04-24 00:10 | 43945.0071 | 47.9402 | 54.2007 | 52.2321 | 59.6541 | -30.067 | -29.1683 | -28.19 | -21.9353 | -12.7362 | -13.1509 | 0.4521 | 8.5931 | 8.8917 | 12.4872 | 18.2319 | 19.7557 | 22.0909 | 26.1613 | 25.3799 | 25.589 | 26.8797 | 27.091 | 26.4912 | 29.8993 | 30.0483 | 33.2378 | 31.6659 | 27.6878 | 27.8685 | 24.6208 | 34.9901 | 43.2732 | 41.6703 | 42.7193 | 20.2492 | 7.222 | 8.2633 | 2.741 | 4.3576 | 2.3125 | -30.067 | -29.1683 | -28.19 | -20.6636 | -11.5382 | -10.5573 | -4.743 | 7.2063 | 10.0397 | 8.4459 | 11.6579 | 20.7727 | 19.155 | 27.3967 | 23.8149 | 26.1115 | 22.6894 | 26.3709 | 22.6243 | 26.6501 | 33.8158 | 35.0527 | 31.4323 | 29.7056 | 28.2395 | 23.4874 | 19.4822 | 30.4474 | 38.3256 | 45.4052 | 11.2621 | 4.3883 | 8.0146 | 2.685 | 4.4539 | 2.0626 | No | No
1531 |  | 2020-04-24 00:10 | 43945.0071 | 46.5891 | 54.2007 | 53.9774 | 63.0783 | -30.067 | -29.1683 | -28.19 | -21.725 | -12.5663 | -12.6616 | 0.038018 | 8.4162 | 8.939 | 12.308 | 17.7915 | 19.9729 | 21.8278 | 26.4267 | 25.1179 | 25.1486 | 26.3899 | 27.2052 | 26.3331 | 29.552 | 30.0666 | 33.2394 | 31.2559 | 27.9119 | 27.6142 | 24.5845 | 34.3299 | 43.4674 | 41.8407 | 42.0545 | 19.6219 | 6.94 | 8.2937 | 2.7165 | 4.3497 | 2.2288 | -30.067 | -29.1683 | -28.19 | -20.6636 | -11.7563 | -10.5573 | -3.4076 | 7.2063 | 8.7634 | 12.999 | 14.1847 | 21.3933 | 19.8526 | 27.9292 | 22.0872 | 22.484 | 22.1962 | 27.0834 | 27.1143 | 24.7793 | 29.2466 | 29.1087 | 31.9151 | 27.5575 | 23.3969 | 25.6245 | 22.043 | 47.5446 | 40.8871 | 28.1759 | 8.6976 | 5.4358 | 8.0605 | 1.607 | 4.0188 | 1.5179 | No | No
1532 |  | 2020-04-24 00:10 | 43945.0071 | 42.0568 | 54.2007 | 55.1928 | 64.4253 | -30.067 | -29.1683 | -28.19 | -21.5532 | -12.4383 | -12.2834 | -0.32387 | 8.173 | 8.9138 | 12.4827 | 17.4182 | 20.2273 | 21.5897 | 26.6812 | 24.5876 | 24.9978 | 26.0395 | 26.8848 | 26.2732 | 29.0608 | 29.8452 | 32.8844 | 31.7999 | 27.694 | 27.4604 | 24.4152 | 33.891 | 43.8186 | 41.1817 | 41.3918 | 18.9968 | 6.7527 | 8.051 | 2.6592 | 4.4595 | 2.2067 | -30.067 | -29.1683 | -28.19 | -20.6636 | -11.7563 | -10.5573 | -3.4076 | 4.3148 | 8.7634 | 13.3843 | 14.1847 | 21.4751 | 21.1446 | 27.702 | 14.2595 | 25.1238 | 23.6077 | 22.9046 | 21.9108 | 29.1662 | 28.4566 | 33.1289 | 32.4031 | 29.4282 | 27.9113 | 21.5754 | 36.5571 | 37.7223 | 23.6834 | 22.8906 | 9.5276 | 3.9992 | 6.3496 | 2.7499 | 4.7297 | 3.3288 | No | No
1533 |  | 2020-04-24 00:10 | 43945.0071 | 39.303 | 54.2007 | 50.2981 | 58.685 | -30.067 | -29.1683 | -28.19 | -21.4117 | -12.3318 | -10.1976 | -0.65875 | 7.6918 | 8.6461 | 12.6266 | 17.0719 | 20.4333 | 21.7254 | 26.7894 | 24.2384 | 25.2477 | 25.7189 | 26.6587 | 26.0303 | 28.9993 | 29.8231 | 32.6733 | 32.1105 | 28.0212 | 27.7852 | 24.1123 | 34.5147 | 43.1719 | 40.5071 | 40.719 | 18.3979 | 6.4386 | 8.0142 | 2.596 | 4.4122 | 2.4057 | -30.067 | -29.1683 | -28.19 | -20.6636 | -11.7563 | -2.3746 | -3.4076 | 2.6696 | 0.092865 | 13.3843 | 14.1847 | 21.3927 | 22.6945 | 27.2947 | 24.2862 | 26.9145 | 23.6991 | 24.9291 | 28.1676 | 26.7105 | 31.8149 | 27.2529 | 34.6097 | 25.5105 | 28.5501 | 21.6021 | 31.8908 | 29.5476 | 22.9266 | 24.6076 | 8.2046 | 4.63 | 7.2278 | 1.3204 | 4.9462 | 2.7832 | No | No
1534 |  | 2020-04-24 00:10 | 43945.0071 | 44.7193 | 54.2007 | 59.5823 | 65.4519 | -30.067 | -29.1683 | -28.19 | -21.2944 | -12.2429 | -7.5367 | -0.96674 | 7.234 | 7.9702 | 12.7476 | 16.7943 | 20.5262 | 21.8811 | 26.8669 | 24.3269 | 25.4804 | 25.8774 | 26.2149 | 27.121 | 29.2031 | 30.2086 | 32.6082 | 32.0941 | 27.8607 | 27.4723 | 23.7594 | 33.8827 | 42.5016 | 39.833 | 40.0473 | 17.8877 | 6.2865 | 7.8682 | 2.4242 | 4.3616 | 2.4331 | -30.067 | -29.1683 | -28.19 | -19.5528 | -11.7563 | -1.878 | -4.3271 | 2.0182 | -10.3161 | 13.4143 | 15.4489 | 20.7667 | 22.6945 | 25.0774 | 24.5492 | 26.4353 | 27.5727 | 18.6959 | 29.6017 | 29.1474 | 30.0913 | 36.1954 | 28.9131 | 28.0073 | 22.3648 | 21.4916 | 20.4209 | 26.6406 | 21.8074 | 42.3787 | 15.9204 | 5.1645 | 6.943 | 1.9387 | 3.8678 | 2.2101 | No | No
1535 |  | 2020-04-24 00:10 | 43945.0071 | 48.7911 | 54.2007 | 55.8384 | 64.9689 | -30.067 | -29.1683 | -28.19 | -20.7304 | -12.1684 | -6.1027 | -1.4251 | 6.7197 | 7.2959 | 12.8532 | 16.6626 | 20.5621 | 23.0007 | 26.3427 | 24.3038 | 25.8545 | 25.7908 | 26.2189 | 27.5288 | 28.8336 | 30.0404 | 33.1463 | 31.7428 | 27.6899 | 26.9648 | 23.5738 | 33.2398 | 41.8349 | 39.5296 | 40.4649 | 17.5908 | 6.4227 | 7.6804 | 2.3281 | 4.3186 | 2.3033 | -30.067 | -29.1683 | -28.19 | -18.1662 | -11.7563 | -1.878 | -6.4954 | 0.65334 | -10.3161 | 13.4242 | 15.8 | 20.7667 | 28.589 | 20.312 | 24.0729 | 28.3994 | 23.8575 | 28.4037 | 30.2578 | 26.7774 | 25.9057 | 34.5639 | 30.2052 | 24.4064 | 25.174 | 23.4628 | 23.3311 | 37.653 | 43.155 | 28.0527 | 11.8406 | 7.5152 | 7.4376 | 1.5604 | 4.0885 | 2.3031 | No | No
1536 |  | 2020-04-24 00:10 | 43945.0071 | 42.2868 | 54.2007 | 54.157 | 62.2068 | -30.067 | -29.1683 | -28.19 | -20.2482 | -12.1058 | -5.1679 | -1.8854 | 6.2142 | 6.6503 | 12.9413 | 16.5468 | 20.5926 | 24.4077 | 25.8966 | 24.0081 | 25.9158 | 25.8092 | 26.4481 | 27.637 | 28.5955 | 29.607 | 33.6109 | 31.5168 | 27.5391 | 26.8256 | 23.528 | 32.7888 | 42.8499 | 40.3494 | 39.8111 | 17.077 | 6.4034 | 7.6666 | 2.1927 | 4.2853 | 2.2771 | -30.067 | -29.1683 | -28.19 | -18.1662 | -11.7563 | -1.878 | -6.4954 | 0.65334 | -1.8993 | 13.4242 | 15.8 | 20.7667 | 28.589 | 23.1662 | 16.8632 | 19.6947 | 24.8665 | 27.3949 | 28.0398 | 25.7072 | 26.3893 | 33.2122 | 29.6787 | 28.9085 | 22.7604 | 24.3706 | 30.742 | 46.4125 | 38.2585 | 26.5734 | 10.2582 | 6.0979 | 6.9389 | 1.1174 | 4.7126 | 1.1432 | No | No
1537 |  | 2020-04-24 00:10 | 43945.0071 | 40.4522 | 54.2007 | 52.2522 | 60.4459 | -30.067 | -29.1683 | -28.19 | -19.8749 | -12.0198 | -4.5032 | -2.3212 | 5.7305 | 6.0962 | 13.3029 | 16.4455 | 20.516 | 24.8001 | 25.6481 | 23.4637 | 25.2518 | 25.3176 | 26.5162 | 27.6683 | 28.3153 | 29.2961 | 33.4572 | 31.4419 | 27.4671 | 26.4721 | 23.9009 | 33.1105 | 42.4583 | 39.6917 | 39.1388 | 16.498 | 6.2723 | 7.7025 | 2.1653 | 4.3879 | 2.2721 | -30.067 | -29.1683 | -28.19 | -18.1662 | -11.3643 | -1.878 | -6.4954 | 0.090871 | -0.80917 | 16.0286 | 15.7645 | 19.2369 | 21.0372 | 23.8129 | 20.0789 | 12.4668 | 22.0596 | 26.106 | 28.0472 | 28.9665 | 28.6001 | 32.9076 | 29.9223 | 21.18 | 26.056 | 24.2973 | 36.088 | 29.2114 | 26.7724 | 23.164 | 11.6266 | 9.4825 | 9.2607 | 3.7457 | 3.6177 | 2.4766 | No | No
1538 |  | 2020-04-24 00:10 | 43945.0071 | 40.1848 | 54.2007 | 51.9483 | 60.4459 | -30.067 | -29.1683 | -28.19 | -19.5797 | -11.9178 | -4.0063 | -2.7315 | 5.1878 | 5.5597 | 13.8239 | 16.3431 | 20.3512 | 24.2166 | 25.5506 | 23.3246 | 24.6246 | 25.3312 | 26.3855 | 27.5472 | 28.7461 | 29.5543 | 33.1207 | 31.1688 | 27.3089 | 26.5526 | 24.1293 | 33.0956 | 41.7969 | 39.0406 | 38.4845 | 16.0631 | 7.3473 | 8.0643 | 2.6311 | 4.5095 | 2.3088 | -30.067 | -29.1683 | -28.19 | -18.1662 | -11.3643 | -2.7401 | -6.4954 | -2.2363 | 5.5655 | 16.0286 | 15.6561 | 19.2369 | 16.2206 | 25.759 | 23.0839 | 16.6687 | 28.0916 | 22.2554 | 24.2333 | 28.2371 | 30.7319 | 26.1917 | 29.9213 | 29.1761 | 26.0204 | 26.8009 | 24.8972 | 26.839 | 26.579 | 23.7062 | 9.6637 | 8.933 | 9.0029 | 3.2952 | 5.0532 | 2.6735 | No | No
1539 |  | 2020-04-24 00:10 | 43945.0071 | 44.7424 | 54.2007 | 51.0817 | 59.6541 | -30.067 | -29.1683 | -28.19 | -19.3426 | -11.8325 | -3.9782 | -3.076 | 4.6348 | 6.0234 | 14.2242 | 16.2494 | 20.2053 | 23.6475 | 25.5816 | 23.4453 | 24.0945 | 26.1667 | 25.7768 | 27.5569 | 28.251 | 29.386 | 32.7617 | 30.9047 | 27.5372 | 26.3314 | 24.2127 | 32.5013 | 41.1367 | 38.393 | 38.5027 | 15.7055 | 7.5056 | 8.2166 | 2.6586 | 4.3661 | 2.3287 | -30.067 | -29.1683 | -28.19 | -18.1662 | -11.3643 | -3.8169 | -4.3568 | -2.2363 | 8.0442 | 16.0286 | 15.6561 | 22.2287 | 13.7629 | 24.6214 | 24.6691 | 23.3427 | 28.5308 | 21.1101 | 28.4272 | 24.4712 | 26.5085 | 32.8885 | 28.1613 | 25.2469 | 29.7848 | 21.3865 | 24.6404 | 26.7468 | 30.5217 | 39.0154 | 13.4566 | 9.6435 | 9.9481 | 4.4024 | 4.3983 | 2.451 | No | No
1540 |  | 2020-04-24 00:10 | 43945.0071 | 46.4502 | 54.2007 | 50.9355 | 61.1154 | -30.067 | -29.1683 | -28.19 | -19.1499 | -11.7609 | -3.9542 | -3.1281 | 4.1936 | 6.3837 | 14.754 | 16.1677 | 21.4275 | 22.9803 | 25.1188 | 23.6469 | 24.3658 | 26.3517 | 25.5937 | 27.4523 | 28.781 | 29.2088 | 32.9017 | 30.9524 | 27.7154 | 27.1055 | 24.0304 | 31.9106 | 40.8682 | 38.2704 | 37.9428 | 15.3823 | 7.8172 | 8.4182 | 2.9006 | 4.3652 | 2.2886 | -30.067 | -29.1683 | -28.19 | -18.3516 | -11.3643 | -3.8169 | -3.4461 | 1.6307 | 8.0442 | 17.9269 | 15.6561 | 26.197 | 7.5458 | 14.6943 | 22.8537 | 27.3026 | 25.8959 | 28.8379 | 27.5482 | 30.5425 | 28.5463 | 31.3391 | 32.4327 | 29.9021 | 25.3555 | 24.296 | 20.9278 | 45.4185 | 37.3938 | 25.6727 | 11.6897 | 7.5119 | 8.2975 | 2.746 | 3.7254 | 1.624 | No | No
1541 |  | 2020-04-24 00:10 | 43945.0071 | 40.4674 | 54.2007 | 50.1003 | 61.1154 | -30.067 | -29.1683 | -28.19 | -19.1599 | -11.7007 | -3.9339 | -3.1731 | 3.9329 | 6.6693 | 15.4449 | 15.9692 | 22.5394 | 22.3162 | 24.5003 | 23.2493 | 25.3772 | 26.0745 | 26.5857 | 27.9623 | 28.877 | 29.1361 | 32.5999 | 31.233 | 27.6329 | 26.7042 | 24.1888 | 31.3337 | 41.859 | 37.706 | 37.3099 | 14.9223 | 7.5845 | 8.3329 | 2.7994 | 4.3611 | 2.3124 | -30.067 | -28.8326 | -28.19 | -19.9341 | -11.3643 | -3.8169 | -3.4461 | 1.9819 | 6.1896 | 18.1412 | 11.446 | 26.197 | 20.7299 | 19.5545 | 21.415 | 28.4036 | 22.3361 | 27.3922 | 28.6091 | 30.3006 | 29.8643 | 30.6817 | 32.061 | 26.9815 | 26.6033 | 26.5475 | 32.9856 | 38.5458 | 21.7658 | 23.8089 | 10.8765 | 7.0493 | 7.9636 | 1.5976 | 4.2864 | 2.5999 | No | No
1542 |  | 2020-04-24 00:10 | 43945.0071 | 39.5408 | 54.2007 | 52.1271 | 63.0783 | -30.067 | -29.1683 | -28.19 | -19.2648 | -11.65 | -3.9166 | -3.2119 | 3.6972 | 6.1648 | 15.9588 | 15.4014 | 23.3055 | 22.6749 | 24.1956 | 23.5862 | 25.5446 | 25.8189 | 26.3977 | 27.7188 | 28.623 | 29.0757 | 32.7598 | 31.0473 | 28.4409 | 27.4818 | 24.6235 | 32.0109 | 41.2165 | 37.0432 | 36.6377 | 14.4888 | 7.5832 | 8.3947 | 2.699 | 4.303 | 2.2791 | -30.067 | -28.8326 | -28.19 | -19.9341 | -10.8371 | -3.8169 | -3.4461 | 1.9819 | -3.3127 | 17.6272 | 8.0218 | 25.6683 | 24.8572 | 21.7906 | 26.6135 | 25.3464 | 24.7496 | 28.4913 | 28.8388 | 26.287 | 28.6341 | 35.4871 | 29.0914 | 32.1197 | 29.687 | 23.5502 | 30.8453 | 28.2254 | 21.5939 | 19.7965 | 9.9676 | 6.2682 | 9.6883 | 2.7394 | 3.5549 | 2.8232 | No | No
1543 |  | 2020-04-24 00:10 | 43945.0071 | 40.0107 | 54.2007 | 50.5684 | 60.4459 | -30.067 | -29.1683 | -28.19 | -19.3564 | -11.4374 | -3.9019 | -3.3606 | 3.4583 | 5.5624 | 15.7665 | 14.8497 | 23.1754 | 23.0703 | 23.8583 | 24.1052 | 25.67 | 25.4138 | 27.122 | 28.5471 | 28.5519 | 29.3999 | 32.9582 | 30.8396 | 28.5464 | 27.6403 | 24.2932 | 31.3917 | 40.5457 | 36.3736 | 36.0154 | 14.147 | 7.4097 | 8.6437 | 2.6252 | 4.121 | 2.4334 | -30.067 | -28.8326 | -28.19 | -19.9341 | -10.367 | -3.8169 | -6.7447 | 1.1748 | -3.3127 | 8.4374 | 8.0218 | 15.3867 | 24.8572 | 19.3699 | 24.9268 | 26.9099 | 18.5179 | 27.01 | 32.7278 | 30.116 | 28.5941 | 31.7602 | 27.9567 | 26.8428 | 29.8356 | 26.2354 | 21.1164 | 24.6697 | 27.451 | 30.6843 | 12.4594 | 7.492 | 8.3299 | 2.2168 | 4.2733 | 3.3357 | No | No
1544 |  | 2020-04-24 00:10 | 43945.0071 | 40.1608 | 54.2007 | 54.7867 | 62.2068 | -30.067 | -29.1683 | -28.19 | -19.4363 | -11.2637 | -3.8894 | -3.8395 | 3.1638 | 6.0672 | 15.2164 | 14.3158 | 22.6119 | 24.9219 | 23.367 | 24.0182 | 25.4739 | 25.0877 | 26.7144 | 28.7905 | 28.6975 | 28.7885 | 32.5671 | 30.7744 | 28.2498 | 27.976 | 25.0846 | 30.7553 | 39.8795 | 35.7824 | 35.4948 | 14.868 | 8.1301 | 8.4098 | 2.585 | 4.2946 | 2.5617 | -30.067 | -28.8326 | -28.19 | -19.9341 | -10.367 | -4.7304 | -8.8145 | 0.86858 | 10.914 | 8.4374 | 15.1413 | 15.3867 | 31.8427 | 18.1281 | 24.5976 | 16.1977 | 23.1557 | 24.8514 | 24.9059 | 28.4153 | 25.8149 | 31.0636 | 30.126 | 24.6468 | 28.2839 | 28.9791 | 22.3119 | 23.3341 | 21.6794 | 22.2607 | 23.2802 | 11.1805 | 7.9508 | 2.1978 | 5.8667 | 2.7894 | No | No
1545 |  | 2020-04-24 00:10 | 43945.0071 | 40.8811 | 54.2007 | 55.2544 | 64.1257 | -30.067 | -29.1683 | -28.19 | -19.5056 | -11.1207 | -4.2688 | -4.2949 | 2.8954 | 7.2054 | 14.6842 | 15.5327 | 22.065 | 26.8876 | 23.3112 | 24.4292 | 25.3644 | 24.6778 | 26.3736 | 28.5559 | 28.7314 | 28.5232 | 32.5825 | 30.5502 | 28.425 | 27.9464 | 25.7336 | 30.195 | 39.2142 | 35.1335 | 34.8428 | 18.6377 | 8.1732 | 8.3695 | 2.6252 | 4.555 | 2.642 | -30.067 | -28.8326 | -28.19 | -19.9341 | -10.367 | -9.9921 | -8.8145 | -0.37917 | 10.914 | 8.4374 | 20.4786 | 19.4484 | 31.8427 | 25.068 | 26.8642 | 27.7766 | 22.5083 | 24.9607 | 25.3353 | 31.3359 | 27.3698 | 31.8956 | 33.7862 | 30.011 | 28.4656 | 26.0866 | 21.6526 | 24.3967 | 22.1355 | 22.9363 | 22.5373 | 8.0835 | 7.7608 | 2.4763 | 4.5879 | 3.1774 | No | No
1546 |  | 2020-04-24 00:10 | 43945.0071 | 42.0556 | 54.2007 | 52.1361 | 59.6541 | -30.067 | -29.1683 | -28.19 | -19.5747 | -11.0023 | -4.7598 | -4.7256 | 2.3977 | 7.986 | 14.1158 | 16.7052 | 22.064 | 27.4649 | 23.6163 | 24.7995 | 25.884 | 24.6996 | 26.4214 | 28.0423 | 28.9831 | 28.5224 | 32.3725 | 31.0838 | 28.4668 | 28.12 | 27.1713 | 29.598 | 38.5527 | 34.4783 | 34.2098 | 18.4013 | 8.367 | 8.3609 | 2.5546 | 4.4961 | 2.6179 | -30.067 | -28.8326 | -26.3738 | -20.2572 | -10.367 | -9.9921 | -8.8145 | -3.8928 | 10.914 | 4.1198 | 20.4786 | 22.4857 | 24.3727 | 24.5995 | 24.7939 | 27.0963 | 24.4367 | 26.4558 | 23.9633 | 26.3528 | 28.6819 | 32.2319 | 33.2655 | 27.7305 | 30.2316 | 34.2384 | 23.3642 | 24.6009 | 21.1663 | 22.8885 | 15.8301 | 8.8805 | 8.5965 | 2.0696 | 4.4077 | 1.6359 | No | No
1547 |  | 2020-04-24 00:10 | 43945.0071 | 39.9199 | 54.2007 | 57.3342 | 64.4253 | -30.067 | -29.1683 | -28.19 | -19.6938 | -10.9035 | -5.2281 | -5.1306 | 1.8834 | 8.3166 | 13.5042 | 17.5045 | 22.1282 | 26.9035 | 23.5909 | 24.5602 | 25.9245 | 24.7947 | 26.1672 | 27.6476 | 28.8761 | 28.3303 | 32.2796 | 31.548 | 28.295 | 29.5195 | 28.8248 | 29.1253 | 37.8879 | 33.8225 | 33.5562 | 17.948 | 8.2439 | 8.359 | 2.5996 | 4.5839 | 2.485 | -30.067 | -28.8326 | -25.2927 | -20.4633 | -10.367 | -9.9921 | -9.1092 | -3.8928 | 8.1034 | 4.1198 | 20.4786 | 22.4857 | 19.7517 | 22.7839 | 25.0827 | 26.566 | 28.858 | 20.903 | 25.5854 | 27.3753 | 21.5622 | 31.7638 | 30.1901 | 28.3377 | 34.0551 | 33.159 | 24.3907 | 21.6672 | 20.702 | 20.9979 | 12.5597 | 7.6027 | 8.6821 | 2.7687 | 5.1062 | 2.3662 | No | No
1548 |  | 2020-04-24 00:10 | 43945.0071 | 41.1206 | 54.2007 | 56.6189 | 61.6953 | -30.067 | -29.1683 | -28.1232 | -19.7982 | -10.821 | -5.6724 | -5.6103 | 1.3901 | 8.2064 | 12.9036 | 18.0498 | 22.1822 | 26.3589 | 23.4821 | 25.1923 | 26.0888 | 26.1903 | 25.9981 | 27.5026 | 28.8068 | 27.8668 | 32.3254 | 31.303 | 28.7822 | 29.9674 | 29.5426 | 28.6182 | 37.2154 | 33.1634 | 32.914 | 17.4843 | 8.0864 | 8.3486 | 2.5031 | 4.5656 | 2.5061 | -30.067 | -28.9972 | -25.2927 | -20.4633 | -10.455 | -9.9921 | -12.0459 | 2.09 | 7.4986 | 8.1553 | 20.0432 | 21.2431 | 21.8712 | 20.0528 | 28.5495 | 25.3851 | 30.2681 | 28.3107 | 25.3296 | 29.0297 | 26.1853 | 32.1787 | 29.7815 | 31.0923 | 29.1126 | 32.0281 | 22.5236 | 19.325 | 19.942 | 18.8727 | 13.0726 | 7.3074 | 6.8849 | 2.7176 | 4.1356 | 3.6891 | No | No
1549 |  | 2020-04-24 00:10 | 43945.0071 | 39.8757 | 54.2007 | 57.2478 | 66.2816 | -30.067 | -29.1683 | -27.5776 | -19.8893 | -10.7944 | -6.0915 | -6.1301 | 2.4943 | 8.11 | 12.7438 | 18.3716 | 21.6831 | 26.0252 | 22.8386 | 25.5767 | 25.658 | 26.7834 | 26.2056 | 27.3307 | 29.2563 | 27.9274 | 32.3419 | 30.9527 | 28.7258 | 29.6072 | 29.8371 | 28.2175 | 36.5461 | 32.521 | 32.2619 | 17.0394 | 7.9083 | 8.2053 | 2.5014 | 4.5328 | 2.6599 | -30.067 | -29.1683 | -25.2927 | -20.4633 | -10.7304 | -9.9921 | -12.0459 | 7.2 | 9.8566 | 12.6507 | 19.8878 | -0.7938 | 23.2893 | 11.0056 | 23.3871 | 20.1886 | 26.3375 | 24.0177 | 27.1741 | 32.6877 | 27.0645 | 33.3313 | 30.3808 | 26.8875 | 29.0716 | 27.7487 | 24.4513 | 22.6762 | 26.4477 | 27.9053 | 14.2757 | 8.211 | 8.0429 | 2.1645 | 4.5615 | 2.086 | No | No
1550 |  | 2020-04-24 00:10 | 43945.0071 | 40.4801 | 54.2007 | 53.0251 | 59.6541 | -30.067 | -29.1683 | -27.1604 | -19.9687 | -10.785 | -6.4867 | -6.6294 | 3.5847 | 8.7684 | 12.7303 | 18.6287 | 21.002 | 25.7183 | 22.3506 | 24.9973 | 25.207 | 26.4322 | 26.1757 | 27.2834 | 29.4877 | 27.5581 | 32.492 | 30.8762 | 28.5684 | 29.981 | 29.7106 | 27.8476 | 35.8973 | 32.0324 | 31.9065 | 17.6463 | 10.4441 | 8.2773 | 2.4227 | 4.5606 | 2.5502 | -30.067 | -29.1683 | -25.2927 | -20.4633 | -10.7304 | -10.0894 | -12.0459 | 7.2 | 11.3763 | 12.6507 | 19.8878 | -0.7938 | 23.4405 | 20.966 | 27.5823 | 22.7349 | 23.4911 | 28.4102 | 27.1888 | 27.0667 | 27.3392 | 34.0104 | 26.6758 | 27.6958 | 30.3663 | 27.3548 | 24.0343 | 22.9744 | 24.0126 | 25.3619 | 21.7015 | 17.8864 | 8.6769 | 2.0603 | 3.7794 | 1.1651 | No | No
1551 |  | 2020-04-24 00:10 | 43945.0071 | 39.924 | 54.2007 | 56.0413 | 64.4253 | -30.067 | -29.1683 | -26.8333 | -20.0376 | -10.777 | -6.8619 | -7.1065 | 4.1369 | 9.2611 | 12.7188 | 18.8368 | 20.4064 | 25.47 | 22.3155 | 26.596 | 25.4149 | 25.9997 | 26.9322 | 27.0815 | 29.4276 | 27.6243 | 32.624 | 30.4064 | 28.6493 | 29.7253 | 29.4206 | 27.4184 | 35.2739 | 31.4315 | 31.3178 | 18.3238 | 11.9232 | 8.3036 | 2.4923 | 4.3927 | 2.3516 | -30.067 | -29.1683 | -25.2927 | -20.4633 | -10.7304 | -10.1223 | -10.8817 | 5.5898 | 11.3763 | 12.4954 | 20.1301 | 18.3736 | 23.6813 | 22.1045 | 31.5877 | 27.9149 | 21.3394 | 30.4116 | 24.4044 | 30.5306 | 25.2608 | 30.0752 | 28.3314 | 27.9715 | 30.0569 | 26.5648 | 23.0362 | 25.1462 | 19.3528 | 22.1218 | 18.9851 | 13.6594 | 7.6503 | 2.1669 | 3.2508 | 1.1797 | No | No
1552 |  | 2020-04-24 00:10 | 43945.0071 | 40.4014 | 54.2007 | 60.231 | 66.6438 | -30.067 | -29.1683 | -26.5723 | -20.0974 | -10.7702 | -7.2103 | -7.2169 | 4.3817 | 9.6418 | 12.5943 | 19.2305 | 20.4048 | 25.2505 | 22.0494 | 27.4407 | 25.4904 | 25.8843 | 27.9695 | 27.6232 | 29.5494 | 27.4095 | 32.3319 | 30.4582 | 28.383 | 29.5744 | 28.9299 | 26.9961 | 34.6268 | 30.788 | 30.6921 | 17.9795 | 11.7613 | 8.1673 | 2.3748 | 4.2604 | 2.2029 | -30.067 | -29.1683 | -25.0095 | -19.5921 | -10.7304 | -10.1223 | -6.6557 | 5.5898 | 10.3814 | 11.2174 | 21.5283 | 20.3951 | 23.6813 | 16.4693 | 27.4461 | 22.507 | 25.483 | 29.4471 | 30.7133 | 29.6919 | 27.0444 | 29.0598 | 30.3305 | 27.6385 | 24.2497 | 22.8286 | 24.0429 | 21.0043 | 18.7377 | 18.2864 | 14.3002 | 8.8796 | 8.2187 | 2.193 | 4.2662 | 2.3486 | No | No
1553 |  | 2020-04-24 00:10 | 43945.0071 | 39.7701 | 54.2007 | 60.8862 | 66.6438 | -30.067 | -29.1683 | -26.2342 | -19.851 | -10.7644 | -7.5316 | -7.1303 | 4.5804 | 9.4946 | 12.4185 | 19.6515 | 20.4033 | 24.9121 | 21.5647 | 27.0903 | 25.0722 | 25.4575 | 27.8631 | 27.8752 | 29.5706 | 27.3133 | 32.2641 | 30.2216 | 28.0386 | 29.1775 | 28.5835 | 26.628 | 33.9662 | 30.1549 | 30.0431 | 17.5742 | 11.4488 | 8.2037 | 2.3082 | 4.1705 | 2.2629 | -30.067 | -29.1683 | -24.5751 | -18.4428 | -10.7304 | -10.1223 | -6.6557 | 5.5898 | 7.9471 | 11.2174 | 21.5283 | 20.3951 | 19.9058 | 16.2901 | 24.1865 | 18.708 | 16.2034 | 29.9943 | 29.2905 | 29.0628 | 28.4027 | 33.7283 | 25.5739 | 27.657 | 28.1049 | 25.8948 | 23.3019 | 20.6518 | 17.7844 | 18.547 | 12.6389 | 7.411 | 7.9646 | 1.5988 | 3.698 | 2.1221 | No | No
1554 |  | 2020-04-24 00:10 | 43945.0071 | 39.3692 | 54.2007 | 51.8684 | 59.6541 | -30.067 | -29.1683 | -25.9494 | -19.6149 | -10.8034 | -7.8262 | -7.0577 | 4.4301 | 9.3003 | 12.2626 | 19.9814 | 20.4021 | 24.4551 | 21.0761 | 26.7734 | 24.4925 | 24.8624 | 27.802 | 27.6984 | 29.4446 | 28.0008 | 32.2163 | 29.6973 | 28.3173 | 28.8627 | 28.1679 | 26.1969 | 33.3141 | 29.4994 | 29.4321 | 17.1922 | 11.1274 | 8.0743 | 2.2875 | 4.4353 | 2.2394 | -30.067 | -29.1683 | -24.5751 | -18.4428 | -11.4478 | -10.1223 | -6.6557 | -3.3312 | 7.9471 | 11.9105 | 21.5283 | 21.0934 | 19.9058 | 15.7031 | 24.2447 | 13.4591 | 21.0652 | 19.0089 | 26.4232 | 29.0875 | 30.7766 | 32.8317 | 28.0636 | 28.8207 | 25.3331 | 21.8887 | 19.1698 | 18.815 | 19.529 | 20.8549 | 14.4706 | 8.908 | 7.0885 | 2.2238 | 6.0565 | 2.1282 | No | No
1555 |  | 2020-04-24 00:10 | 43945.0071 | 40.5708 | 54.2007 | 57.4885 | 64.7056 | -30.067 | -29.1683 | -25.7204 | -19.423 | -10.906 | -8.0947 | -6.9967 | 3.7483 | 8.9387 | 12.2993 | 20.1954 | 20.6166 | 24.004 | 20.6011 | 26.5188 | 24.2848 | 24.7265 | 27.3305 | 27.6038 | 29.8865 | 28.0189 | 32.3714 | 29.7081 | 28.5003 | 28.602 | 27.641 | 25.785 | 32.6661 | 28.8931 | 28.8151 | 16.7208 | 10.7943 | 8.0923 | 2.2521 | 4.5088 | 2.2201 | -30.067 | -29.1683 | -24.5751 | -18.4428 | -11.5607 | -10.1223 | -6.6557 | -18.7736 | 2.1839 | 12.508 | 20.1762 | 21.6948 | 19.105 | 14.7254 | 25.0512 | 29.3355 | 25.9528 | 23.3031 | 22.0112 | 32.3588 | 24.926 | 31.026 | 31.295 | 31.6923 | 24.986 | 23.0227 | 21.5332 | 21.6103 | 23.8717 | 22.5879 | 9.4131 | 8.1247 | 8.3147 | 2.452 | 3.9941 | 2.1926 | No | No
1556 |  | 2020-04-24 00:10 | 43945.0071 | 40.1547 | 54.2007 | 47.3868 | 57.4356 | -30.067 | -29.1683 | -25.5337 | -19.2655 | -10.9957 | -8.3379 | -6.9452 | 3.0672 | 8.4073 | 12.3304 | 20.052 | 20.7916 | 23.546 | 20.0569 | 26.3445 | 26.3208 | 25.0615 | 26.9446 | 27.1152 | 30.1065 | 28.3496 | 32.1664 | 30.0901 | 29.121 | 28.2609 | 27.2234 | 25.2716 | 32.0698 | 29.0754 | 28.8775 | 16.4303 | 10.8637 | 8.1444 | 2.4153 | 4.4795 | 2.2902 | -30.067 | -29.1683 | -24.5751 | -18.4428 | -11.5607 | -9.662 | -6.2595 | -1.5882 | 2.1839 | 12.508 | 19.1019 | 21.6948 | 18.9775 | 13.4616 | 27.116 | 31.3418 | 23.8137 | 25.0769 | 27.6482 | 29.0477 | 29.5577 | 30.8736 | 28.1276 | 29.6676 | 26.0333 | 23.4025 | 18.5365 | 23.3096 | 29.8577 | 29.2578 | 19.641 | 16.087 | 9.6069 | 3.048 | 4.3399 | 2.5937 | No | No
1557 |  | 2020-04-24 00:10 | 43945.0071 | 39.3122 | 54.2007 | 55.4144 | 64.1257 | -30.067 | -29.1683 | -25.3805 | -19.1354 | -11.0737 | -8.4592 | -6.7754 | 2.8582 | 7.8956 | 12.3568 | 19.9256 | 20.7906 | 23.1125 | 19.7355 | 26.7256 | 27.5138 | 24.5767 | 26.9739 | 27.8204 | 29.8618 | 28.2124 | 32.0871 | 29.6053 | 28.8506 | 28.0351 | 26.7156 | 24.7905 | 31.446 | 28.683 | 28.474 | 18.1082 | 13.6047 | 8.4448 | 2.5462 | 4.4164 | 2.2167 | -30.067 | -29.1683 | -24.5751 | -18.4428 | -11.5607 | -9.2459 | -5.8964 | 1.3804 | 2.1839 | 14.0738 | 19.1019 | 18.3671 | 17.8214 | 20.2535 | 28.462 | 29.9762 | 20.6865 | 26.661 | 28.3859 | 29.1277 | 29.1163 | 31.2072 | 30.4333 | 28.4552 | 26.6959 | 23.0558 | 20.7888 | 21.4265 | 23.9025 | 26.6302 | 23.1065 | 19.1168 | 9.5772 | 3.2872 | 3.6325 | 1.9876 | No | No
1558 |  | 2020-04-24 00:10 | 43945.0071 | 41.0008 | 54.2007 | 49.9292 | 59.6541 | -30.067 | -29.1683 | -25.2148 | -18.8833 | -11.1415 | -8.5655 | -6.6355 | 2.6713 | 7.3671 | 13.0004 | 19.8147 | 20.3595 | 22.5771 | 19.9961 | 26.8979 | 27.4448 | 24.2263 | 26.6324 | 27.2363 | 29.4654 | 28.5441 | 32.0295 | 29.8512 | 29.0109 | 27.9995 | 26.3365 | 24.3342 | 30.8195 | 28.2174 | 28.2433 | 18.5716 | 13.97 | 8.411 | 2.428 | 4.364 | 2.2058 | -30.067 | -29.1683 | -24.0917 | -16.833 | -11.5607 | -9.2459 | -5.8964 | 1.3804 | -0.34511 | 15.8477 | 19.0668 | 16.2638 | 16.2411 | 21.2694 | 26.7903 | 25.4126 | 21.4467 | 23.027 | 25.6425 | 32.0223 | 29.6757 | 31.606 | 29.7904 | 29.8298 | 27.2519 | 21.0118 | 19.1679 | 19.3561 | 22.1263 | 21.8068 | 15.9183 | 12.1139 | 7.0052 | 0.88967 | 4.1669 | 1.2621 | No | No
1559 |  | 2020-04-24 00:10 | 43945.0071 | 42.7916 | 54.2007 | 59.2822 | 65.2171 | -30.067 | -29.1683 | -25.0202 | -18.4757 | -11.2003 | -8.6584 | -6.5194 | 2.5052 | 6.792 | 13.5512 | 19.6947 | 19.954 | 22.0611 | 20.8892 | 26.8405 | 27.0933 | 25.0187 | 26.5708 | 27.1314 | 30.0923 | 28.8544 | 31.9165 | 29.7936 | 29.2456 | 27.7566 | 25.8955 | 23.8133 | 30.2019 | 27.6668 | 27.6891 | 18.2489 | 13.5609 | 8.3802 | 2.2698 | 4.3712 | 2.1368 | -30.067 | -29.1683 | -24.0268 | -16.6449 | -11.5607 | -9.2459 | -5.8964 | -0.50029 | -0.86533 | 15.8477 | 18.8121 | 16.2638 | 18.2607 | 25.6717 | 24.5641 | 23.1476 | 30.8674 | 25.1082 | 22.203 | 27.49 | 31.3973 | 30.1982 | 27.5483 | 32.6046 | 25.722 | 27.8164 | 22.1093 | 24.1314 | 22.9823 | 21.5591 | 15.0321 | 8.8082 | 7.9646 | 1.7543 | 4.7163 | 2.619 | No | No
1560 |  | 2020-04-24 00:10 | 43945.0071 | 40.4652 | 54.2007 | 50.2287 | 59.6541 | -30.067 | -29.1683 | -24.8609 | -18.1556 | -11.2753 | -8.7394 | -6.3376 | 1.9173 | 6.5536 | 14.0042 | 19.5766 | 19.5646 | 21.8179 | 22.0055 | 26.3454 | 26.6256 | 25.7267 | 26.1327 | 26.8103 | 29.8926 | 29.1596 | 31.6894 | 29.5713 | 31.3111 | 29.8896 | 26.2403 | 23.7936 | 29.706 | 27.2664 | 27.1398 | 17.7435 | 13.1438 | 8.3571 | 2.2369 | 4.4618 | 2.1797 | -30.067 | -29.1683 | -24.0268 | -16.6449 | -12.4806 | -9.2459 | -3.9623 | -10.6434 | 10.4709 | 16.4732 | 18.8121 | 15.4774 | 20.3553 | 25.1556 | 21.0221 | 20.7113 | 20.1181 | 25.0245 | 28.1127 | 27.5506 | 30.7056 | 33.0185 | 30.451 | 37.2387 | 36.0949 | 23.9412 | 20.9762 | 23.9884 | 23.2981 | 22.999 | 18.1473 | 11.5844 | 10.0733 | 3.0577 | 4.0432 | 1.763 | No | No
1561 |  | 2020-04-24 00:10 | 43945.0071 | 41.6593 | 54.2007 | 58.3254 | 64.1257 | -30.067 | -29.1683 | -24.7292 | -17.8997 | -11.5028 | -8.8098 | -5.6906 | 1.273 | 8.0574 | 14.5446 | 19.473 | 19.1272 | 21.6328 | 22.3285 | 26.1778 | 26.2693 | 25.4046 | 26.2315 | 27.4921 | 29.717 | 29.3847 | 32.0753 | 29.6323 | 32.1611 | 30.351 | 26.1033 | 23.8017 | 29.5954 | 27.3467 | 28.7442 | 19.0911 | 13.5282 | 9.855 | 2.5828 | 4.2194 | 2.1812 | -30.067 | -29.1683 | -24.0268 | -16.6449 | -13.1435 | -9.2459 | -3.1142 | -10.6434 | 12.3907 | 16.8093 | 18.8121 | 14.9267 | 20.3553 | 23.0894 | 26.9663 | 24.7495 | 24.6614 | 25.741 | 28.095 | 30.1918 | 30.509 | 34.5998 | 28.8352 | 32.2092 | 32.1281 | 27.4994 | 32.5527 | 31.8643 | 31.1049 | 33.4361 | 22.0203 | 14.5873 | 13.6217 | 4.3406 | 4.8595 | 2.509 | No | No
1562 |  | 2020-04-24 00:10 | 43945.0071 | 41.2054 | 54.2007 | 59.1969 | 66.0886 | -30.067 | -29.1683 | -24.6197 | -17.6924 | -11.707 | -8.7734 | -5.2053 | 0.75124 | 9.0263 | 14.9582 | 19.3235 | 18.7153 | 21.2329 | 22.4482 | 26.2836 | 26.4797 | 25.4595 | 25.8478 | 26.9466 | 29.3949 | 29.4174 | 32.3115 | 29.4887 | 32.0001 | 30.5775 | 26.7365 | 26.4739 | 29.6848 | 27.8674 | 28.6087 | 18.6155 | 13.1624 | 9.6219 | 2.8009 | 4.5005 | 2.25 | -30.067 | -29.1683 | -24.0268 | -16.6449 | -13.1435 | -8.0213 | -3.1142 | -3.0151 | 12.3907 | 16.8093 | 15.8618 | 14.9267 | 10.4495 | 23.1618 | 26.4243 | 29.5264 | 26.0185 | 23.6531 | 24.6963 | 30.6141 | 28.1136 | 29.396 | 31.1527 | 32.2612 | 27.4262 | 27.8985 | 23.4926 | 23.3791 | 26.8129 | 30.4867 | 17.9878 | 11.6129 | 9.4505 | 2.8088 | 5.681 | 3.1863 | No | No
1563 |  | 2020-04-24 00:10 | 43945.0071 | 40.7571 | 54.2007 | 57.4636 | 65.2171 | -30.067 | -29.1683 | -24.5283 | -17.523 | -11.8894 | -8.6552 | -4.83 | 0.36711 | 9.711 | 15.2827 | 18.7753 | 18.2672 | 20.6092 | 22.5763 | 26.2521 | 26.9935 | 25.5064 | 25.5275 | 26.8355 | 29.6024 | 29.3007 | 32.1979 | 29.8667 | 32.1998 | 30.0985 | 26.3683 | 26.1432 | 29.1488 | 28.0372 | 31.0949 | 19.6361 | 13.5707 | 9.7007 | 2.8361 | 4.6901 | 2.4966 | -30.067 | -29.1683 | -24.0268 | -16.6449 | -13.1435 | -8.0213 | -3.1142 | -3.0151 | 11.0198 | 15.7908 | 12.0573 | 12.1167 | 10.4495 | 23.2798 | 26.7391 | 27.3507 | 24.7008 | 19.1857 | 24.7286 | 22.006 | 27.5089 | 32.5002 | 29.6272 | 30.4495 | 27.6933 | 20.8846 | 22.7387 | 22.2989 | 32.6996 | 35.9138 | 23.4577 | 16.2703 | 8.7106 | 3.6916 | 4.8387 | 3.0151 | No | No
1564 |  | 2020-04-24 00:10 | 43945.0071 | 39.9091 | 54.2007 | 55.6017 | 63.0783 | -30.067 | -29.1683 | -24.4239 | -17.3995 | -12.0514 | -8.5567 | -4.5332 | 0.0098095 | 9.6149 | 15.1717 | 18.2453 | 17.7358 | 20.3623 | 22.6065 | 26.7245 | 26.8605 | 25.2012 | 25.0542 | 27.0276 | 29.0478 | 28.9757 | 32.6318 | 29.7747 | 31.6076 | 30.2389 | 26.1889 | 25.7763 | 28.5664 | 28.766 | 30.7808 | 19.9694 | 13.8083 | 9.5147 | 2.827 | 4.6082 | 2.4207 | -30.067 | -29.1683 | -23.278 | -17.1045 | -13.1435 | -8.0213 | -3.1142 | -3.0151 | 9.0054 | 14.4579 | 12.0573 | 11.512 | 21.6252 | 20.1966 | 29.7686 | 28.7035 | 22.1763 | 23.6057 | 31.4384 | 24.2545 | 26.3783 | 35.6619 | 29.1135 | 24.4431 | 30.5418 | 24.4776 | 21.2849 | 18.6815 | 25.4561 | 27.1971 | 20.9053 | 13.0859 | 8.2974 | 2.7829 | 3.9891 | 2.8974 | No | No
1565 |  | 2020-04-24 00:10 | 43945.0071 | 40.8071 | 54.2007 | 53.5783 | 63.0783 | -30.067 | -29.1683 | -24.1626 | -17.4004 | -12.1947 | -8.4743 | -3.1971 | -0.25469 | 9.5311 | 15.0745 | 17.735 | 17.2241 | 20.6765 | 22.0801 | 27.6092 | 27.5826 | 24.8424 | 24.8436 | 27.6689 | 28.9323 | 28.9704 | 32.7665 | 29.5716 | 31.0909 | 29.7929 | 25.7527 | 25.241 | 28.0129 | 28.3349 | 30.234 | 19.8366 | 13.5288 | 9.2321 | 2.7981 | 4.5021 | 2.4693 | -30.067 | -29.1683 | -22.8838 | -17.4056 | -13.6262 | -8.0213 | 3.2579 | -1.4546 | 9.055 | 14.4579 | 11.8163 | 11.512 | 22.1635 | 15.9906 | 32.1921 | 28.7028 | 20.1862 | 20.2634 | 25.6719 | 29.8144 | 29.1694 | 27.7343 | 25.524 | 26.6584 | 26.7181 | 22.764 | 23.0148 | 22.0923 | 19.9448 | 21.0186 | 15.9557 | 10.2486 | 6.02 | 0.80883 | 4.4512 | 1.6569 | No | No
1566 |  | 2020-04-24 00:10 | 43945.0071 | 39.5619 | 54.2007 | 61.814 | 68.1051 | -30.067 | -29.1683 | -23.9512 | -17.4013 | -12.6147 | -8.4052 | -1.2373 | -0.38906 | 9.4919 | 14.904 | 17.1923 | 16.7016 | 20.9279 | 22.9914 | 28.858 | 27.2385 | 24.298 | 24.5703 | 27.3995 | 29.1214 | 28.6788 | 32.2587 | 29.1653 | 30.8455 | 29.6461 | 25.3146 | 24.9834 | 27.5077 | 27.7227 | 29.6297 | 19.3293 | 13.031 | 8.867 | 2.5274 | 4.4605 | 2.396 | -30.067 | -29.1683 | -22.8838 | -17.4056 | -21.144 | -8.0213 | 3.7108 | -1.2713 | 9.3873 | 12.0272 | 9.6015 | 8.7238 | 26.0424 | 29.4659 | 32.2244 | 23.2386 | 16.1283 | 26.6022 | 24.071 | 32.4396 | 27.2663 | 30.7417 | 29.8734 | 30.4235 | 26.091 | 20.0386 | 21.0481 | 20.9496 | 20.8102 | 20.6909 | 12.3003 | 7.7151 | 6.4815 | 1.7683 | 3.6601 | 2.6727 | No | No
1567 |  | 2020-04-24 00:10 | 43945.0071 | 38.7069 | 54.2007 | 62.3444 | 68.3464 | -30.067 | -29.1683 | -23.7785 | -17.402 | -13.1971 | -8.347 | -0.064076 | -0.50719 | 9.4768 | 14.4966 | 16.6344 | 16.0983 | 22.9905 | 25.0072 | 28.8349 | 26.9561 | 23.8801 | 25.4157 | 26.965 | 29.5347 | 28.6131 | 32.1746 | 29.3525 | 30.7294 | 29.2548 | 24.9287 | 24.6505 | 26.8973 | 27.1726 | 29.0464 | 18.7719 | 12.6544 | 8.6485 | 2.5734 | 4.4681 | 2.466 | -30.067 | -29.1683 | -22.8838 | -17.4056 | -21.144 | -8.0213 | 3.7108 | 5.5408 | 9.3873 | 10.7776 | 9.6015 | 7.1742 | 28.0581 | 29.4738 | 20.1035 | 25.3339 | 22.6323 | 28.5675 | 24.4965 | 29.827 | 29.9263 | 34.7972 | 29.8466 | 28.7396 | 26.0905 | 22.9006 | 21.5451 | 17.2135 | 19.8647 | 21.0511 | 12.6398 | 9.2179 | 6.5249 | 2.3178 | 3.894 | 2.6429 | No | No
1568 |  | 2020-04-24 00:10 | 43945.0071 | 39.1316 | 54.2007 | 56.973 | 65.8866 | -30.067 | -29.1683 | -23.6361 | -17.4026 | -13.765 | -8.2473 | 0.7356 | 2.2958 | 9.4638 | 14.1157 | 16.0937 | 15.5071 | 24.2057 | 25.1558 | 28.2707 | 26.7482 | 23.587 | 25.9094 | 26.8573 | 29.7609 | 29.2704 | 33.1986 | 30.2687 | 30.6008 | 28.7373 | 24.8395 | 24.2729 | 26.297 | 26.6061 | 28.4962 | 18.2924 | 12.2149 | 8.4681 | 2.3817 | 4.3767 | 2.4636 | -30.067 | -29.1683 | -22.8838 | -17.4056 | -21.144 | -7.1823 | 3.7108 | 8.0733 | 9.3873 | 10.7776 | 9.6015 | 7.1742 | 26.5565 | 17.2103 | 22.3159 | 25.242 | 16.9591 | 26.6508 | 30.7191 | 31.6544 | 29.5091 | 34.5587 | 32.5776 | 29.9527 | 25.1716 | 24.551 | 20.5409 | 18.4217 | 24.917 | 25.0884 | 12.7727 | 7.2026 | 8.4321 | 2.5426 | 4.7165 | 2.2127 | No | No
1569 |  | 2020-04-24 00:10 | 43945.0071 | 40.3419 | 54.2007 | 58.6921 | 65.2171 | -30.067 | -29.1683 | -23.5183 | -17.4031 | -14.3166 | -8.0293 | 0.82751 | 3.7761 | 9.7066 | 13.7277 | 15.5623 | 15.1361 | 24.0481 | 24.588 | 27.7938 | 26.459 | 22.985 | 25.7116 | 27.7816 | 29.8008 | 29.0805 | 32.6966 | 30.2158 | 30.1955 | 28.4829 | 24.6142 | 23.9777 | 25.7626 | 26.9717 | 28.3122 | 18.0233 | 11.837 | 8.5056 | 2.5427 | 4.4898 | 2.4986 | -30.067 | -29.1683 | -22.9745 | -17.7117 | -21.144 | -6.9351 | -3.5512 | 8.0733 | 11.9531 | 7.808 | 8.2093 | 14.015 | 21.4915 | 19.0491 | 22.947 | 22.9957 | 19.6581 | 25.6038 | 26.1896 | 21.6187 | 28.7366 | 24.3949 | 29.8008 | 23.4735 | 24.2896 | 20.8425 | 21.7631 | 18.9996 | 27.0241 | 25.6935 | 20.2171 | 13.4301 | 7.5232 | 2.7157 | 4.6179 | 3.0152 | No | No
1570 |  | 2020-04-24 00:10 | 43945.0071 | 42.2968 | 54.2007 | 63.3144 | 68.4622 | -30.067 | -29.1683 | -23.4655 | -17.5375 | -14.8506 | -7.8514 | 0.40494 | 4.7336 | 10.1161 | 13.1198 | 14.9813 | 14.9894 | 23.7565 | 24.1969 | 27.3547 | 26.0434 | 23.5115 | 26.02 | 27.2349 | 29.5799 | 28.617 | 32.3023 | 29.9896 | 29.8273 | 28.0012 | 24.328 | 23.6248 | 25.2026 | 26.584 | 27.9038 | 18.9047 | 12.7448 | 8.3688 | 2.4707 | 4.5728 | 2.504 | -30.067 | -29.1683 | -23.2582 | -18.7857 | -21.144 | -6.9351 | -3.5512 | 8.2976 | 11.9531 | 3.9486 | 7.0925 | 14.015 | 21.4915 | 21.0228 | 23.2026 | 20.9682 | 26.4675 | 26.689 | 24.6601 | 29.0588 | 18.6944 | 30.699 | 27.9279 | 27.6168 | 27.3644 | 26.9756 | 20.4814 | 19.8369 | 25.3822 | 26.0843 | 22.6865 | 16.0709 | 8.88 | 2.6509 | 5.0773 | 2.4822 | No | No
1571 |  | 2020-04-24 00:10 | 43945.0071 | 41.6728 | 54.2007 | 57.3737 | 63.4562 | -30.067 | -29.1683 | -23.435 | -17.6989 | -15.3651 | -7.705 | 0.0083521 | 5.5554 | 10.3484 | 12.5234 | 14.4151 | 14.8601 | 24.0413 | 23.8831 | 27.0012 | 25.5246 | 23.4015 | 25.6662 | 27.8298 | 29.8961 | 28.1182 | 32.2815 | 30.3211 | 29.6319 | 27.9688 | 24.9966 | 23.3771 | 25.1915 | 27.838 | 27.7253 | 19.3175 | 12.9389 | 8.4333 | 2.633 | 4.5444 | 2.4931 | -30.067 | -29.1683 | -23.2582 | -18.7857 | -21.144 | -6.9351 | -3.5512 | 8.6474 | 9.2821 | 3.9486 | 7.0925 | 14.015 | 27.3146 | 22.4757 | 24.8571 | 17.0629 | 17.0127 | 19.0433 | 31.2368 | 32.6223 | 27.6265 | 31.6127 | 36.0558 | 30.8349 | 26.2195 | 25.9919 | 22.6697 | 27.1231 | 34.612 | 25.7744 | 16.7418 | 12.0778 | 8.5272 | 3.5345 | 4.3598 | 2.2716 | No | No
1572 |  | 2020-04-24 00:10 | 43945.0071 | 43.7943 | 54.2007 | 53.5796 | 63.0783 | -30.067 | -29.1683 | -23.4093 | -17.8417 | -15.3755 | -7.5837 | -0.36161 | 6.1681 | 9.9388 | 12.0111 | 13.8652 | 14.9406 | 24.7016 | 23.7847 | 26.7654 | 24.9995 | 22.803 | 25.147 | 27.7972 | 29.7812 | 27.9113 | 32.5567 | 31.4092 | 29.7634 | 27.8986 | 24.9566 | 23.3211 | 25.6455 | 29.3774 | 27.5035 | 18.899 | 12.7777 | 8.4992 | 2.7381 | 4.3631 | 2.4432 | -30.067 | -29.1683 | -23.2582 | -18.7857 | -12.6618 | -6.9351 | -3.5512 | 8.2059 | 6.1855 | 8.0712 | 11.3269 | 16.6249 | 27.3146 | 23.1599 | 23.8272 | 24.1109 | 12.3592 | 16.2469 | 22.91 | 28.6521 | 20.7765 | 36.7155 | 28.2306 | 31.7907 | 27.4088 | 24.1033 | 22.8209 | 32.2732 | 34.6686 | 25.0972 | 15.0156 | 9.402 | 8.4219 | 2.8439 | 4.6037 | 2.3526 | No | No
1573 |  | 2020-04-24 00:10 | 43945.0071 | 45.2828 | 57.211 | 54.3188 | 64.1257 | -30.067 | -29.1683 | -23.3872 | -17.9675 | -14.7305 | -7.4828 | -0.70461 | 6.0974 | 9.5556 | 11.6401 | 14.4553 | 15.2871 | 24.9203 | 23.786 | 26.2033 | 25.1537 | 22.1683 | 24.5408 | 27.4851 | 29.805 | 28.0591 | 33.0556 | 30.8688 | 30.3446 | 27.7414 | 24.7647 | 23.1104 | 31.0936 | 32.3491 | 27.0756 | 18.4671 | 12.4258 | 8.5394 | 2.749 | 4.7272 | 2.424 | -30.067 | -29.1683 | -23.2582 | -18.7857 | -12.1595 | -7.4601 | -2.027 | 2.2029 | 6.1855 | 8.4358 | 18.6183 | 16.8965 | 23.6073 | 24.4613 | 7.8106 | 27.2118 | 24.8822 | 14.8072 | 26.882 | 27.6294 | 28.7104 | 33.1575 | 27.5599 | 29.4551 | 27.0262 | 20.3345 | 20.7705 | 38.3237 | 37.8896 | 22.8269 | 14.1281 | 9.7088 | 9.0935 | 3.3176 | 5.2815 | 2.0586 | No | No
1574 |  | 2020-04-24 00:10 | 43945.0071 | 42.8527 | 54.2007 | 61.1943 | 66.8141 | -30.067 | -29.1683 | -23.3686 | -18.0779 | -14.2465 | -7.6513 | -0.58776 | 5.7048 | 9.1992 | 11.2959 | 15.371 | 15.5625 | 24.6568 | 23.9181 | 25.7133 | 25.7501 | 23.4694 | 23.8842 | 27.6656 | 29.6378 | 28.1071 | 32.9998 | 30.7788 | 29.8793 | 27.4615 | 24.3982 | 23.6211 | 32.6118 | 34.4017 | 26.9707 | 18.2123 | 12.8359 | 8.4884 | 2.7746 | 4.5315 | 2.4145 | -30.067 | -29.1683 | -23.2582 | -18.7857 | -12.1595 | -9.5748 | 0.73294 | 2.2029 | 6.1393 | 8.4358 | 18.6183 | 17.0003 | 22.6782 | 24.1892 | 23.8407 | 27.2183 | 25.9758 | 12.3716 | 28.0972 | 31.3182 | 29.0499 | 32.5718 | 31.394 | 26.8566 | 28.058 | 30.7725 | 27.8098 | 36.3948 | 39.1209 | 26.5713 | 16.3452 | 15.4977 | 8.4054 | 3.2152 | 3.7503 | 2.0995 | No | No
1575 |  | 2020-04-24 00:10 | 43945.0071 | 43.5574 | 54.2007 | 54.6668 | 62.2068 | -30.067 | -29.1683 | -23.3527 | -18.1744 | -13.8721 | -7.8843 | -0.3681 | 5.3389 | 8.8625 | 10.9117 | 16.0244 | 15.8855 | 24.4184 | 23.6603 | 25.5454 | 25.7053 | 23.432 | 23.3773 | 28.0812 | 30.411 | 28.5548 | 33.3634 | 30.9576 | 31.9656 | 31.508 | 26.4454 | 24.4218 | 32.4335 | 34.1445 | 27.1306 | 17.8508 | 12.7151 | 8.435 | 2.8243 | 4.4436 | 2.3701 | -30.067 | -29.1683 | -23.2582 | -18.7857 | -12.1595 | -9.5748 | 0.73294 | 2.2029 | 6.0925 | 5.1184 | 18.6183 | 17.6644 | 25.3779 | 18.5309 | 23.4456 | 25.7812 | 19.7972 | 23.7241 | 31.3927 | 32.0743 | 30.1381 | 34.2 | 32.4489 | 37.6542 | 39.6992 | 28.1705 | 25.8456 | 30.8701 | 32.1014 | 28.4189 | 17.1742 | 13.5355 | 8.3408 | 2.1005 | 4.1336 | 2.2478 | No | No
1576 |  | 2020-04-24 00:10 | 43945.0071 | 41.5903 | 54.2007 | 56.0509 | 61.6953 | -30.067 | -29.1683 | -23.3666 | -18.3836 | -13.576 | -8.0937 | -0.18891 | 4.8679 | 8.5528 | 10.3455 | 16.4429 | 16.1951 | 24.912 | 23.1971 | 25.1539 | 25.9542 | 23.2186 | 24.0596 | 28.3061 | 30.2532 | 28.0488 | 33.3011 | 31.1963 | 32.6984 | 32.8196 | 26.4863 | 24.6192 | 32.3006 | 33.8173 | 27.0267 | 18.8806 | 13.9246 | 8.6255 | 2.7708 | 4.4684 | 2.3113 | -30.067 | -29.1683 | -23.628 | -21.1709 | -12.1595 | -9.5748 | 0.73294 | -3.8522 | 8.2295 | 3.0271 | 16.9501 | 17.6644 | 27.0301 | 20.2061 | 21.132 | 27.1938 | 24.5338 | 25.8179 | 25.7833 | 28.3224 | 25.4674 | 32.4064 | 33.7016 | 35.0197 | 35.6284 | 28.5765 | 25.5005 | 28.876 | 24.9799 | 26.4913 | 24.5322 | 18.0697 | 9.5006 | 2.8362 | 3.8546 | 1.2959 | No | No
1577 |  | 2020-04-24 00:10 | 43945.0071 | 41.4598 | 54.2007 | 53.3504 | 59.6541 | -30.067 | -29.1683 | -23.4042 | -18.6949 | -13.3382 | -8.2809 | -0.041523 | 4.2811 | 9.3731 | 9.7958 | 16.3195 | 16.4431 | 25.2933 | 23.0159 | 24.6113 | 25.7312 | 23.1359 | 23.9341 | 27.9245 | 29.7467 | 28.0071 | 33.0881 | 31.5187 | 32.7318 | 33.2508 | 26.8713 | 24.4943 | 31.9633 | 33.306 | 26.8581 | 19.7499 | 14.1334 | 8.6714 | 2.7794 | 4.4615 | 2.2205 | -30.067 | -29.1683 | -23.628 | -21.1709 | -12.1895 | -9.5748 | 1.1919 | -3.8522 | 13.9354 | 3.0271 | 15.5174 | 17.6644 | 25.8917 | 22.0627 | 5.1612 | 18.832 | 17.515 | 22.4842 | 24.6496 | 17.7345 | 30.5335 | 30.275 | 31.5778 | 31.557 | 32.0392 | 24.7701 | 23.7054 | 31.2333 | 28.9536 | 24.3791 | 18.8411 | 12.3502 | 8.4865 | 2.4586 | 5.2451 | 2.516 | No | No
1578 |  | 2020-04-24 00:10 | 43945.0071 | 40.566 | 54.2007 | 55.3864 | 64.4253 | -30.067 | -29.1683 | -23.4365 | -18.9796 | -13.1578 | -8.4474 | 0.26981 | 4.0801 | 10.4159 | 10.2296 | 16.2113 | 16.2156 | 25.0864 | 22.9936 | 23.9344 | 25.4871 | 22.5902 | 23.4953 | 27.5542 | 29.5792 | 28.4567 | 32.7601 | 31.4408 | 32.4002 | 32.8492 | 26.4277 | 24.6569 | 31.7448 | 32.8292 | 26.4602 | 19.5044 | 13.8662 | 8.5614 | 2.6634 | 4.4479 | 2.3001 | -30.067 | -29.1683 | -23.628 | -21.1709 | -12.2399 | -9.5748 | 1.8633 | 8.5288 | 13.9354 | 14.7294 | 15.5174 | 0.78826 | 22.8859 | 24.9447 | 26.8267 | 25.7959 | 21.2007 | 25.9776 | 23.5825 | 31.2749 | 32.7658 | 29.4579 | 31.0188 | 31.7219 | 27.2817 | 20.2195 | 25.6526 | 29.876 | 26.5225 | 21.712 | 15.8344 | 10.6575 | 6.7022 | 2.2733 | 4.731 | 1.9642 | No | No
1579 |  | 2020-04-24 00:10 | 43945.0071 | 39.6205 | 54.2007 | 60.4658 | 67.2884 | -30.067 | -29.1683 | -23.4642 | -19.2385 | -13.0112 | -8.5948 | 0.5421 | 5.8133 | 11.1432 | 11.252 | 16.1166 | 15.5515 | 24.8268 | 23.5982 | 25.755 | 25.7476 | 23.7993 | 24.497 | 27.5633 | 29.5564 | 29.4666 | 32.7864 | 31.6125 | 32.2906 | 32.3516 | 26.2621 | 24.9047 | 31.6136 | 32.3175 | 26.0131 | 19.0248 | 13.3286 | 8.2881 | 2.5621 | 4.5155 | 2.1949 | -30.067 | -29.1683 | -23.628 | -21.1709 | -12.2399 | -9.5748 | 1.8633 | 10.4748 | 13.9354 | 14.7294 | 15.5174 | 0.78826 | 22.8859 | 26.054 | 31.0678 | 28.1616 | 28.4703 | 25.4147 | 29.6597 | 25.8093 | 28.3355 | 34.7011 | 34.1532 | 28.5771 | 26.2124 | 25.972 | 28.7226 | 27.799 | 28.5206 | 21.2194 | 14.7561 | 7.4555 | 7.8875 | 1.8636 | 4.9065 | 2.1293 | No | No
1580 |  | 2020-04-24 00:10 | 43945.0071 | 39.1673 | 54.2007 | 57.183 | 64.9689 | -30.067 | -29.1683 | -23.4881 | -19.4725 | -12.8897 | -8.5513 | 0.76185 | 6.8889 | 11.1177 | 11.9676 | 15.9114 | 14.891 | 24.6169 | 23.6752 | 26.5649 | 26.497 | 24.0036 | 24.6254 | 28.0569 | 29.1243 | 29.6856 | 32.9979 | 31.8861 | 31.9125 | 31.7687 | 26.1874 | 25.4176 | 31.0993 | 31.9019 | 25.5365 | 18.5876 | 12.8643 | 8.2166 | 2.593 | 4.5537 | 2.1944 | -30.067 | -29.1683 | -23.628 | -21.1709 | -12.2399 | -7.3906 | 1.8633 | 10.4748 | 0.65501 | 14.7294 | 13.1979 | 16.5669 | 23.346 | 18.9487 | 27.4742 | 30.6609 | 26.3501 | 29.8425 | 30.0082 | 25.9121 | 31.327 | 35.6707 | 32.2124 | 29.7185 | 22.1287 | 25.0767 | 22.4991 | 25.7194 | 24.4207 | 19.1661 | 13.7756 | 7.7869 | 6.4336 | 2.0556 | 3.9437 | 2.0789 | No | No
1581 |  | 2020-04-24 00:10 | 43945.0071 | 44.1502 | 54.2007 | 53.5939 | 62.2068 | -30.067 | -29.1683 | -23.5086 | -19.6829 | -12.7886 | -8.3613 | 0.9411 | 7.6347 | 10.4986 | 12.1033 | 15.6064 | 16.6491 | 24.453 | 23.0911 | 26.7101 | 27.4084 | 25.2473 | 26.5679 | 28.0732 | 29.0309 | 29.4427 | 33.2611 | 31.8605 | 31.4528 | 31.1974 | 25.9475 | 25.0297 | 30.5841 | 31.365 | 25.0608 | 18.1057 | 12.3515 | 8.1283 | 2.4224 | 4.4128 | 2.1317 | -30.067 | -29.1683 | -22.5219 | -19.8605 | -12.2399 | -7.3906 | 1.8633 | 12.1768 | 0.65501 | 7.9493 | 13.1979 | 22.5006 | 23.346 | 17.4619 | 29.1483 | 27.5612 | 27.2614 | 28.4857 | 28.7905 | 27.8053 | 26.3881 | 33.5513 | 27.6129 | 25.9593 | 23.4064 | 24.1838 | 20.9271 | 23.3359 | 29.6096 | 29.8467 | 16.8701 | 13.8634 | 18.4825 | 12.0429 | 3.3432 | 2.9691 | No | No
1582 |  | 2020-04-24 00:10 | 43945.0071 | 39.806 | 54.2007 | 54.8743 | 64.1257 | -30.067 | -29.1683 | -23.1808 | -19.552 | -12.7041 | -8.2053 | 1.0299 | 9.1088 | 9.9768 | 11.5479 | 15.3278 | 18.1586 | 24.1217 | 22.9324 | 27.4722 | 26.8817 | 24.8877 | 26.5775 | 27.9765 | 28.7121 | 29.3165 | 33.4149 | 31.5999 | 31.2164 | 30.6425 | 26.7263 | 25.8588 | 30.9097 | 32.8875 | 28.7724 | 19.7007 | 13.6321 | 12.1898 | 5.9288 | 4.3244 | 2.2264 | -30.067 | -29.1683 | -21.641 | -18.8551 | -12.2399 | -7.3906 | 0.7979 | 13.3964 | 6.9875 | 4.5978 | 13.1979 | 22.5006 | 16.4051 | 23.4447 | 29.7838 | 21.523 | 21.6936 | 29.2467 | 22.2926 | 26.7367 | 26.627 | 32.9858 | 30.8635 | 30.0131 | 30.487 | 34.0205 | 30.0855 | 32.1958 | 36.6257 | 34.2906 | 24.6344 | 16.838 | 11.1672 | 3.9833 | 4.2839 | 2.1716 | No | No
1583 |  | 2020-04-24 00:10 | 43945.0071 | 39.5403 | 54.2007 | 58.0448 | 64.4253 | -30.067 | -29.1683 | -22.9194 | -19.4432 | -12.6332 | -8.0765 | 0.94032 | 10.0633 | 9.7363 | 11.0099 | 15.0748 | 19.1303 | 23.4909 | 23.011 | 27.2861 | 26.4507 | 24.5895 | 27.0816 | 27.5439 | 28.3418 | 28.9996 | 33.3292 | 31.4765 | 31.5754 | 31.0876 | 28.1523 | 25.8819 | 30.3346 | 32.334 | 28.5599 | 19.8517 | 13.8778 | 11.766 | 5.5932 | 4.3461 | 2.5036 | -30.067 | -29.1683 | -21.641 | -18.8551 | -12.7954 | -7.3906 | 0.37555 | 13.0379 | 7.9766 | 9.6052 | 19.182 | 22.0744 | 12.8053 | 23.6048 | 12.4515 | 26.5691 | 24.1631 | 27.1641 | 23.9943 | 23.3119 | 28.2037 | 31.673 | 28.5711 | 32.8463 | 31.748 | 23.1621 | 23.6481 | 22.5195 | 24.5041 | 26.6294 | 18.6479 | 13.7855 | 6.6463 | 2.7941 | 4.6513 | 4.0368 | No | No
1584 |  | 2020-04-24 00:10 | 43945.0071 | 38.7485 | 54.2007 | 52.7957 | 62.2068 | -30.067 | -29.1683 | -22.708 | -19.3524 | -13.0187 | -7.9694 | 0.86231 | 10.2346 | 9.5198 | 12.0116 | 16.8673 | 19.2104 | 22.8685 | 23.1377 | 26.6251 | 27.2101 | 24.6463 | 26.7799 | 27.2633 | 28.1146 | 28.9415 | 33.0593 | 31.1899 | 31.1184 | 30.6949 | 27.6408 | 25.6919 | 29.7656 | 31.7012 | 28.1742 | 19.4329 | 13.4304 | 11.316 | 5.3149 | 4.5402 | 2.552 | -30.067 | -29.1683 | -21.641 | -18.8551 | -26.1948 | -7.3906 | 0.37555 | 9.0319 | 7.9766 | 17.2321 | 21.6071 | 16.519 | 14.8397 | 23.8592 | 21.291 | 30.9198 | 24.4845 | 25.0815 | 23.853 | 31.7353 | 27.4829 | 33.5639 | 30.0818 | 25.4148 | 22.7881 | 21.4625 | 23.4998 | 21.6585 | 21.6329 | 21.0265 | 14.0234 | 8.5158 | 8.5716 | 3.6087 | 4.953 | 2.5934 | No | No
1585 |  | 2020-04-24 00:10 | 43945.0071 | 39.3242 | 54.2007 | 56.5844 | 64.1257 | -30.067 | -29.1683 | -22.5353 | -19.2763 | -13.6692 | -7.8978 | 0.79457 | 10.0785 | 9.4034 | 13.2817 | 17.9691 | 18.9072 | 22.3409 | 23.2922 | 26.3282 | 27.8089 | 24.9575 | 26.3559 | 27.0006 | 28.5898 | 28.5106 | 33.1664 | 31.1147 | 30.7123 | 30.1313 | 27.1618 | 25.3131 | 29.1603 | 31.1043 | 27.6978 | 19.0453 | 13.1004 | 10.9728 | 5.0439 | 4.4137 | 2.6329 | -30.067 | -29.1683 | -21.641 | -18.8551 | -26.1948 | -7.9335 | 0.37555 | 9.0319 | 10.4939 | 17.2321 | 21.6071 | 16.519 | 16.2196 | 24.8852 | 24.2254 | 29.7167 | 28.1621 | 20.3662 | 24.8947 | 26.046 | 24.7202 | 31.572 | 31.526 | 25.7792 | 24.3576 | 21.9494 | 20.6904 | 18.9093 | 21.6303 | 23.2062 | 14.8849 | 9.3383 | 7.6334 | 2.6442 | 4.0485 | 3.4934 | No | No
1586 |  | 2020-04-24 00:10 | 43945.0071 | 40.5606 | 54.2007 | 54.9456 | 62.2068 | -30.067 | -29.1683 | -22.393 | -19.2123 | -14.3141 | -7.9536 | 0.66926 | 9.9406 | 9.7824 | 14.1329 | 18.7296 | 18.6304 | 21.8333 | 23.6716 | 26.1192 | 28.1167 | 25.0721 | 26.2264 | 26.9338 | 28.6338 | 28.1036 | 32.8179 | 30.8658 | 30.3045 | 29.8183 | 26.6498 | 24.8465 | 28.549 | 30.4963 | 27.2141 | 18.6235 | 12.8137 | 10.8471 | 4.7229 | 4.3985 | 2.7586 | -30.067 | -29.1683 | -21.641 | -18.8551 | -26.1948 | -8.2951 | -1.303 | 9.0319 | 11.5112 | 17.2321 | 21.6071 | 17.646 | 22.2211 | 25.4016 | 24.8192 | 29.4481 | 17.4829 | 28.1926 | 29.5912 | 30.0542 | 23.9499 | 27.222 | 30.6702 | 27.0267 | 26.2607 | 21.487 | 19.1921 | 22.7176 | 23.9086 | 22.0829 | 15.16 | 11.7777 | 10.7672 | 2.8988 | 4.2913 | 2.4207 | No | No
1587 |  | 2020-04-24 00:10 | 43945.0071 | 41.089 | 54.2007 | 55.2739 | 63.8038 | -30.067 | -29.1683 | -22.2751 | -19.1584 | -14.9525 | -8.0018 | 0.36407 | 9.5937 | 10.0818 | 14.2732 | 19.2053 | 18.6584 | 22.5362 | 23.7288 | 25.9433 | 28.1185 | 25.5911 | 26.3723 | 27.4429 | 29.1605 | 28.301 | 32.2967 | 31.6257 | 29.9301 | 29.3344 | 26.2781 | 24.5706 | 28.089 | 29.9991 | 26.7625 | 18.23 | 12.7102 | 10.7025 | 4.5024 | 4.4179 | 2.6469 | -30.067 | -29.1683 | -21.2714 | -18.5064 | -26.1948 | -8.2951 | -2.0462 | 2.0492 | 11.3819 | 10.8564 | 20.924 | 19.0478 | 25.7394 | 21.4789 | 24.4401 | 25.6543 | 29.9243 | 27.612 | 28.6557 | 30.2517 | 32.6269 | 30.0378 | 32.9248 | 26.2235 | 26.4555 | 23.6283 | 23.5372 | 22.3364 | 28.7819 | 27.4762 | 15.7025 | 11.5617 | 9.0867 | 2.162 | 4.2307 | 1.8272 | No | No
1588 |  | 2020-04-24 00:10 | 43945.0071 | 39.1777 | 54.2007 | 52.9581 | 62.2068 | -30.067 | -29.1683 | -21.9863 | -18.9442 | -15.5837 | -8.0434 | 0.085296 | 9.0371 | 10.2467 | 13.9134 | 19.5027 | 18.7174 | 23.1779 | 23.3797 | 25.728 | 27.7889 | 25.7857 | 26.9793 | 27.9854 | 28.9707 | 29.66 | 32.1127 | 31.2835 | 29.4667 | 29.2877 | 26.025 | 24.4401 | 27.8183 | 30.3943 | 27.3809 | 18.3656 | 12.4487 | 10.6238 | 4.2472 | 4.2812 | 2.4822 | -30.067 | -29.1683 | -20.3205 | -17.6022 | -26.1948 | -8.2951 | -2.0462 | 2.0492 | 10.9691 | 10.8564 | 20.924 | 19.0478 | 25.4983 | 21.3881 | 23.3301 | 25.7726 | 21.8327 | 26.4216 | 29.2632 | 28.4251 | 32.4405 | 31.9171 | 29.097 | 25.1655 | 28.1531 | 23.0051 | 25.6622 | 25.4939 | 31.3042 | 29.1499 | 21.5363 | 13.912 | 10.2178 | 2.9107 | 3.3282 | 1.6082 | No | No
1589 |  | 2020-04-24 00:10 | 43945.0071 | 41.3623 | 54.2007 | 52.4106 | 62.2068 | -30.067 | -29.1683 | -21.6998 | -18.7206 | -16.1349 | -8.0793 | -0.16783 | 8.5915 | 10.3599 | 13.5806 | 19.7415 | 18.7673 | 23.3656 | 23.4663 | 25.27 | 27.6355 | 25.4828 | 26.3625 | 27.9053 | 28.8917 | 30.7531 | 32.1157 | 30.9353 | 28.9257 | 28.9423 | 25.5295 | 24.8376 | 27.3431 | 30.1318 | 27.393 | 18.8727 | 12.8576 | 10.3857 | 4.1867 | 4.2501 | 2.4248 | -30.067 | -29.1683 | -20.3205 | -17.6022 | -18.2231 | -8.2951 | -2.0462 | 8.1553 | 10.9691 | 10.4781 | 20.924 | 19.1511 | 23.284 | 25.1001 | 18.6236 | 28.1339 | 24.923 | 22.3574 | 26.9055 | 28.4816 | 35.2418 | 30.629 | 28.1927 | 25.3827 | 26.7406 | 21.7106 | 27.1152 | 28.5371 | 28.9451 | 28.8819 | 18.7876 | 13.8172 | 9.302 | 4.1041 | 3.6124 | 2.0693 | No | No
1590 |  | 2020-04-24 00:10 | 43945.0071 | 40.2382 | 54.2007 | 54.0589 | 61.1154 | -30.067 | -29.1683 | -21.4693 | -18.5384 | -16.1788 | -8.1101 | -0.39634 | 8.7862 | 10.4544 | 13.181 | 19.9355 | 18.8584 | 23.3538 | 23.7466 | 24.909 | 27.867 | 25.6062 | 26.2849 | 27.7202 | 28.6283 | 31.2878 | 31.9863 | 30.505 | 28.5588 | 28.7865 | 25.2961 | 24.894 | 28.0073 | 29.9914 | 28.2584 | 18.7253 | 12.9406 | 10.2465 | 4.0145 | 4.2429 | 2.3935 | -30.067 | -29.1683 | -20.3205 | -17.6022 | -16.4441 | -8.2951 | -2.6052 | 9.7778 | 11.1969 | 9.093 | 19.0878 | 19.4469 | 23.284 | 25.2647 | 24.7521 | 26.0179 | 25.525 | 26.5843 | 28.6151 | 20.9086 | 30.7101 | 32.803 | 25.3153 | 25.9512 | 29.9141 | 26.7386 | 21.13 | 30.5173 | 25.9251 | 30.396 | 16.4645 | 11.6342 | 8.6525 | 2.1593 | 4.5832 | 2.0712 | No | No
1591 |  | 2020-04-24 00:10 | 43945.0071 | 40.678 | 54.2007 | 55.3333 | 64.4253 | -30.067 | -29.1683 | -21.2816 | -18.3886 | -16.2166 | -8.1367 | -0.89369 | 8.9458 | 10.7234 | 12.776 | 19.5303 | 18.9494 | 23.2139 | 24.0685 | 25.0387 | 27.1838 | 25.4828 | 26.3882 | 27.9202 | 28.0763 | 30.7148 | 32.1829 | 30.3149 | 28.4207 | 29.119 | 25.617 | 24.7537 | 28.2271 | 29.5966 | 28.0121 | 18.3465 | 12.6319 | 10.0511 | 3.8004 | 4.1892 | 2.3611 | -30.067 | -29.1683 | -20.3205 | -17.6022 | -16.4441 | -10.0772 | -16.7721 | 9.7778 | 12.5246 | 9.093 | 15.8433 | 19.4469 | 20.6526 | 25.7241 | 26.3735 | 14.5501 | 26.0256 | 27.4816 | 29.3791 | 23.5706 | 24.5277 | 31.7663 | 29.8085 | 29.7801 | 29.8007 | 24.0832 | 24.2726 | 28.1545 | 27.2486 | 24.1032 | 14.9081 | 9.954 | 7.3409 | 1.9033 | 5.0436 | 2.594 | No | No
1592 |  | 2020-04-24 00:10 | 43945.0071 | 40.553 | 54.2007 | 54.3721 | 62.2068 | -30.067 | -29.1683 | -21.1275 | -18.2647 | -16.2492 | -8.6762 | -1.5599 | 9.0777 | 11.0376 | 12.3975 | 19.1515 | 19.0257 | 22.8769 | 24.3531 | 25.4117 | 26.5895 | 25.6448 | 26.4135 | 27.9338 | 27.8047 | 30.5306 | 32.2606 | 29.9966 | 28.839 | 28.8855 | 25.1679 | 24.6421 | 28.2738 | 29.1657 | 27.5563 | 17.9548 | 12.3243 | 9.8345 | 3.6779 | 4.3456 | 2.3904 | -30.067 | -29.1683 | -20.3205 | -17.6022 | -16.4441 | -18.1898 | -16.7721 | 9.3649 | 12.5246 | 12.5544 | 15.8433 | 21.0501 | 20.1024 | 24.6735 | 27.2729 | 19.8337 | 24.9353 | 27.3702 | 28.6927 | 25.9624 | 29.1364 | 34.1082 | 32.2186 | 29.5206 | 27.928 | 20.3605 | 23.8752 | 30.1113 | 25.5784 | 22.5691 | 12.8268 | 9.3401 | 9.2454 | 3.7513 | 4.9333 | 2.7283 | No | No
1593 |  | 2020-04-24 00:10 | 43945.0071 | 41.8678 | 54.2007 | 57.5654 | 63.8038 | -30.067 | -29.1683 | -21.0531 | -18.2723 | -16.2771 | -9.2793 | -2.2229 | 9.0534 | 11.259 | 13.7013 | 18.7996 | 19.6647 | 22.7531 | 24.2127 | 25.6128 | 26.1323 | 25.3053 | 26.7319 | 28.1906 | 27.7179 | 30.0639 | 32.4698 | 30.4565 | 28.9149 | 28.6863 | 24.7663 | 24.4374 | 28.4039 | 28.7411 | 27.0472 | 17.5299 | 11.9417 | 9.6416 | 3.6182 | 4.4769 | 2.4455 | -30.067 | -29.1683 | -21.295 | -20.0368 | -16.4441 | -18.1898 | -16.7721 | 8.9087 | 12.064 | 19.4076 | 15.8433 | 22.2184 | 25.5101 | 23.2849 | 25.1424 | 22.0803 | 20.8004 | 26.4781 | 26.599 | 26.6676 | 24.2012 | 31.6542 | 31.4778 | 27.7374 | 26.4224 | 23.9028 | 23.6617 | 28.686 | 22.1354 | 19.4726 | 13.8497 | 8.7785 | 7.9719 | 2.4146 | 4.7554 | 2.9821 | No | No
1594 |  | 2020-04-24 00:10 | 43945.0071 | 40.8887 | 54.2007 | 55.2449 | 61.6953 | -30.067 | -29.1683 | -21.1388 | -18.6021 | -16.3012 | -9.8703 | -2.8822 | 9.0326 | 11.3585 | 15.1538 | 19.8305 | 20.1446 | 23.7121 | 23.958 | 25.4236 | 25.7004 | 25.0114 | 26.3014 | 27.6896 | 27.2278 | 29.4986 | 32.6592 | 30.8109 | 28.5928 | 28.5692 | 24.9036 | 24.2332 | 29.2568 | 28.6728 | 26.8116 | 17.1168 | 11.6792 | 9.4735 | 3.4867 | 4.4493 | 2.6531 | -30.067 | -29.1683 | -21.6754 | -21.2896 | -16.4441 | -18.1898 | -15.8755 | 8.0156 | 11.899 | 19.4076 | 25.7787 | 22.2184 | 27.0551 | 18.1504 | 27.0309 | 21.2222 | 24.849 | 23.8714 | 23.7647 | 26.2979 | 24.4399 | 34.1515 | 32.9524 | 24.6904 | 27.1913 | 23.206 | 19.4642 | 33.4066 | 28.717 | 28.2326 | 15.3775 | 9.8056 | 8.3814 | 2.6473 | 3.7102 | 3.012 | No | No
1595 |  | 2020-04-24 00:10 | 43945.0071 | 42.3036 | 54.2007 | 54.1619 | 63.0783 | -30.067 | -29.1683 | -21.2133 | -18.9051 | -16.3219 | -10.4476 | -3.5162 | 8.6479 | 11.4417 | 16.0977 | 21.3787 | 20.5162 | 24.3911 | 23.3204 | 26.2356 | 25.3063 | 25.4501 | 26.5433 | 28.0901 | 27.8356 | 29.0133 | 32.5645 | 31.2172 | 28.2191 | 28.6748 | 24.371 | 24.3411 | 31.2211 | 28.4488 | 26.808 | 17.1972 | 11.7334 | 9.409 | 3.3619 | 4.3987 | 2.6034 | -30.067 | -29.1683 | -21.6754 | -21.2896 | -17.7963 | -18.1898 | -13.9455 | 2.999 | 11.899 | 17.444 | 25.7787 | 22.0966 | 25.6559 | 12.0616 | 29.6208 | 22.2438 | 28.142 | 27.5417 | 29.3069 | 29.5336 | 22.9457 | 32.6909 | 30.3471 | 25.585 | 28.2311 | 20.6265 | 25.6918 | 38.4193 | 28.4176 | 26.6405 | 18.9299 | 13.3488 | 9.6384 | 2.3289 | 4.5538 | 2.2371 | No | No
1596 |  | 2020-04-24 00:10 | 43945.0071 | 42.899 | 54.2007 | 53.6607 | 64.9689 | -30.067 | -29.1683 | -21.278 | -19.1817 | -16.7483 | -11.0099 | -4.1348 | 8.1602 | 11.5369 | 15.6342 | 22.3688 | 20.7527 | 24.1622 | 22.6984 | 26.4805 | 25.6589 | 25.3041 | 26.3762 | 27.6702 | 27.5976 | 29.5728 | 33.0245 | 31.0203 | 27.9668 | 28.4135 | 24.1956 | 24.2974 | 33.3612 | 28.7906 | 26.7975 | 17.6239 | 11.9288 | 9.4893 | 3.1806 | 4.5312 | 2.6638 | -30.067 | -29.1683 | -21.6754 | -21.2896 | -21.8718 | -18.1898 | -13.9455 | 2.999 | 12.5877 | 4.1828 | 25.7787 | 21.8855 | 21.2957 | 13.1594 | 22.6689 | 29.9404 | 9.8935 | 23.6926 | 25.2248 | 27.9413 | 34.5095 | 34.1323 | 29.0139 | 26.9648 | 29.4021 | 23.7594 | 26.1858 | 37.3155 | 31.1628 | 26.3551 | 19.1017 | 12.8383 | 10.7539 | 2.2445 | 5.2983 | 3.355 | No | No
1597 |  | 2020-04-24 00:10 | 43945.0071 | 42.2344 | 54.2007 | 52.9992 | 62.6644 | -30.067 | -29.1683 | -21.334 | -19.4327 | -17.2113 | -11.5527 | -4.7433 | 7.6954 | 11.7749 | 15.0017 | 23.0659 | 20.9377 | 23.8446 | 22.0949 | 25.9274 | 26.4423 | 24.6425 | 25.9442 | 27.6838 | 27.7739 | 29.9703 | 32.677 | 30.6383 | 28.2304 | 28.5214 | 25.3863 | 25.0454 | 34.2072 | 28.8474 | 26.7831 | 17.5251 | 11.9142 | 9.7197 | 3.0116 | 4.6175 | 2.6871 | -30.067 | -29.1683 | -21.6754 | -21.2896 | -21.8718 | -18.0075 | -13.9455 | 2.8626 | 12.954 | 4.1828 | 24.8533 | 21.8855 | 20.7817 | 19.4138 | 18.4753 | 26.3629 | 22.5445 | 23.7394 | 28.221 | 28.0038 | 26.5262 | 30.2213 | 29.5706 | 30.2461 | 28.5987 | 32.7743 | 28.2543 | 36.6286 | 27.1141 | 25.7767 | 16.7068 | 11.6903 | 10.6305 | 1.696 | 5.7978 | 2.2043 | No | No
1598 |  | 2020-04-24 00:10 | 43945.0071 | 43.0655 | 54.2007 | 49.3539 | 61.1154 | -30.067 | -29.1683 | -21.3824 | -19.6593 | -17.65 | -12.0723 | -5.3403 | 7.2168 | 11.9683 | 14.3775 | 23.1605 | 20.984 | 23.3315 | 22.3333 | 25.3551 | 26.0581 | 25.1248 | 25.8511 | 27.4429 | 28.5432 | 29.6591 | 32.6605 | 31.4381 | 28.1979 | 29.6911 | 27.9416 | 25.7401 | 34.4568 | 29.0183 | 26.7646 | 17.4132 | 11.9668 | 9.7 | 2.8759 | 4.7596 | 2.4892 | -30.067 | -29.1683 | -21.6754 | -21.2896 | -21.8718 | -17.9821 | -13.9455 | 1.765 | 14.071 | 9.5434 | 23.6757 | 19.7536 | 11.5908 | 24.5848 | 17.8109 | 19.8337 | 27.0334 | 25.675 | 26.3592 | 32.0185 | 26.0448 | 31.4774 | 34.9027 | 26.3793 | 33.767 | 32.1112 | 29.7856 | 37.1442 | 31.4153 | 26.1587 | 16.9783 | 12.0328 | 10.4533 | 2.3383 | 4.7112 | 2.6594 | No | No
1599 |  | 2020-04-24 00:10 | 43945.0071 | 44.2772 | 54.2007 | 60.0591 | 66.6438 | -30.067 | -29.1683 | -21.4242 | -19.8625 | -18.0633 | -12.5713 | -5.9244 | 6.7381 | 12.7655 | 14.254 | 23.2396 | 20.7187 | 22.6956 | 22.744 | 25.329 | 25.4247 | 25.0008 | 26.3073 | 27.223 | 28.4327 | 30.1303 | 32.4671 | 31.3617 | 27.9204 | 30.3509 | 29.2969 | 26.7356 | 35.3517 | 30.28 | 26.5827 | 17.4987 | 12.1908 | 9.8351 | 2.8956 | 4.7347 | 2.5809 | -30.067 | -29.1683 | -23.3362 | -23.309 | -21.8718 | -17.9821 | -16.5623 | 1.765 | 16.3249 | 14.4946 | 23.6757 | 18.7229 | 11.5908 | 22.1018 | 28.1798 | 19.1403 | 27.6562 | 27.5436 | 22.5431 | 19.2401 | 32.7759 | 34.0446 | 27.4211 | 26.8517 | 32.893 | 33.2808 | 30.0707 | 39.7176 | 35.7667 | 26.1447 | 16.5329 | 13.3906 | 9.6655 | 2.7755 | 4.9045 | 2.3601 | No | No
1600 |  | 2020-04-24 00:10 | 43945.0071 | 43.109 | 54.2007 | 59.2538 | 65.2171 | -30.067 | -29.1683 | -21.8617 | -20.5237 | -18.4503 | -13.0482 | -6.6057 | 6.3582 | 13.5039 | 14.29 | 23.306 | 20.4786 | 22.3598 | 22.2027 | 26.0181 | 25.019 | 25.9429 | 25.9217 | 26.819 | 28.0153 | 30.0474 | 32.476 | 30.923 | 28.0127 | 30.3146 | 29.7175 | 27.3828 | 36.6266 | 31.9261 | 26.3789 | 17.2465 | 12.1122 | 9.8599 | 2.9883 | 4.6033 | 2.5533 | -30.067 | -29.1683 | -26.0595 | -27.2024 | -21.8718 | -17.9821 | -24.176 | 4.691 | 16.3249 | 14.4946 | 23.6757 | 18.7229 | 22.6737 | 15.6941 | 28.6544 | 20.1519 | 26.1255 | 25.0326 | 21.2572 | 30.0392 | 29.6951 | 31.7955 | 25.1472 | 28.282 | 30.0569 | 31.0024 | 30.1961 | 39.7931 | 35.5489 | 28.839 | 15.9178 | 10.0348 | 8.3031 | 3.0738 | 2.9081 | 2.4376 | No | No
1601 |  | 2020-04-24 00:10 | 43945.0071 | 40.5797 | 54.2007 | 60.7007 | 65.4519 | -30.067 | -29.1683 | -22.2737 | -21.181 | -18.8527 | -13.5015 | -7.2863 | 6.2247 | 14.0482 | 14.2354 | 23.3764 | 20.3692 | 22.4949 | 21.8643 | 26.5043 | 24.4204 | 25.4533 | 25.7094 | 26.3092 | 28.8537 | 30.2245 | 32.3888 | 30.5955 | 28.1179 | 30.967 | 29.9812 | 28.0971 | 36.6373 | 31.7825 | 27.2036 | 17.7329 | 11.8941 | 9.6912 | 2.9972 | 4.5161 | 2.5756 | -30.067 | -29.1683 | -26.0595 | -27.2024 | -23.1616 | -17.9821 | -24.176 | 5.3483 | 15.9125 | 10.5594 | 23.8489 | 22.0149 | 23.2111 | 22.0612 | 28.5985 | 17.3806 | 22.9982 | 17.9587 | 19.968 | 29.2034 | 28.6371 | 29.1906 | 28.9171 | 29.3485 | 34.1637 | 30.9625 | 29.3931 | 33.3151 | 24.3421 | 27.0438 | 20.3113 | 12.3085 | 10.0321 | 3.39 | 5.1955 | 2.632 | No | No
1602 |  | 2020-04-24 00:10 | 43945.0071 | 43.4341 | 54.2007 | 54.8141 | 63.0783 | -30.067 | -29.1683 | -22.6595 | -21.8336 | -19.2713 | -13.93 | -7.9661 | 6.1072 | 13.9853 | 13.5867 | 23.4486 | 20.9201 | 22.582 | 22.0593 | 26.384 | 24.3625 | 25.5256 | 25.2379 | 25.7442 | 28.6677 | 29.5838 | 32.4094 | 30.8129 | 28.3756 | 31.181 | 30.0341 | 27.7815 | 36.3565 | 31.3103 | 26.848 | 17.9581 | 12.2064 | 9.5984 | 2.8642 | 4.7077 | 2.6079 | -30.067 | -29.1683 | -26.0595 | -27.2024 | -23.1616 | -17.9821 | -24.176 | 5.3483 | 10.7219 | 1.1738 | 23.8489 | 23.2168 | 22.4509 | 23.0524 | 14.7824 | 25.8776 | 27.8677 | 21.4902 | 21.2608 | 27.8691 | 26.9384 | 32.1459 | 31.1404 | 29.4283 | 29.0011 | 31.5537 | 24.7554 | 36.6773 | 27.0715 | 24.8568 | 18.4107 | 12.8307 | 7.0385 | 2.0733 | 4.8944 | 2.8425 | No | No
1603 |  | 2020-04-24 00:10 | 43945.0071 | 42.5113 | 54.2007 | 59.0715 | 64.4253 | -30.067 | -29.1683 | -23.0186 | -22.481 | -19.6637 | -14.3686 | -8.6108 | 6.083 | 13.6368 | 12.9437 | 23.5094 | 21.3408 | 22.4916 | 21.8268 | 26.2355 | 24.5768 | 26.3009 | 25.2562 | 25.4296 | 28.6706 | 29.6512 | 32.2553 | 30.315 | 28.3924 | 31.0755 | 30.3299 | 27.6154 | 36.4165 | 30.9117 | 26.5926 | 17.7817 | 12.0041 | 9.3498 | 2.7836 | 4.7652 | 2.7054 | -30.067 | -29.1683 | -26.0595 | -27.2024 | -23.1616 | -21.2324 | -14.4426 | 7.6003 | 10.7219 | 1.1738 | 23.8489 | 23.2168 | 21.9214 | 10.8405 | 31.6232 | 25.4384 | 29.8597 | 27.9297 | 24.778 | 29.0129 | 27.8297 | 32.1429 | 26.2521 | 29.4411 | 34.9385 | 31.2084 | 26.0867 | 37.2759 | 30.479 | 23.5332 | 16.3138 | 10.3505 | 8.972 | 3.0246 | 5.1197 | 3.519 | No | No
1604 |  | 2020-04-24 00:10 | 43945.0071 | 42.9783 | 54.2007 | 56.9582 | 63.4562 | -30.067 | -29.1683 | -23.3506 | -23.1223 | -20.0295 | -15.0463 | -9.0007 | 6.5413 | 13.2378 | 12.3076 | 23.5606 | 21.3487 | 22.4129 | 21.2003 | 28.4243 | 24.7718 | 26.5771 | 26.1341 | 25.3958 | 28.3783 | 29.1778 | 32.2503 | 30.5463 | 28.5983 | 32.2862 | 30.1693 | 27.5982 | 36.3797 | 30.7009 | 26.2276 | 17.5226 | 11.8001 | 9.2978 | 2.8344 | 4.6947 | 2.7161 | -30.067 | -29.1683 | -26.0595 | -27.2024 | -23.1616 | -25.1881 | -12.4646 | 8.5442 | 7.8095 | 3.28 | 21.1219 | 16.987 | 23.6026 | 14.1454 | 33.6306 | 26.1323 | 23.8075 | 29.2722 | 21.5273 | 28.3784 | 26.754 | 31.0089 | 32.0748 | 31.1637 | 35.04 | 24.9302 | 26.9401 | 35.5934 | 28.1145 | 23.7988 | 14.6413 | 9.4787 | 8.2619 | 2.3637 | 3.9991 | 1.9972 | No | No
1605 |  | 2020-04-24 00:10 | 43945.0071 | 42.1865 | 54.2007 | 51.5989 | 62.2068 | -30.067 | -29.1683 | -23.7681 | -22.9143 | -20.3683 | -15.7227 | -9.3639 | 6.8977 | 12.7324 | 11.7489 | 22.9285 | 20.8087 | 22.8568 | 20.8113 | 28.7993 | 24.9927 | 26.1211 | 26.3333 | 25.033 | 28.5212 | 30.1206 | 32.034 | 30.4525 | 29.2194 | 32.3233 | 29.8514 | 27.3793 | 36.7679 | 30.6885 | 25.9672 | 17.2208 | 11.4518 | 9.4398 | 2.731 | 4.6052 | 2.7554 | -30.067 | -29.1683 | -28.19 | -19.1295 | -23.1616 | -25.1881 | -12.4646 | 8.0284 | 7.1722 | 4.6922 | 12.137 | 14.3369 | 24.8116 | 18.2924 | 15.2733 | 25.8633 | 18.6238 | 23.1713 | 27.1133 | 27.4506 | 35.3036 | 35.128 | 31.5083 | 29.309 | 30.5164 | 30.258 | 25.3359 | 38.8788 | 30.5099 | 21.7925 | 14.1838 | 9.0409 | 9.6771 | 2.5177 | 4.2865 | 2.863 | No | No
1606 |  | 2020-04-24 00:10 | 43945.0071 | 41.5135 | 54.2007 | 61.4565 | 67.2884 | -30.067 | -29.1683 | -24.2761 | -22.1121 | -20.6801 | -16.3976 | -9.7001 | 6.8727 | 12.2487 | 11.2074 | 22.3046 | 20.2875 | 23.203 | 20.5229 | 28.1595 | 25.1019 | 25.547 | 25.6857 | 26.8418 | 28.662 | 30.8273 | 32.4647 | 30.4048 | 29.1946 | 32.1755 | 29.699 | 26.9015 | 36.7178 | 30.4554 | 25.46 | 16.7916 | 11.3636 | 9.3314 | 2.8775 | 4.5334 | 2.6671 | -30.067 | -29.1683 | -28.19 | -19.1295 | -23.1616 | -25.1881 | -12.4646 | 5.964 | 7.1722 | 4.6922 | 12.137 | 14.3369 | 24.2382 | 24.1875 | 19.7661 | 25.5187 | 18.5941 | 20.583 | 32.1189 | 29.3213 | 30.324 | 29.6936 | 32.059 | 30.4079 | 31.1427 | 26.3163 | 21.808 | 33.5087 | 29.1461 | 25.2485 | 13.7754 | 10.6191 | 8.891 | 3.3254 | 4.0958 | 2.2193 | No | No
1607 |  | 2020-04-24 00:10 | 43945.0071 | 42.2567 | 54.2007 | 57.3481 | 66.6438 | -30.067 | -29.1683 | -24.7627 | -21.5277 | -20.9897 | -17.0707 | -10.0094 | 6.7513 | 11.7415 | 10.7078 | 21.6902 | 19.7524 | 22.8919 | 22.1232 | 27.6208 | 25.144 | 25.0707 | 25.4273 | 27.0949 | 29.2735 | 30.5362 | 32.6094 | 30.9664 | 29.1077 | 31.9262 | 29.3013 | 26.3993 | 36.7662 | 30.5655 | 26.0743 | 16.7018 | 11.2235 | 9.0651 | 2.8059 | 4.5085 | 2.4781 | -30.067 | -29.1683 | -28.19 | -19.1295 | -24.0209 | -25.1881 | -12.4646 | 5.964 | 3.1954 | 6.189 | 12.137 | 10.985 | 5.0771 | 26.5996 | 21.747 | 27.9902 | 23.2927 | 21.4102 | 25.654 | 31.7388 | 28.487 | 34.4412 | 29.8931 | 26.8874 | 30.7747 | 23.9271 | 20.2475 | 37.5233 | 29.76 | 27.8275 | 17.5097 | 12.5471 | 8.3861 | 2.1014 | 5.1394 | 2.129 | No | No
1608 |  | 2020-04-24 00:10 | 43945.0071 | 42.9335 | 54.2007 | 52.5708 | 61.1154 | -30.067 | -29.1683 | -25.2263 | -21.0841 | -21.3456 | -17.7418 | -8.2506 | 6.6449 | 11.1078 | 10.3011 | 21.1074 | 19.127 | 22.2189 | 22.7697 | 27.2147 | 26.1548 | 25.1135 | 25.3325 | 27.5056 | 29.1013 | 30.3036 | 32.4773 | 30.5688 | 29.082 | 31.6543 | 28.8403 | 26.1067 | 36.8579 | 31.109 | 26.0219 | 16.8303 | 11.6005 | 9.1133 | 2.7247 | 4.6946 | 2.5563 | -30.067 | -29.1683 | -28.19 | -19.1295 | -24.3498 | -17.2642 | -0.40396 | 6.1876 | 0.18934 | 6.5918 | 14.1257 | 8.8534 | 5.0771 | 21.2192 | 24.4144 | 27.8057 | 23.6362 | 27.094 | 31.0817 | 29.1459 | 28.707 | 27.5833 | 27.9101 | 28.7406 | 30.2056 | 25.145 | 23.653 | 37.9006 | 34.724 | 26.4512 | 18.1596 | 12.7269 | 8.6724 | 2.0512 | 6.0168 | 2.6307 | No | No
1609 |  | 2020-04-24 00:10 | 43945.0071 | 43.7045 | 54.2007 | 57.8639 | 64.1257 | -30.067 | -29.1683 | -25.6656 | -20.7381 | -21.6745 | -15.6471 | -5.5503 | 6.6999 | 10.4822 | 9.9208 | 20.5759 | 18.5109 | 23.2683 | 22.1783 | 26.8128 | 25.7861 | 24.6866 | 25.4522 | 27.7099 | 29.1446 | 30.0474 | 32.0319 | 30.6076 | 28.9076 | 31.4723 | 28.7327 | 25.8002 | 37.1735 | 32.208 | 26.034 | 17.3329 | 12.0062 | 9.0837 | 3.1301 | 4.8354 | 2.7751 | -30.067 | -29.1683 | -28.19 | -19.1295 | -24.3498 | -8.6343 | 0.14205 | 7.4947 | 8.4053 | 6.5918 | 14.3479 | 8.8534 | 29.6297 | 13.8374 | 19.1439 | 19.0042 | 23.3632 | 24.6871 | 22.8785 | 28.5324 | 27.8888 | 30.4932 | 31.7495 | 29.7283 | 30.644 | 29.0352 | 25.4612 | 39.3514 | 36.3422 | 26.4759 | 20.5568 | 15.43 | 10.3105 | 5.3849 | 4.2455 | 4.151 | No | No
1610 |  | 2020-04-24 00:10 | 43945.0071 | 43.5395 | 54.2007 | 59.1941 | 66.6438 | -30.067 | -29.1683 | -26.0795 | -20.463 | -21.9766 | -13.6392 | -4.1032 | 6.8254 | 10.6887 | 9.6168 | 20.064 | 18.2981 | 24.9873 | 21.5453 | 26.1543 | 25.2283 | 24.6207 | 25.3139 | 27.8109 | 28.7769 | 30.0172 | 32.155 | 30.4544 | 29.2406 | 31.8917 | 28.5445 | 26.0679 | 37.3527 | 32.9787 | 26.1063 | 18.6547 | 12.8479 | 11.4866 | 6.0786 | 4.8804 | 2.7728 | -30.067 | -29.1683 | -28.19 | -19.1295 | -24.3498 | -8.6343 | 0.14205 | 7.4947 | 12.235 | 8.9636 | 14.3479 | 19.2814 | 29.6297 | -7.7528 | 17.7995 | 22.7648 | 23.2077 | 24.4069 | 29.6497 | 21.9245 | 29.6089 | 31.5188 | 27.7117 | 31.0629 | 32.9519 | 25.5929 | 28.8658 | 37.8447 | 36.6762 | 33.9598 | 29.2571 | 25.8734 | 21.3272 | 14.0889 | 5.3441 | 1.9984 | No | No
1611 |  | 2020-04-24 00:10 | 43945.0071 | 40.9539 | 54.2007 | 50.3938 | 61.1154 | -30.067 | -29.1683 | -26.4052 | -20.1467 | -22.2523 | -12.4461 | -3.162 | 6.9626 | 10.9517 | 9.6657 | 19.5734 | 18.4563 | 25.8631 | 20.8609 | 25.7283 | 25.9149 | 24.3733 | 25.1079 | 27.5934 | 28.3467 | 29.8136 | 31.923 | 30.836 | 29.841 | 31.773 | 28.1936 | 26.4223 | 37.5053 | 33.856 | 28.3521 | 22.2485 | 18.4315 | 14.1425 | 7.2007 | 4.9092 | 2.7223 | -30.067 | -29.1683 | -27.7148 | -17.8911 | -24.3498 | -8.6343 | 0.14205 | 8.0226 | 12.235 | 9.9413 | 15.5393 | 19.2814 | 25.5147 | 12.8902 | 22.7622 | 30.3852 | 22.4901 | 21.0329 | 21.4655 | 23.412 | 30.5187 | 33.5221 | 32.5288 | 30.9342 | 31.5611 | 22.9458 | 24.505 | 36.9307 | 35.6981 | 23.5117 | 18.0772 | 15.3089 | 12.6499 | 4.3141 | 4.2388 | 2.1649 | No | No
1612 |  | 2020-04-24 00:10 | 43945.0071 | 41.7689 | 54.2007 | 54.9791 | 62.2068 | -30.067 | -29.1683 | -26.524 | -19.6558 | -22.5025 | -11.6357 | -1.822 | 7.164 | 11.1644 | 9.707 | 19.2602 | 18.587 | 25.2135 | 20.5216 | 25.5052 | 26.2077 | 24.3995 | 24.5236 | 27.1854 | 28.4847 | 29.8696 | 31.909 | 30.498 | 29.5078 | 31.6864 | 27.7119 | 26.1229 | 37.2506 | 33.6206 | 28.0491 | 21.8345 | 18.111 | 15.4659 | 7.0323 | 4.8461 | 2.6707 | -30.067 | -29.1683 | -27.2865 | -17.5461 | -20.8079 | -8.6343 | 3.5691 | 8.1852 | 12.3304 | 9.9413 | 17.0001 | 19.2814 | 12.712 | 18.8827 | 24.9853 | 20.0054 | 26.215 | 17.2107 | 25.1367 | 32.156 | 27.7801 | 24.0542 | 26.4943 | 27.2507 | 31.4056 | 24.4199 | 23.3633 | 35.7255 | 30.8002 | 26.2039 | 17.4584 | 21.3732 | 21.3996 | 5.7083 | 5.7133 | 3.2581 | No | No
1613 |  | 2020-04-24 00:10 | 43945.0071 | 41.4447 | 54.2007 | 56.4987 | 63.0783 | -30.067 | -29.1683 | -26.6281 | -19.2765 | -21.3062 | -11.0463 | -0.48931 | 7.3289 | 11.3907 | 10.7985 | 18.9951 | 18.8859 | 24.5698 | 20.3176 | 25.4657 | 25.9984 | 24.3933 | 23.96 | 26.9104 | 29.2654 | 29.6012 | 31.6804 | 30.1257 | 29.1808 | 31.5655 | 27.4525 | 25.5304 | 36.8847 | 33.3159 | 27.802 | 21.3265 | 18.604 | 16.0381 | 6.7686 | 4.915 | 2.7545 | -30.067 | -29.1683 | -27.2865 | -17.5461 | -16.5382 | -8.6343 | 3.5691 | 8.1852 | 12.6045 | 16.9362 | 17.0001 | 21.3128 | 23.2096 | 23.0895 | 24.0656 | 27.0472 | 21.2315 | 20.0773 | 21.6134 | 31.6162 | 29.8724 | 30.3083 | 31.9707 | 27.7836 | 31.0771 | 24.6582 | 23.2667 | 33.2331 | 30.8187 | 28.2942 | 17.6013 | 14.4418 | 11.362 | 4.5685 | 4.928 | 2.8992 | No | No
1614 |  | 2020-04-24 00:10 | 43945.0071 | 40.0791 | 54.2007 | 53.5099 | 59.6541 | -30.067 | -29.1683 | -26.7189 | -18.9769 | -20.195 | -10.5993 | 0.39441 | 7.3897 | 11.5905 | 12.624 | 18.7551 | 19.3894 | 24.8144 | 21.4632 | 24.9744 | 26.4898 | 24.3196 | 23.8872 | 26.5783 | 29.4089 | 29.4162 | 31.4036 | 30.9398 | 29.2453 | 31.5986 | 27.0469 | 25.398 | 36.5055 | 32.9485 | 27.895 | 21.0799 | 18.3124 | 15.5246 | 6.4102 | 4.7591 | 2.6472 | -30.067 | -29.1683 | -27.2865 | -17.5461 | -16.5382 | -8.6343 | 3.5691 | 5.4661 | 12.6045 | 17.4063 | 17.0001 | 21.5386 | 26.0218 | 25.1857 | 13.1094 | 30.0733 | 25.2494 | 22.1574 | 26.0685 | 27.682 | 26.0359 | 28.3521 | 32.6443 | 28.7222 | 30.0526 | 24.7251 | 22.1342 | 30.5195 | 27.6622 | 26.2401 | 17.5713 | 15.6975 | 9.4014 | 2.7623 | 3.9164 | 1.8082 | No | No
1615 |  | 2020-04-24 00:10 | 43945.0071 | 39.2776 | 54.2007 | 51.7132 | 59.6541 | -30.067 | -29.1683 | -26.7981 | -18.7365 | -19.4293 | -9.725 | 1.0287 | 6.9264 | 11.5526 | 13.7402 | 18.4025 | 19.7774 | 25.013 | 22.6841 | 24.8439 | 27.2545 | 24.5404 | 23.3643 | 26.2876 | 28.9318 | 29.3947 | 31.2319 | 30.8408 | 29.0746 | 31.3703 | 26.8468 | 24.9642 | 35.9809 | 32.5172 | 27.7125 | 20.8258 | 18.009 | 15.0105 | 5.9944 | 4.6083 | 2.6375 | -30.067 | -29.1683 | -27.2865 | -17.5461 | -16.5382 | -4.9215 | 3.5691 | 2.2587 | 8.9623 | 17.4063 | 12.1585 | 21.389 | 25.6415 | 28.2862 | 27.2598 | 27.3251 | 24.7762 | 16.2351 | 23.8888 | 25.5472 | 28.3781 | 33.4275 | 28.2986 | 31.1893 | 30.2419 | 24.5397 | 20.5146 | 28.2665 | 27.2854 | 26.297 | 19.2773 | 14.1797 | 8.6358 | 1.2776 | 2.8146 | 2.8609 | No | No
1616 |  | 2020-04-24 00:10 | 43945.0071 | 39.882 | 54.2007 | 57.8726 | 63.8038 | -30.067 | -29.1683 | -26.867 | -18.5411 | -18.8677 | -8.4818 | 1.5055 | 6.4874 | 11.1873 | 14.3578 | 17.8401 | 19.9261 | 24.8299 | 24.3705 | 25.4267 | 26.7919 | 24.1889 | 22.8324 | 25.944 | 28.9316 | 29.536 | 31.3482 | 30.4828 | 29.4109 | 31.2222 | 26.4218 | 24.6236 | 35.3421 | 31.9183 | 27.3412 | 20.4275 | 17.5584 | 14.4976 | 5.6005 | 4.5303 | 2.7826 | -30.067 | -29.1683 | -26.1607 | -19.0135 | -16.5382 | -4.5788 | 2.1802 | 2.9703 | 8.06 | 15.6034 | 10.6544 | 20.1661 | 21.1967 | 28.9684 | 26.5775 | 23.3607 | 16.79 | 17.9165 | 20.2889 | 26.9542 | 31.472 | 28.2638 | 27.8739 | 25.8899 | 29.0002 | 24.8069 | 23.3063 | 24.4754 | 22.4807 | 22.9254 | 15.0579 | 12.9578 | 9.4883 | 1.9642 | 5.2583 | 3.3305 | No | No
1617 |  | 2020-04-24 00:10 | 43945.0071 | 41.6906 | 54.2007 | 53.7496 | 63.0783 | -30.067 | -29.1683 | -26.5377 | -18.9337 | -18.4397 | -7.6446 | 1.2247 | 6.1829 | 10.8491 | 14.423 | 17.2944 | 19.962 | 24.4548 | 24.6928 | 25.2446 | 26.5071 | 23.6045 | 23.2114 | 26.4723 | 28.4751 | 29.3625 | 30.9179 | 30.1062 | 29.2982 | 31.1112 | 26.237 | 24.4627 | 34.7602 | 31.4589 | 26.9248 | 19.8658 | 17.0255 | 14.0462 | 5.2293 | 4.6502 | 2.7845 | -30.067 | -29.1683 | -24.7601 | -23.8278 | -16.5382 | -4.5788 | -2.1156 | 3.946 | 8.06 | 14.7862 | 10.6544 | 20.1661 | 21.1967 | 18.7721 | 23.0959 | 23.6255 | 13.0213 | 28.4786 | 30.4925 | 29.4414 | 24.6208 | 25.0357 | 25.783 | 30.7425 | 30.208 | 24.1807 | 22.6585 | 27.3185 | 29.1906 | 23.8514 | 13.981 | 8.2518 | 7.9918 | 2.9433 | 4.8945 | 2.7969 | No | No
1618 |  | 2020-04-24 00:10 | 43945.0071 | 43.2184 | 54.2007 | 51.0465 | 62.6644 | -30.067 | -29.1683 | -26.229 | -19.3851 | -18.1048 | -7.0387 | 0.87049 | 5.9199 | 10.4776 | 14.478 | 16.7672 | 19.9924 | 24.4657 | 24.1934 | 25.2192 | 26.1056 | 23.024 | 24.6105 | 26.8411 | 28.627 | 29.1189 | 31.0037 | 30.2161 | 29.2408 | 30.7063 | 26.1335 | 24.3043 | 34.1845 | 31.2399 | 28.3361 | 19.8421 | 16.5006 | 13.5756 | 4.9905 | 4.5997 | 2.7337 | -30.067 | -29.1683 | -24.7601 | -23.8278 | -16.5382 | -4.5788 | -2.1156 | 3.946 | 5.2851 | 14.7862 | 9.4161 | 20.1661 | 26.2759 | 19.0928 | 26.3302 | 22.7116 | 21.0872 | 27.6947 | 27.4216 | 29.1794 | 30.4931 | 32.0524 | 31.7329 | 29.1168 | 28.456 | 23.8243 | 25.6367 | 27.6224 | 34.1936 | 33.1733 | 20.0926 | 11.4919 | 9.9232 | 2.6557 | 5.307 | 2.1752 | No | No
1619 |  | 2020-04-24 00:10 | 43945.0071 | 41.1783 | 54.2007 | 56.8212 | 65.2171 | -30.067 | -29.1683 | -25.9818 | -19.8115 | -18.0801 | -6.5807 | 0.54325 | 5.6819 | 9.9471 | 14.8699 | 16.1567 | 19.9202 | 24.7818 | 23.7954 | 25.4002 | 25.9006 | 22.9592 | 24.9725 | 27.0584 | 28.9476 | 29.5735 | 30.6729 | 30.5231 | 29.8612 | 31.6635 | 25.8051 | 25.1346 | 33.7766 | 32.0108 | 28.5954 | 19.4569 | 15.9619 | 13.1372 | 4.616 | 4.7896 | 2.6172 | -30.067 | -29.1683 | -24.7601 | -23.8278 | -19.8163 | -4.5788 | -2.1156 | 5.3039 | 3.7475 | 17.8564 | 5.9496 | 18.7132 | 26.2759 | 20.8488 | 24.6416 | 25.3492 | 21.5056 | 23.3696 | 27.2292 | 31.938 | 31.2514 | 26.9158 | 37.2497 | 33.0092 | 35.145 | 27.1961 | 27.2803 | 28.2999 | 33.6881 | 30.5763 | 13.6432 | 9.3941 | 9.0697 | 1.874 | 3.665 | 1.4112 | No | No
1620 |  | 2020-04-24 00:10 | 43945.0071 | 41.0293 | 54.2007 | 59.3827 | 66.4665 | -30.067 | -29.1683 | -25.7808 | -20.2121 | -18.2943 | -6.2245 | 0.24282 | 5.9423 | 9.4363 | 15.4556 | 15.5416 | 19.7635 | 24.9929 | 23.4713 | 24.9311 | 25.8282 | 23.0152 | 24.7602 | 26.8968 | 29.5396 | 29.6201 | 30.2218 | 32.0865 | 30.63 | 31.73 | 25.9122 | 24.8788 | 33.1209 | 32.3609 | 28.9728 | 18.9726 | 15.5033 | 12.8034 | 4.379 | 4.5994 | 2.529 | -30.067 | -29.1683 | -24.7601 | -23.8278 | -19.8163 | -6.3784 | 0.38224 | 7.87 | 3.0131 | 17.8564 | 5.9496 | 18.7132 | 25.1434 | 20.3204 | 17.8214 | 25.4054 | 25.1848 | 24.7871 | 27.1859 | 28.3621 | 27.6494 | 33.0628 | 30.3265 | 32.0763 | 31.8113 | 19.9468 | 21.3081 | 19.6289 | 32.8414 | 30.0875 | 14.1622 | 10.647 | 9.6058 | 2.569 | 4.7605 | 2.2645 | No | No
1621 |  | 2020-04-24 00:10 | 43945.0071 | 40.5712 | 54.2007 | 55.2942 | 63.0783 | -30.067 | -29.1683 | -25.6166 | -20.5862 | -18.486 | -6.6974 | 0.63362 | 6.2828 | 8.8761 | 15.9 | 14.9371 | 19.6252 | 24.8969 | 23.0726 | 24.6855 | 25.8151 | 23.18 | 24.4619 | 26.9488 | 29.576 | 29.3386 | 31.3941 | 31.8923 | 30.3215 | 31.3862 | 25.4901 | 24.5366 | 32.4727 | 32.3775 | 29.479 | 18.5224 | 15.0476 | 12.3962 | 4.1412 | 4.7005 | 2.4233 | -30.067 | -29.1683 | -24.7601 | -23.8278 | -19.8163 | -14.786 | 2.7601 | 7.87 | 1.4198 | 17.8564 | 5.9496 | 17.5867 | 24.288 | 19.2654 | 25.0155 | 26.1113 | 20.9 | 19.9593 | 23.8455 | 30.069 | 27.547 | 31.6713 | 28.4547 | 27.1302 | 26.4264 | 23.2544 | 22.5482 | 19.7714 | 34.2664 | 31.837 | 13.8753 | 11.1524 | 8.2118 | 1.8306 | 4.791 | 1.2974 | No | No
1622 |  | 2020-04-24 00:10 | 43945.0071 | 41.1826 | 54.2007 | 52.6566 | 59.6541 | -30.067 | -29.1683 | -25.4811 | -20.9334 | -18.6567 | -7.2689 | 1.0167 | 6.7505 | 8.3221 | 16.0781 | 14.9956 | 19.1175 | 24.8132 | 22.7204 | 24.7353 | 25.8961 | 24.2302 | 24.2128 | 26.4255 | 29.1318 | 29.2316 | 31.3762 | 31.5612 | 30.0019 | 31.1295 | 25.1239 | 24.2997 | 31.8148 | 32.5711 | 29.7211 | 18.0022 | 14.592 | 12.0837 | 3.8703 | 4.7067 | 2.3279 | -30.067 | -29.1683 | -24.4072 | -24.3146 | -19.8163 | -14.786 | 2.7601 | 9.6913 | 1.4198 | 15.6385 | 18.5074 | 8.0641 | 21.8724 | 21.2063 | 23.1733 | 26.5857 | 29.7247 | 24.9713 | 21.2045 | 22.0402 | 27.9117 | 31.4921 | 29.7372 | 30.6338 | 28.4545 | 22.6408 | 21.9867 | 19.337 | 34.5791 | 29.9149 | 12.8236 | 8.5968 | 9.305 | 2.2986 | 4.1802 | 2.848 | No | No
1623 |  | 2020-04-24 00:10 | 43945.0071 | 41.8232 | 54.2007 | 55.0216 | 62.2068 | -30.067 | -29.1683 | -25.062 | -21.4492 | -18.808 | -7.8247 | 1.3191 | 7.3778 | 7.7857 | 15.961 | 15.8803 | 18.49 | 24.2233 | 22.6296 | 24.2877 | 25.9715 | 24.5497 | 24.8439 | 25.998 | 28.6072 | 29.6699 | 31.2101 | 31.3631 | 29.9721 | 30.7034 | 24.9935 | 24.5133 | 31.1832 | 33.4068 | 30.1918 | 17.5607 | 14.0555 | 11.6371 | 3.7606 | 4.5332 | 2.4197 | -30.067 | -29.1683 | -22.5141 | -27.2024 | -19.8163 | -14.786 | 2.7601 | 9.8988 | 3.3251 | 15.2039 | 19.0571 | 8.0641 | 15.9538 | 22.0565 | 20.9119 | 24.9689 | 14.4949 | 25.5441 | 29.4277 | 22.9798 | 31.5953 | 30.7299 | 28.9001 | 26.2152 | 28.8552 | 24.2997 | 25.7831 | 20.3298 | 35.4448 | 32.8751 | 11.6725 | 8.0312 | 7.7434 | 2.6772 | 4.2787 | 2.3059 | No | No
1624 |  | 2020-04-24 00:10 | 43945.0071 | 42.4568 | 54.2007 | 55.9221 | 63.8038 | -30.067 | -29.1683 | -24.5839 | -22.0702 | -18.9414 | -8.3631 | 1.5617 | 7.8501 | 7.5377 | 15.8583 | 16.5151 | 17.8715 | 23.6472 | 22.3414 | 24.1932 | 25.683 | 23.9 | 24.3503 | 26.9888 | 28.4727 | 29.532 | 31.239 | 31.1709 | 29.8037 | 30.7306 | 24.7658 | 24.206 | 30.5712 | 33.9715 | 30.4407 | 17.0344 | 13.5427 | 11.2723 | 3.5496 | 4.5418 | 2.4191 | -30.067 | -29.1683 | -22.5141 | -27.2024 | -20.9031 | -14.786 | 2.7601 | 9.8988 | 6.4752 | 15.1034 | 19.0571 | 14.6719 | 18.999 | 15.016 | 24.7905 | 21.418 | 18.1597 | 22.5246 | 26.0855 | 27.928 | 31.8491 | 31.3189 | 31.645 | 28.757 | 30.9656 | 20.3511 | 23.0114 | 21.3522 | 37.184 | 33.5452 | 10.884 | 7.577 | 7.96 | 2.5454 | 4.0964 | 2.5775 | No | No
1625 |  | 2020-04-24 00:10 | 43945.0071 | 42.1468 | 54.2007 | 48.627 | 57.4356 | -30.067 | -29.1683 | -24.2136 | -22.6813 | -19.3013 | -8.8824 | 1.5932 | 8.2292 | 7.3979 | 15.7027 | 16.9922 | 18.4799 | 23.6849 | 21.7134 | 24.2857 | 25.1084 | 23.6311 | 24.3591 | 26.4856 | 28.3752 | 30.0875 | 30.8905 | 31.3528 | 29.6402 | 30.6291 | 24.5639 | 24.0974 | 29.974 | 34.3359 | 30.9667 | 16.5107 | 13.0292 | 10.9078 | 3.4024 | 4.4436 | 2.4774 | -30.067 | -29.1683 | -22.5141 | -27.2024 | -22.3559 | -14.786 | -0.95789 | 10.066 | 6.4752 | 14.3261 | 20.605 | 22.7818 | 25.5582 | 16.2878 | 24.518 | 17.7609 | 22.6617 | 24.0909 | 20.9039 | 27.4112 | 30.6455 | 26.1443 | 32.9422 | 29.3658 | 29.5681 | 24.0332 | 22.6225 | 20.2223 | 36.1519 | 30.8372 | 11.0761 | 7.4002 | 7.3203 | 2.136 | 4.554 | 3.4011 | No | No
1626 |  | 2020-04-24 00:10 | 43945.0071 | 41.7517 | 54.2007 | 50.0266 | 58.685 | -30.067 | -29.1683 | -23.9206 | -23.2813 | -19.634 | -9.3812 | 1.1286 | 8.5621 | 7.6887 | 15.527 | 18.2169 | 19.4389 | 24.014 | 21.7782 | 24.2772 | 24.5691 | 23.5858 | 24.9154 | 25.9612 | 28.0165 | 30.2061 | 30.5899 | 31.335 | 29.3718 | 30.3388 | 24.618 | 24.098 | 29.384 | 34.4171 | 31.0474 | 15.998 | 12.5405 | 10.5574 | 3.289 | 4.4672 | 2.5751 | -30.067 | -29.1683 | -22.5141 | -27.2024 | -22.3559 | -11.6198 | -3.5647 | 10.1203 | 10.5988 | 14.3261 | 22.3651 | 22.7818 | 25.5582 | 23.9262 | 23.8486 | 20.7539 | 21.7184 | 32.5961 | 22.7635 | 26.4267 | 29.178 | 34.7911 | 30.4644 | 33.0479 | 29.9146 | 25.7885 | 25.0833 | 23.1701 | 34.4912 | 32.0602 | 9.6103 | 7.0729 | 7.7589 | 2.3523 | 3.6786 | 2.9163 | No | No
1627 |  | 2020-04-24 00:10 | 43945.0071 | 42.4461 | 54.2007 | 48.7481 | 57.4356 | -30.067 | -29.1683 | -23.6851 | -23.8689 | -19.9399 | -8.8568 | 0.68817 | 8.8274 | 8.2552 | 15.3711 | 19.128 | 20.1178 | 23.9922 | 22.166 | 23.9915 | 24.4376 | 23.4538 | 26.9628 | 25.6381 | 27.6844 | 30.0569 | 31.7236 | 31.7504 | 30.5624 | 30.737 | 24.4863 | 24.4686 | 29.2404 | 34.6703 | 31.2625 | 15.491 | 12.0715 | 10.2594 | 3.1667 | 4.3715 | 2.5227 | -30.067 | -29.1683 | -22.5141 | -27.2024 | -22.3559 | -4.9701 | -3.5647 | 9.6413 | 10.5988 | 14.3261 | 22.3651 | 22.7193 | 21.334 | 22.3912 | 19.4413 | 24.6589 | 27.5522 | 26.9169 | 20.7516 | 22.4569 | 33.1746 | 31.4984 | 33.6557 | 32.4958 | 30.9279 | 22.7559 | 25.1466 | 29.379 | 36.1242 | 33.6578 | 9.1749 | 8.2274 | 7.6402 | 2.5159 | 4.2202 | 2.0631 | No | No
1628 |  | 2020-04-24 00:10 | 43945.0071 | 41.7177 | 54.2007 | 47.7172 | 55.6747 | -30.067 | -29.1683 | -23.4527 | -24.3821 | -20.2194 | -8.0244 | 0.27309 | 8.8372 | 8.6865 | 15.1741 | 19.7787 | 20.5887 | 23.6918 | 21.801 | 23.5556 | 24.6065 | 24.6494 | 27.0517 | 25.3898 | 27.9354 | 30.9461 | 31.4189 | 31.6418 | 30.7717 | 30.2576 | 24.3176 | 24.1855 | 28.9109 | 35.6354 | 31.645 | 14.983 | 11.6944 | 10.0173 | 3.1102 | 4.3658 | 2.5327 | -30.067 | -29.1683 | -21.5736 | -25.9275 | -22.3559 | -4.9701 | -3.5647 | 8.7026 | 10.5988 | 13.2478 | 22.3651 | 22.613 | 21.334 | 17.0656 | 19.1472 | 25.9689 | 26.0705 | 28.2865 | 25.0484 | 29.8917 | 32.0202 | 31.2849 | 28.0336 | 31.7332 | 25.4331 | 24.3068 | 22.5432 | 24.7228 | 38.5003 | 33.5483 | 9.2413 | 7.732 | 9.0558 | 2.8198 | 3.5562 | 2.5807 | No | No
1629 |  | 2020-04-24 00:10 | 43945.0071 | 43.4505 | 54.2007 | 49.981 | 60.4459 | -30.067 | -29.1683 | -23.0182 | -24.4601 | -20.4732 | -7.4214 | 0.14551 | 8.8178 | 8.7954 | 14.9409 | 19.9251 | 20.9497 | 23.556 | 21.833 | 23.1206 | 24.7453 | 24.8897 | 27.165 | 25.1502 | 28.0353 | 30.6854 | 31.6713 | 31.1258 | 30.7214 | 29.8597 | 24.3042 | 24.0778 | 28.595 | 35.9831 | 32.1266 | 14.5398 | 11.4651 | 9.7818 | 2.9969 | 4.2751 | 2.6074 | -30.067 | -29.1683 | -21.0938 | -24.9432 | -22.3559 | -4.9701 | 1.3342 | 8.7026 | 7.1991 | 13.2478 | 16.9936 | 22.613 | 25.6027 | 27.4529 | 24.0364 | 24.9709 | 27.7384 | 26.3377 | 21.8599 | 30.3497 | 32.2722 | 31.0919 | 27.8636 | 28.7057 | 27.0851 | 21.5219 | 21.7025 | 27.0304 | 39.3739 | 34.9661 | 10.8482 | 9.8415 | 6.0095 | 3.4272 | 3.578 | 2.8481 | No | No
1630 |  | 2020-04-24 00:10 | 43945.0071 | 43.8686 | 54.2007 | 57.8574 | 66.4665 | -30.067 | -29.1683 | -22.6787 | -24.5277 | -20.7024 | -6.9654 | 0.41698 | 8.8011 | 8.5172 | 14.7312 | 19.4791 | 21.2359 | 24.2589 | 24.0776 | 24.2265 | 24.663 | 25.5436 | 27.0528 | 25.1997 | 28.2385 | 31.1002 | 31.2995 | 31.1512 | 30.4722 | 29.6067 | 24.2424 | 23.6609 | 28.5334 | 36.7435 | 32.6778 | 14.2052 | 11.1182 | 9.5458 | 3.1102 | 4.3155 | 2.6005 | -30.067 | -29.1683 | -21.0938 | -24.9432 | -16.5274 | -4.9701 | 1.7348 | 7.7143 | 6.3917 | 15.9519 | 15.1278 | 21.683 | 26.9872 | 29.3425 | 28.9046 | 22.867 | 28.2072 | 25.4777 | 29.6154 | 25.3023 | 29.8498 | 26.5857 | 32.9884 | 29.0503 | 29.9787 | 25.5987 | 19.9523 | 29.1371 | 39.5475 | 35.379 | 11.6678 | 7.7157 | 8.3856 | 3.0262 | 4.9687 | 3.3548 | No | No
1631 |  | 2020-04-24 00:10 | 43945.0071 | 43.1334 | 54.2007 | 57.5058 | 66.0886 | -30.067 | -29.1683 | -22.4084 | -24.5865 | -18.1108 | -6.6106 | 0.63609 | 8.3815 | 8.2647 | 15.6367 | 19.0581 | 20.9501 | 24.7805 | 24.7974 | 25.1521 | 24.4912 | 25.5642 | 26.6753 | 26.4869 | 27.9085 | 30.8049 | 30.9837 | 31.6639 | 30.5121 | 29.7103 | 24.337 | 23.4557 | 28.7505 | 37.4738 | 33.3587 | 13.8932 | 10.8014 | 9.329 | 3.04 | 4.2319 | 2.6916 | -30.067 | -29.1683 | -21.0938 | -24.9432 | -11.4542 | -4.9701 | 1.7348 | 1.3945 | 6.6591 | 19.7366 | 15.1278 | 16.2103 | 25.0913 | 23.4091 | 25.9653 | 24.5557 | 19.7472 | 23.1396 | 28.5651 | 26.1172 | 27.0303 | 31.4223 | 32.3303 | 29.8103 | 27.8618 | 26.6804 | 23.621 | 28.6406 | 40.9954 | 34.7419 | 11.9596 | 8.9866 | 8.7205 | 1.7726 | 3.3211 | 2.0424 | No | No
1632 |  | 2020-04-24 00:10 | 43945.0071 | 42.7149 | 54.2007 | 57.0397 | 64.7056 | -30.067 | -29.1683 | -22.1903 | -24.6372 | -16.2639 | -6.519 | 0.81485 | 7.8423 | 8.0915 | 16.5331 | 18.6632 | 20.5071 | 24.442 | 24.4155 | 24.8269 | 24.491 | 25.0394 | 26.3859 | 26.7698 | 27.9825 | 30.1989 | 31.0227 | 31.6497 | 30.4643 | 29.604 | 24.5861 | 23.2644 | 28.3871 | 38.0132 | 33.508 | 13.5919 | 10.5243 | 9.1775 | 2.8687 | 4.1929 | 2.7624 | -30.067 | -29.1683 | -21.0938 | -24.9432 | -11.4542 | -9.0275 | 1.7348 | 1.3945 | 6.911 | 19.7366 | 13.6386 | 16.2103 | 21.6491 | 22.4052 | 23.5659 | 21.1973 | 17.5934 | 23.3609 | 28.3654 | 30.0148 | 29.3212 | 30.3345 | 31.5469 | 30.8363 | 28.3772 | 22.5581 | 19.7578 | 22.1734 | 38.5001 | 35.6168 | 11.4317 | 8.1359 | 7.721 | 1.2613 | 4.0866 | 3.6197 | No | No
1633 |  | 2020-04-24 00:10 | 43945.0071 | 43.3318 | 54.2007 | 54.8053 | 63.8038 | -30.067 | -29.1683 | -22.0122 | -24.6809 | -15.1384 | -7.0069 | 0.9619 | 7.3513 | 7.9379 | 17.1749 | 18.0806 | 20.0894 | 24.1304 | 24.6155 | 24.8415 | 23.8521 | 24.432 | 26.1982 | 26.599 | 27.9835 | 30.542 | 30.9344 | 31.6193 | 30.5763 | 29.1716 | 24.7975 | 22.8287 | 27.893 | 38.0655 | 34.2903 | 13.3985 | 10.3174 | 9.046 | 2.6702 | 4.1181 | 2.7549 | -30.067 | -29.1683 | -21.0938 | -24.9432 | -11.4542 | -12.1709 | 1.9095 | 2.8675 | 6.911 | 19.3506 | 8.6664 | 19.3159 | 21.3179 | 26.9682 | 25.1855 | 21.2514 | 20.1918 | 30.1323 | 27.2679 | 28.7611 | 30.8702 | 31.2063 | 30.373 | 29.4972 | 25.9247 | 26.6024 | 16.9556 | 23.4838 | 39.3762 | 37.9161 | 13.0438 | 9.0601 | 8.583 | 1.7417 | 5.0182 | 2.4431 | No | No
1634 |  | 2020-04-24 00:10 | 43945.0071 | 43.4151 | 54.2007 | 57.1686 | 65.6747 | -30.067 | -29.1683 | -21.8657 | -24.719 | -14.3648 | -7.4718 | 1.2366 | 6.9329 | 7.8023 | 17.1838 | 17.4795 | 20.2538 | 23.6983 | 25.049 | 25.0682 | 23.8686 | 24.287 | 27.6518 | 26.9192 | 28.1592 | 30.4871 | 30.6966 | 31.0807 | 30.1998 | 29.4014 | 24.9795 | 22.3134 | 27.4896 | 38.3073 | 34.975 | 13.5391 | 10.3326 | 9.0338 | 2.6352 | 4.112 | 2.7605 | -30.067 | -29.1683 | -21.0816 | -25.7058 | -11.4542 | -12.1709 | 2.9684 | 3.0424 | 8.289 | 14.7821 | 8.6664 | 21.1081 | 17.8042 | 25.6318 | 27.6021 | 25.2099 | 21.7278 | 30.6688 | 25.1897 | 23.2894 | 30.5356 | 28.3448 | 30.5088 | 29.9309 | 29.7554 | 24.6123 | 20.1941 | 23.7295 | 37.9659 | 38.0256 | 15.6069 | 10.9473 | 9.1045 | 3.2873 | 3.8943 | 2.6495 | No | No
1635 |  | 2020-04-24 00:10 | 43945.0071 | 41.4199 | 54.2007 | 57.791 | 65.8866 | -30.067 | -29.1683 | -21.7394 | -24.9881 | -13.7983 | -7.9126 | 1.5366 | 6.5405 | 8.1265 | 16.9058 | 16.8907 | 20.3895 | 23.2 | 24.7775 | 25.686 | 24.3609 | 23.7575 | 27.5437 | 26.5179 | 27.5837 | 30.557 | 30.9391 | 31.095 | 30.5847 | 28.7938 | 24.8732 | 22.4552 | 27.0503 | 38.3381 | 35.4963 | 13.9531 | 10.1935 | 9.0445 | 2.6742 | 4.3164 | 2.8441 | -30.067 | -29.1683 | -21.0613 | -27.2024 | -11.4542 | -12.1709 | 2.9684 | 3.0424 | 9.9121 | 14.7821 | 8.6664 | 21.1081 | 17.8042 | 21.6466 | 27.2415 | 25.9669 | 19.6394 | 24.7154 | 24.4193 | 21.2194 | 30.0482 | 30.015 | 28.4438 | 32.0768 | 27.4909 | 26.5748 | 23.8719 | 23.3854 | 38.737 | 35.2765 | 15.0885 | 8.6101 | 9.0263 | 1.6275 | 4.715 | 3.4987 | No | No
1636 |  | 2020-04-24 00:10 | 43945.0071 | 40.3992 | 54.2007 | 52.119 | 59.6541 | -30.067 | -29.1683 | -21.6338 | -25.2658 | -13.1814 | -8.328 | 1.7774 | 6.4605 | 8.4375 | 16.6534 | 16.702 | 20.5021 | 23.251 | 24.4755 | 25.6624 | 24.2867 | 23.5431 | 27.452 | 26.5426 | 27.3519 | 30.3665 | 30.4903 | 30.9417 | 30.4151 | 29.0934 | 25.085 | 23.4895 | 26.6336 | 38.0704 | 35.1944 | 14.1037 | 10.2444 | 9.6061 | 2.4708 | 4.2931 | 2.7672 | -30.067 | -29.1683 | -21.0613 | -27.2024 | -9.5661 | -12.1709 | 2.9684 | 8.737 | 9.9121 | 14.2502 | 19.2731 | 19.9252 | 25.7843 | 23.4484 | 25.0092 | 22.3265 | 24.4445 | 27.4551 | 26.8221 | 26.5676 | 29.4884 | 29.5432 | 29.5259 | 28.3734 | 29.8802 | 24.1065 | 26.0593 | 21.3614 | 34.3945 | 31.5245 | 13.2885 | 12.433 | 11.8779 | 1.694 | 3.7062 | 1.1679 | No | No
1637 |  | 2020-04-24 00:10 | 43945.0071 | 39.6377 | 54.2007 | 51.9853 | 60.4459 | -30.067 | -29.1683 | -21.5456 | -25.518 | -12.2857 | -8.7172 | 1.973 | 7.1074 | 8.3265 | 16.3061 | 17.4873 | 20.1757 | 23.7262 | 24.4438 | 25.3754 | 23.8855 | 23.7655 | 27.2173 | 26.233 | 27.0274 | 30.0671 | 30.3633 | 30.9479 | 30.1291 | 28.8233 | 24.8625 | 23.6821 | 26.1763 | 37.6236 | 34.7804 | 13.8037 | 10.4553 | 9.4868 | 2.5106 | 4.1223 | 2.6145 | -30.067 | -29.1683 | -21.0613 | -27.2024 | -9.0836 | -12.1709 | 2.7642 | 9.6835 | 3.116 | 13.1868 | 20.427 | 16.7218 | 25.7843 | 24.2537 | 18.6047 | 16.6573 | 22.8906 | 22.9971 | 26.6847 | 24.2609 | 26.6776 | 30.5683 | 30.5486 | 27.5637 | 27.0223 | 23.001 | 24.6196 | 21.5261 | 31.8811 | 30.1718 | 14.9837 | 10.1659 | 10.4768 | 6.4727 | 4.4962 | 2.583 | No | No
1638 |  | 2020-04-24 00:10 | 43945.0071 | 39.9134 | 54.2007 | 54.5952 | 62.2068 | -30.067 | -29.1683 | -21.4717 | -25.7456 | -11.6443 | -9.0797 | 2.024 | 7.5926 | 7.8593 | 15.9684 | 18.0612 | 19.8132 | 24.0159 | 24.3419 | 24.7703 | 23.3755 | 23.5693 | 27.2727 | 26.6521 | 26.6223 | 29.6585 | 30.5216 | 30.6883 | 29.8609 | 28.8523 | 24.6821 | 23.4317 | 25.6896 | 37.0612 | 34.2779 | 17.3108 | 11.905 | 9.6609 | 3.3381 | 4.3104 | 2.6175 | -30.067 | -29.1683 | -21.0613 | -27.2024 | -9.0836 | -5.8504 | 2.0866 | 8.4752 | 3.116 | 13.1868 | 20.427 | 16.7218 | 23.6457 | 22.8884 | 20.1232 | 18.7172 | 23.058 | 30.7669 | 25.5729 | 19.0751 | 27.0994 | 31.4595 | 32.2036 | 30.2471 | 28.8454 | 23.5446 | 22.7513 | 21.0119 | 29.2988 | 28.3878 | 24.7756 | 16.506 | 10.0312 | 3.6676 | 5.2076 | 2.3795 | No | No
1639 |  | 2020-04-24 00:10 | 43945.0071 | 40.959 | 54.2007 | 54.8238 | 63.0783 | -30.067 | -29.1683 | -21.4096 | -25.9498 | -11.1628 | -7.6293 | 2.0332 | 7.485 | 7.4161 | 15.6578 | 18.4976 | 19.4398 | 23.7328 | 24.1326 | 24.4824 | 22.9193 | 24.5282 | 27.6408 | 26.4963 | 26.2032 | 29.2892 | 30.3652 | 31.0472 | 29.8067 | 28.6308 | 24.7839 | 23.4445 | 25.7613 | 36.4946 | 33.8278 | 18.681 | 11.8576 | 9.64 | 3.4092 | 4.3923 | 2.5949 | -30.067 | -29.1683 | -21.0613 | -27.2024 | -9.0836 | -3.3788 | 2.0866 | 6.7954 | 3.116 | 14.5888 | 19.8685 | 13.4955 | 21.5572 | 22.6621 | 22.2568 | 17.1252 | 29.9251 | 23.1141 | 29.9886 | 26.1041 | 24.2454 | 30.03 | 30.3945 | 26.1737 | 24.6415 | 25.5236 | 24.2882 | 27.9332 | 27.1261 | 34.5749 | 20.7918 | 8.8109 | 7.8717 | 3.0865 | 4.1441 | 2.6566 | No | No
1640 |  | 2020-04-24 00:10 | 43945.0071 | 44.5176 | 54.2007 | 57.4397 | 64.1257 | -30.067 | -29.1683 | -21.4576 | -25.973 | -10.79 | -6.6865 | 2.041 | 7.3909 | 7.1974 | 15.7986 | 18.4874 | 18.818 | 23.4755 | 23.9507 | 24.3214 | 22.5558 | 25.0725 | 27.2052 | 27.0296 | 26.2384 | 28.868 | 30.3964 | 30.9416 | 29.481 | 28.4073 | 24.6073 | 23.345 | 25.9885 | 35.8864 | 35.0767 | 18.4371 | 11.8157 | 9.5537 | 3.4617 | 4.4309 | 2.5718 | -30.067 | -29.1683 | -22.768 | -24.929 | -9.0836 | -3.3788 | 2.0866 | 6.7954 | 7.5055 | 17.2079 | 17.5644 | 8.795 | 22.8413 | 22.7257 | 24.1963 | 24.0671 | 20.8011 | 27.181 | 27.3545 | 26.022 | 23.0734 | 26.9528 | 31.3207 | 27.0135 | 28.9837 | 25.7101 | 23.5396 | 26.9223 | 28.2267 | 41.0879 | 14.2811 | 11.8795 | 9.2582 | 3.7487 | 4.1589 | 2.2477 | No | No
1641 |  | 2020-04-24 00:10 | 43945.0071 | 41.5103 | 54.2007 | 60.4117 | 67.4356 | -30.067 | -29.1683 | -21.6598 | -25.7574 | -10.4951 | -6.017 | 2.0477 | 7.3089 | 7.3045 | 16.0351 | 18.3643 | 18.206 | 23.5293 | 23.792 | 24.3351 | 23.2156 | 24.505 | 27.2357 | 27.6092 | 26.0695 | 28.5281 | 29.9567 | 30.906 | 29.5809 | 28.7303 | 24.722 | 23.7214 | 25.9385 | 35.7203 | 36.0063 | 17.9744 | 11.6695 | 9.3635 | 3.2692 | 4.3141 | 2.5171 | -30.067 | -29.1683 | -23.0774 | -24.6693 | -9.0836 | -3.3788 | 2.0866 | 5.0925 | 7.8832 | 17.2079 | 17.5644 | 8.795 | 23.8311 | 21.3271 | 23.3675 | 24.4313 | 13.4425 | 25.1245 | 30.0723 | 25.5203 | 26.8113 | 30.0846 | 30.936 | 33.8638 | 31.9128 | 31.5514 | 23.7671 | 25.514 | 35.1698 | 33.1699 | 12.2287 | 9.9444 | 6.1256 | 1.7 | 4.4332 | 2.3356 | No | No
1642 |  | 2020-04-24 00:10 | 43945.0071 | 42.9717 | 54.2007 | 55.4347 | 63.4562 | -30.067 | -29.1683 | -21.8402 | -25.5811 | -10.2582 | -5.5171 | 2.0534 | 6.7764 | 7.394 | 16.2273 | 18.2563 | 17.6049 | 23.5746 | 23.3061 | 24.0618 | 23.1009 | 23.9703 | 27.3145 | 27.658 | 26.499 | 28.2154 | 30.2588 | 31.1563 | 30.3401 | 29.4546 | 27.9714 | 23.6871 | 25.9273 | 35.3068 | 35.6629 | 18.3872 | 11.2805 | 8.9757 | 3.139 | 4.304 | 2.4701 | -30.067 | -29.1683 | -23.0774 | -24.6693 | -10.5145 | -3.3788 | -0.17055 | -1.9007 | 5.572 | 15.322 | 17.5644 | 16.8622 | 23.4948 | 16.9708 | 21.9857 | 23.8052 | 18.8899 | 30.7233 | 24.8797 | 29.6773 | 27.1419 | 29.4796 | 31.3633 | 30.0768 | 33.4193 | 33.9851 | 25.6324 | 24.047 | 29.2304 | 32.3631 | 22.7874 | 7.1982 | 7.6806 | 1.5669 | 4.3799 | 2.1441 | No | No
1643 |  | 2020-04-24 00:10 | 43945.0071 | 43.8877 | 54.2007 | 54.9959 | 63.4562 | -30.067 | -29.1683 | -22.0005 | -25.4361 | -10.5365 | -5.1314 | 1.5075 | 6.1906 | 6.8514 | 15.8086 | 18.3792 | 17.9427 | 23.3495 | 22.8872 | 23.8254 | 23.4813 | 23.5196 | 28.0174 | 27.1753 | 26.7749 | 28.4205 | 30.754 | 30.8705 | 30.25 | 30.4667 | 30.3156 | 24.9201 | 26.0099 | 34.7262 | 35.2354 | 19.1378 | 10.9019 | 8.8981 | 2.8894 | 4.2722 | 2.4922 | -30.067 | -29.1683 | -23.0774 | -24.6693 | -12.663 | -3.3788 | -5.1403 | -1.9007 | 0.30536 | 11.9138 | 20.8711 | 19.5197 | 19.8929 | 22.7276 | 22.2105 | 26.01 | 20.5852 | 27.6491 | 24.187 | 25.8279 | 32.009 | 32.716 | 28.8652 | 28.923 | 31.4351 | 38.1999 | 28.8736 | 26.25 | 26.3072 | 32.6604 | 18.7565 | 8.7873 | 7.8449 | 1.3061 | 4.1331 | 2.3076 | No | No
1644 |  | 2020-04-24 00:10 | 43945.0071 | 46.7213 | 54.2007 | 58.749 | 66.6438 | -30.067 | -29.1683 | -22.1423 | -25.316 | -10.7892 | -5.0806 | 0.97989 | 5.586 | 6.3275 | 15.416 | 19.0206 | 18.2117 | 22.9869 | 23.1269 | 23.5851 | 24.1885 | 23.2944 | 27.6942 | 27.0857 | 26.8672 | 29.0285 | 30.2651 | 30.5946 | 30.8133 | 31.0578 | 33.8908 | 25.388 | 25.6398 | 34.1346 | 36.7579 | 18.6414 | 10.6762 | 8.7002 | 2.7208 | 4.3347 | 2.5508 | -30.067 | -29.1683 | -23.0774 | -24.6693 | -12.663 | -6.7077 | -5.1403 | -5.4998 | 0.30536 | 11.9138 | 21.5813 | 19.5197 | 19.8929 | 24.313 | 20.0332 | 26.7728 | 18.9376 | 27.0612 | 30.9447 | 29.0642 | 26.6078 | 27.6408 | 30.2365 | 33.0688 | 34.5928 | 39.9282 | 29.6479 | 20.6246 | 30.8262 | 43.822 | 13.2134 | 8.9452 | 7.5404 | 1.6431 | 4.5845 | 3.3085 | No | No
1645 |  | 2020-04-24 00:10 | 43945.0071 | 44.4522 | 54.2007 | 59.9483 | 66.2816 | -30.067 | -29.1683 | -22.2673 | -25.216 | -11.0173 | -5.2834 | 0.47228 | 4.9582 | 5.8239 | 15.0501 | 19.5022 | 18.2951 | 22.7142 | 23.1924 | 23.0951 | 24.099 | 22.7564 | 27.7123 | 28.3863 | 27.2931 | 28.9523 | 30.5588 | 30.6568 | 30.5932 | 31.2483 | 35.0375 | 26.6983 | 25.2202 | 34.2356 | 37.992 | 18.1011 | 10.4669 | 8.5166 | 2.6236 | 4.3974 | 2.667 | -30.067 | -29.1683 | -23.0774 | -24.6693 | -12.663 | -6.7077 | -5.1403 | -5.4998 | 3.5045 | 10.3754 | 21.5813 | 17.5837 | 21.2392 | 22.4084 | 17.8826 | 17.2998 | 22.2062 | 24.5201 | 30.0629 | 25.9719 | 30.2244 | 33.9905 | 28.8615 | 28.6411 | 32.6346 | 39.2407 | 30.8152 | 22.7091 | 38.9381 | 37.383 | 11.5363 | 9.2162 | 6.4782 | 2.5215 | 3.8949 | 3.1053 | No | No
1646 |  | 2020-04-24 00:10 | 43945.0071 | 43.8724 | 54.2007 | 58.5308 | 65.8866 | -30.067 | -29.1683 | -22.4286 | -25.0899 | -11.222 | -5.4644 | 0.08813 | 4.3392 | 5.8242 | 14.4706 | 19.875 | 18.1538 | 22.5277 | 23.0436 | 23.0504 | 23.8796 | 22.9238 | 27.2154 | 28.1867 | 27.152 | 29.0753 | 31.0273 | 30.6195 | 30.3649 | 31.7299 | 35.4376 | 27.2312 | 24.9102 | 35.6713 | 37.7428 | 17.6313 | 10.1893 | 8.3126 | 2.5643 | 4.2799 | 2.6267 | -30.067 | -29.1683 | -25.5576 | -23.5883 | -12.663 | -6.7077 | 0.26815 | -5.4998 | 6.2201 | 5.0229 | 20.7872 | 17.2205 | 21.2392 | 22.0527 | 24.8877 | 24.4402 | 23.0427 | 23.689 | 24.3757 | 27.462 | 32.1142 | 32.4983 | 30.7465 | 29.5835 | 33.2359 | 35.468 | 27.2936 | 23.9183 | 38.0716 | 33.3731 | 12.4137 | 7.4107 | 6.3637 | 1.3084 | 4.4519 | 2.6197 | No | No
1647 |  | 2020-04-24 00:10 | 43945.0071 | 43.0348 | 54.2007 | 60.4292 | 66.4665 | -30.067 | -29.1683 | -22.9346 | -24.7259 | -11.4048 | -5.6251 | 0.38681 | 4.0072 | 5.8843 | 13.8688 | 19.6965 | 18.0295 | 22.3253 | 22.7492 | 23.3214 | 23.7097 | 22.8047 | 26.6884 | 27.6625 | 26.8053 | 29.8664 | 31.6522 | 30.4425 | 30.2588 | 31.6777 | 35.6306 | 27.4144 | 26.033 | 35.8486 | 37.1802 | 17.113 | 9.869 | 8.1688 | 2.505 | 4.3371 | 2.569 | -30.067 | -29.1683 | -28.19 | -23.0491 | -13.1786 | -6.7077 | 1.8133 | 4.2314 | 6.439 | 5.0229 | 16.7872 | 17.2205 | 19.3901 | 18.1586 | 23.5716 | 17.811 | 21.223 | 23.7831 | 25.76 | 24.2069 | 31.2901 | 33.3724 | 31.5317 | 30.9691 | 31.574 | 38.0392 | 27.9841 | 33.0602 | 35.2496 | 28.6212 | 13.6744 | 8.726 | 6.996 | 2.1021 | 3.9682 | 1.7837 | No | No
1648 |  | 2020-04-24 00:10 | 43945.0071 | 48.8016 | 62.6517 | 62.1684 | 68.8969 | -30.067 | -29.1683 | -23.419 | -24.4375 | -11.8609 | -5.7673 | 0.62657 | 4.1244 | 6.1115 | 13.3126 | 19.3754 | 17.928 | 21.89 | 22.3145 | 23.2151 | 23.1122 | 22.535 | 26.483 | 27.7566 | 26.6754 | 29.8011 | 31.4752 | 30.367 | 30.4984 | 32.1127 | 36.1643 | 27.2241 | 28.059 | 35.5343 | 36.6505 | 16.7218 | 9.8207 | 8.0934 | 2.3923 | 4.2512 | 2.5461 | -30.067 | -29.1683 | -28.19 | -23.0491 | -22.4785 | -6.7077 | 1.8133 | 4.7532 | 7.7231 | 8.031 | 16.7872 | 17.392 | 17.7249 | 20.4268 | 24.7857 | 14.103 | 19.6995 | 23.3527 | 28.7082 | 24.2523 | 29.2588 | 28.9503 | 21.3852 | 31.3485 | 33.2171 | 35.3266 | 23.9994 | 34.2846 | 32.8943 | 40.2205 | 31.6025 | 29.8065 | 22.5553 | 7.1966 | 3.2383 | 3.2359 | No | No
1649 |  | 2020-04-24 00:10 | 43945.0071 | 47.8023 | 57.211 | 57.6732 | 64.1257 | -30.067 | -29.1683 | -23.8804 | -24.2054 | -12.4823 | -5.8926 | 0.82134 | 4.2221 | 6.3874 | 12.8767 | 19.081 | 17.8611 | 21.4803 | 22.4331 | 24.7231 | 22.5609 | 22.1177 | 26.2171 | 27.7873 | 26.5833 | 29.9981 | 31.3427 | 30.4865 | 30.7528 | 32.309 | 36.3847 | 30.006 | 30.3799 | 35.9986 | 37.5981 | 24.1276 | 21.6191 | 14.9201 | 3.6702 | 4.4598 | 2.6325 | -30.067 | -29.1683 | -28.19 | -23.0491 | -22.4785 | -6.7077 | 1.8133 | 6.5024 | 7.7231 | 8.7001 | 16.7872 | 17.4477 | 16.7209 | 23.8913 | 30.6192 | 19.3133 | 17.7835 | 23.4611 | 25.0952 | 29.1236 | 31.6376 | 30.976 | 33.025 | 36.9263 | 42.2981 | 37.6683 | 36.3121 | 33.3813 | 37.6117 | 34.7994 | 19.1088 | 14.7469 | 10.5459 | 3.1772 | 5.9492 | 2.499 | No | No
1650 |  | 2020-04-24 00:10 | 43945.0071 | 45.2084 | 54.2007 | 59.1246 | 64.4253 | -30.067 | -29.1683 | -24.3174 | -24.0167 | -13.0939 | -5.8339 | 0.98104 | 4.9505 | 6.6099 | 12.4662 | 18.8049 | 17.8032 | 20.9748 | 22.679 | 25.9059 | 22.3504 | 21.8983 | 26.6538 | 27.2096 | 27.2992 | 30.2091 | 31.3116 | 32.0808 | 34.191 | 35.7886 | 36.1813 | 30.803 | 30.1064 | 36.0169 | 37.5692 | 23.672 | 21.0899 | 14.4285 | 3.3846 | 4.4624 | 2.655 | -30.067 | -29.1683 | -28.19 | -23.0491 | -22.4785 | -3.9145 | 1.8133 | 7.7459 | 7.7231 | 8.7001 | 16.5378 | 17.4477 | 15.4128 | 21.8095 | 27.2411 | 23.9119 | 22.0517 | 32.5848 | 23.8844 | 28.4282 | 28.8131 | 30.69 | 36.3011 | 38.5521 | 38.4034 | 35.1345 | 33.7393 | 27.5831 | 35.517 | 37.6395 | 19.0366 | 12.5002 | 7.6246 | 3.0649 | 3.7863 | 3.2346 | No | No
1651 |  | 2020-04-24 00:10 | 43945.0071 | 43.4242 | 54.2007 | 63.0612 | 69.0989 | -30.067 | -29.1683 | -24.729 | -23.8617 | -13.6946 | -5.3532 | 1.0664 | 5.4885 | 7.4263 | 12.0701 | 18.5312 | 17.5326 | 20.491 | 22.2215 | 25.7945 | 23.0276 | 22.0823 | 27.6887 | 27.1754 | 27.8289 | 29.9524 | 31.6067 | 31.9764 | 38.9256 | 36.4399 | 36.1798 | 31.5416 | 29.8012 | 35.4615 | 36.9819 | 23.0226 | 20.4441 | 13.9159 | 3.3848 | 4.4283 | 2.69 | -30.067 | -29.1683 | -28.19 | -22.6798 | -22.4785 | -3.2769 | 1.2605 | 7.7459 | 11.9957 | 7.7706 | 16.4514 | 12.2181 | 15.6042 | 17.6639 | 24.8342 | 24.1166 | 26.0052 | 23.689 | 28.7989 | 31.7072 | 32.6366 | 32.9963 | 31.0817 | 46.0497 | 37.7055 | 34.9062 | 33.0521 | 26.3131 | 29.0847 | 24.8067 | 11.0234 | 7.5418 | 8.883 | 2.9181 | 5.0237 | 2.5119 | No | No
1652 |  | 2020-04-24 00:10 | 43945.0071 | 40.9447 | 54.2007 | 59.7302 | 65.6747 | -30.067 | -29.1683 | -25.1063 | -23.4071 | -14.2828 | -4.981 | 1.0953 | 5.9005 | 8.4714 | 11.6149 | 18.283 | 17.0603 | 20.0808 | 22.1653 | 25.5395 | 22.7163 | 23.648 | 27.252 | 27.5682 | 28.4205 | 30.1771 | 31.8067 | 31.7036 | 39.6309 | 36.3792 | 35.6731 | 31.0979 | 29.318 | 34.8502 | 36.3325 | 22.3874 | 19.7965 | 13.4264 | 3.4376 | 4.3875 | 2.6472 | -30.067 | -29.1683 | -28.19 | -20.7189 | -22.4785 | -3.2769 | 1.2605 | 6.3592 | 11.9957 | 7.0994 | 16.4514 | 12.2181 | 16.7496 | 25.1001 | 22.5809 | 18.236 | 27.3667 | 27.5164 | 26.9706 | 28.3966 | 30.9806 | 34.036 | 29.3643 | 43.1291 | 34.3817 | 29.1678 | 26.9281 | 22.8141 | 23.4374 | 20.3468 | 8.8108 | 4.6424 | 6.8977 | 3.4995 | 4.1375 | 1.9617 | No | No
1653 |  | 2020-04-24 00:10 | 43945.0071 | 40.4966 | 54.2007 | 59.6106 | 65.2171 | -30.067 | -29.1683 | -25.4522 | -22.8955 | -14.8571 | -4.6866 | 1.1198 | 5.6017 | 9.2177 | 11.1845 | 18.0592 | 16.6119 | 19.7273 | 23.0265 | 25.2213 | 22.2561 | 24.0518 | 27.2996 | 27.0771 | 27.9883 | 30.4724 | 31.9012 | 31.8909 | 39.668 | 36.2081 | 35.118 | 30.5509 | 28.7802 | 34.202 | 35.662 | 21.7368 | 19.1426 | 12.9401 | 3.2657 | 4.5012 | 2.7602 | -30.067 | -29.1683 | -28.19 | -20.7189 | -22.4785 | -3.2769 | 1.2605 | 2.0769 | 12.2851 | 7.0994 | 16.2654 | 12.2181 | 16.7496 | 26.149 | 22.8158 | 20.3437 | 25.5755 | 27.9199 | 26.2147 | 21.0786 | 31.7133 | 32.2153 | 31.7851 | 35.3136 | 30.17 | 28.3934 | 23.978 | 23.7463 | 20.849 | 20.7174 | 16.4378 | 6.401 | 8.3614 | 3.0506 | 5.3215 | 3.6962 | No | No
1654 |  | 2020-04-24 00:10 | 43945.0071 | 38.9768 | 54.2007 | 55.9581 | 64.4253 | -30.067 | -29.1683 | -25.7712 | -22.5017 | -15.4418 | -4.4501 | 1.1406 | 5.2342 | 9.8671 | 11.1693 | 17.7993 | 16.1876 | 19.7164 | 23.3594 | 24.9497 | 22.8335 | 24.4453 | 28.1813 | 28.0137 | 27.4151 | 31.4124 | 31.7238 | 31.5052 | 39.2177 | 35.6317 | 34.5512 | 30.036 | 28.3583 | 33.5574 | 35.0079 | 21.5055 | 18.4892 | 12.5053 | 3.2786 | 4.5824 | 2.8904 | -30.067 | -29.1683 | -28.19 | -20.7189 | -25.1388 | -3.2769 | 1.2605 | 2.0769 | 12.4499 | 13.4702 | 15.6541 | 12.1857 | 21.2674 | 23.3511 | 24.3037 | 26.8643 | 28.4757 | 29.6213 | 31.7522 | 20.948 | 33.9209 | 24.806 | 31.7577 | 34.9278 | 30.8106 | 25.0368 | 22.5649 | 22.0899 | 21.7004 | 25.2977 | 19.9712 | 6.431 | 7.3705 | 1.3073 | 5.0034 | 3.4815 | No | No
1655 |  | 2020-04-24 00:10 | 43945.0071 | 41.6328 | 54.2007 | 52.4993 | 57.4356 | -30.067 | -29.1683 | -26.0633 | -22.1916 | -16.0577 | -4.2578 | 1.0023 | 4.7683 | 10.3539 | 11.6972 | 17.5449 | 15.7878 | 19.9803 | 23.3582 | 25.1687 | 23.9115 | 25.3193 | 27.9035 | 28.5538 | 26.9762 | 31.4024 | 31.5627 | 31.8961 | 38.6504 | 35.2012 | 33.964 | 29.5064 | 27.7675 | 32.9222 | 34.6639 | 21.0903 | 17.8516 | 11.9771 | 3.0394 | 4.5797 | 2.7511 | -30.067 | -29.1683 | -28.19 | -20.7189 | -25.6976 | -3.2301 | -1.3688 | -3.4101 | 12.4499 | 13.9231 | 15.6541 | 12.1811 | 21.2674 | 22.6183 | 26.935 | 28.1733 | 24.8327 | 28.2358 | 30.7803 | 26.5954 | 30.2184 | 31.2618 | 32.5876 | 28.0566 | 29.2033 | 25.0871 | 22.8545 | 20.3836 | 23.135 | 37.1626 | 12.8956 | 5.7308 | 7.1469 | 2.3897 | 4.3136 | 2.2268 | No | No
1656 |  | 2020-04-24 00:10 | 43945.0071 | 42.7228 | 54.2007 | 55.9626 | 63.0783 | -30.067 | -29.1683 | -26.3297 | -21.9432 | -16.6632 | -4.0747 | 0.72707 | 4.1945 | 10.7303 | 12.1021 | 17.3151 | 15.4145 | 20.1259 | 23.0456 | 25.1882 | 24.7661 | 25.1573 | 27.7383 | 28.4856 | 27.0241 | 30.9361 | 31.3628 | 31.8427 | 38.0082 | 34.6497 | 33.3416 | 28.9503 | 27.2348 | 32.5748 | 35.2938 | 20.4881 | 17.2187 | 11.5951 | 2.9315 | 4.6307 | 2.7345 | -30.067 | -29.1683 | -28.19 | -20.7189 | -25.6976 | -3.0927 | -1.3688 | -3.4101 | 10.8202 | 13.9231 | 15.6541 | 12.4451 | 19.1436 | 19.1371 | 21.7473 | 26.883 | 26.4962 | 22.6715 | 22.7956 | 31.9675 | 24.9612 | 31.0167 | 31.3351 | 24.3804 | 27.7091 | 23.3204 | 21.0299 | 20.7914 | 33.9026 | 35.2403 | 14.1723 | 9.5852 | 10.7724 | 4.5518 | 5.5271 | 2.7268 | No | No
1657 |  | 2020-04-24 00:10 | 43945.0071 | 41.9768 | 54.2007 | 62.2637 | 67.4356 | -30.067 | -29.1683 | -26.5707 | -21.7417 | -17.2568 | -3.9168 | 0.47733 | 3.6362 | 10.4394 | 12.1947 | 17.0331 | 15.1722 | 19.7939 | 22.6521 | 24.7228 | 24.9594 | 25.1316 | 27.1707 | 28.1361 | 28.5248 | 30.4847 | 31.1182 | 31.5217 | 37.464 | 34.2584 | 32.7665 | 28.527 | 27.0648 | 33.0192 | 35.1095 | 20.5759 | 17.0944 | 12.0359 | 4.3157 | 4.8721 | 2.7184 | -30.067 | -29.1683 | -28.19 | -20.7189 | -25.6976 | -3.0927 | -1.3688 | -3.4101 | 8.1814 | 8.7684 | 12.9119 | 13.9462 | 17.0784 | 16.5278 | 21.1407 | 24.4927 | 21.5122 | 18.9605 | 27.0089 | 28.0764 | 25.6672 | 26.5513 | 28.9306 | 32.3804 | 30.5444 | 27.655 | 28.2815 | 29.4974 | 33.1486 | 33.1751 | 22.4832 | 17.3094 | 13.7212 | 8.0556 | 5.757 | 2.544 | No | No
1658 |  | 2020-04-24 00:10 | 43945.0071 | 39.8099 | 54.2007 | 58.5453 | 65.8866 | -30.067 | -29.1683 | -26.4158 | -21.37 | -17.8372 | -3.7863 | 0.25206 | 3.3791 | 10.1744 | 11.5899 | 16.5463 | 15.0134 | 19.4887 | 21.9987 | 24.444 | 24.7155 | 24.7097 | 26.5998 | 27.8184 | 27.9029 | 30.1601 | 30.9706 | 31.3801 | 36.9542 | 33.7596 | 32.2944 | 28.4394 | 27.2137 | 32.6205 | 34.7712 | 20.763 | 16.733 | 11.9298 | 4.3796 | 4.8051 | 2.7213 | -30.067 | -29.1683 | -23.6413 | -18.6522 | -25.6976 | -3.0927 | -1.3688 | 4.0747 | 7.8008 | 2.5888 | 11.4036 | 13.9462 | 17.7643 | 8.9923 | 22.5408 | 21.9492 | 23.2805 | 20.2087 | 23.265 | 21.0243 | 29.0882 | 33.1977 | 31.4376 | 28.6721 | 30.2511 | 25.0927 | 24.8869 | 20.6263 | 25.9154 | 32.17 | 20.1965 | 9.9536 | 11.5794 | 4.486 | 4.0422 | 2.8816 | No | No
1659 |  | 2020-04-24 00:10 | 43945.0071 | 44.509 | 54.2007 | 56.9918 | 64.9689 | -30.067 | -29.1683 | -25.7847 | -20.7946 | -18.4028 | -3.6779 | 0.049956 | 3.5722 | 9.7478 | 10.997 | 16.0824 | 14.873 | 19.3407 | 21.8488 | 24.0067 | 24.3144 | 25.4364 | 26.1578 | 27.456 | 27.4368 | 30.1792 | 31.4064 | 31.4634 | 36.4266 | 33.3813 | 31.7014 | 27.9447 | 26.6828 | 32.0802 | 34.8567 | 20.3565 | 16.339 | 11.9641 | 4.4285 | 4.7542 | 2.8119 | -30.067 | -29.1683 | -23.25 | -18.4234 | -23.1008 | -3.0927 | -1.3697 | 4.5566 | 3.3487 | 2.5888 | 11.4036 | 13.9462 | 18.3566 | 25.1815 | 12.5942 | 19.9338 | 29.5219 | 22.6006 | 24.6927 | 29.5618 | 28.4039 | 31.9637 | 32.6159 | 31.9188 | 28.7827 | 25.5942 | 22.0931 | 21.6502 | 28.4447 | 40.5364 | 16.5579 | 14.0603 | 13.6522 | 6.7194 | 5.4049 | 3.8562 | No | No
1660 |  | 2020-04-24 00:10 | 43945.0071 | 43.443 | 54.2007 | 60.192 | 67.9792 | -30.067 | -29.1683 | -25.3099 | -20.3571 | -18.7008 | -3.5874 | -0.13065 | 3.9023 | 9.2293 | 10.4834 | 15.6428 | 15.2726 | 19.2102 | 22.8895 | 23.3747 | 23.8257 | 26.0779 | 26.1085 | 26.9619 | 28.3012 | 29.8425 | 32.2147 | 31.3382 | 35.8841 | 32.9559 | 31.1948 | 27.5082 | 26.237 | 32.3471 | 36.2589 | 20.1895 | 16.1308 | 12.1404 | 4.8101 | 4.8743 | 2.9942 | -30.067 | -29.1683 | -23.25 | -18.4234 | -20.6702 | -3.0927 | -1.3712 | 7.7104 | 3.3487 | 6.0555 | 14.5685 | 18.7609 | 17.9086 | 26.4047 | 17.922 | 17.7864 | 26.3371 | 26.8947 | 27.4665 | 28.5595 | 31.7297 | 35.6031 | 26.8847 | 30.9503 | 31.9562 | 25.8408 | 22.1047 | 26.8088 | 37.9543 | 35.4591 | 19.1341 | 13.7851 | 9.099 | 4.0822 | 4.8083 | 2.8683 | No | No
1661 |  | 2020-04-24 00:10 | 43945.0071 | 43.4372 | 54.2007 | 57.8998 | 66.2816 | -30.067 | -29.1683 | -24.9418 | -20.0155 | -18.9385 | -3.5116 | -0.2911 | 5.0867 | 8.7316 | 10.058 | 16.0148 | 15.9912 | 18.9323 | 23.4252 | 23.085 | 23.277 | 25.6153 | 25.9127 | 28.3169 | 27.9637 | 30.0449 | 32.2272 | 31.0633 | 35.5835 | 33.0735 | 30.7591 | 26.9988 | 26.3167 | 34.221 | 35.9818 | 19.7483 | 15.6684 | 11.7501 | 4.663 | 4.8088 | 2.888 | -30.067 | -29.1683 | -23.25 | -18.4234 | -20.6702 | -3.0927 | -1.3712 | 8.8823 | 3.3487 | 6.0555 | 18.6381 | 18.7609 | 16.1953 | 24.8716 | 21.3025 | 17.3855 | 17.0839 | 20.1474 | 33.04 | 27.0097 | 28.1479 | 31.354 | 27.7956 | 32.2347 | 33.044 | 25.7839 | 23.3125 | 24.4641 | 40.3342 | 32.8669 | 13.2783 | 10.3654 | 8.555 | 2.9752 | 3.5349 | 2.208 | No | No
1662 |  | 2020-04-24 00:10 | 43945.0071 | 41.2351 | 54.2007 | 60.9614 | 67.136 | -30.067 | -29.1683 | -24.6504 | -19.7436 | -19.1523 | -3.7703 | -0.43299 | 5.8924 | 8.1596 | 9.6584 | 16.5112 | 16.5229 | 18.6253 | 23.6688 | 22.7782 | 23.0016 | 25.0864 | 25.4697 | 28.9261 | 27.9466 | 30.1052 | 32.2468 | 30.7948 | 35.0566 | 33.0369 | 30.3097 | 26.6299 | 26.854 | 35.2942 | 35.4907 | 19.1955 | 15.1202 | 11.4138 | 4.4429 | 4.6663 | 2.8516 | -30.067 | -29.1683 | -23.25 | -18.4234 | -20.6702 | -11.9215 | -1.3712 | 8.8823 | -6.496 | 6.0555 | 18.6381 | 17.7744 | 16.1953 | 23.6313 | 19.235 | 22.3091 | 22.8097 | 24.206 | 29.9263 | 28.2733 | 32.4348 | 31.5207 | 31.4474 | 28.5245 | 30.6397 | 24.1614 | 21.3509 | 30.8562 | 32.3285 | 27.9375 | 10.347 | 7.6127 | 7.8692 | 3.3563 | 3.9608 | 2.736 | No | No
1663 |  | 2020-04-24 00:10 | 43945.0071 | 41.1663 | 54.2007 | 52.8372 | 63.8038 | -30.067 | -29.1683 | -24.4161 | -19.5242 | -19.3436 | -4.3434 | -0.55794 | 6.4789 | 7.4996 | 9.4184 | 16.8944 | 16.2843 | 18.2557 | 23.2125 | 22.4094 | 23.0501 | 24.8819 | 25.248 | 29.1204 | 28.1222 | 30.5388 | 32.0082 | 30.7836 | 34.6277 | 32.4095 | 29.7432 | 26.2137 | 28.1024 | 35.0285 | 34.9042 | 18.5973 | 14.5401 | 10.974 | 4.2029 | 4.616 | 2.9363 | -30.067 | -29.1683 | -22.5369 | -18.3222 | -20.6702 | -11.9215 | -3.4292 | 10.9498 | -6.496 | 9.0567 | 18.6381 | 11.4844 | 13.6847 | 2.8245 | 18.6443 | 24.0883 | 20.7248 | 24.0418 | 32.7085 | 28.7913 | 29.7781 | 29.9071 | 28.8339 | 30.1118 | 28.4178 | 24.7885 | 22.9002 | 33.4321 | 32.8757 | 26.6536 | 9.4683 | 5.672 | 7.1611 | 1.4886 | 4.1244 | 3.2961 | No | No
1664 |  | 2020-04-24 00:10 | 43945.0071 | 39.897 | 54.2007 | 61.9966 | 68.7922 | -30.067 | -29.1683 | -23.9512 | -19.3084 | -19.5139 | -4.901 | -1.0949 | 7.9941 | 6.8556 | 9.4093 | 17.1135 | 15.8381 | 17.822 | 22.534 | 21.9827 | 22.9138 | 24.5155 | 25.3154 | 29.561 | 28.6068 | 30.2191 | 31.8609 | 30.6031 | 34.1459 | 32.3876 | 29.3553 | 26.1755 | 29.3021 | 34.5528 | 34.3021 | 17.9927 | 13.9407 | 10.6296 | 3.8891 | 4.5833 | 2.8657 | -30.067 | -29.1683 | -21.9246 | -18.2232 | -20.6702 | -11.9215 | -7.4763 | 12.3447 | -1.8959 | 9.3557 | 16.1489 | 11.4844 | 13.6847 | 23.3591 | 17.8533 | 16.0439 | 24.2973 | 25.2671 | 31.5058 | 29.8953 | 28.6497 | 31.6091 | 30.2845 | 27.5108 | 31.2694 | 25.9838 | 26.7455 | 30.7622 | 26.7356 | 24.4005 | 8.9274 | 5.2878 | 7.2762 | 1.7943 | 4.8431 | 2.2406 | No | No
1665 |  | 2020-04-24 00:10 | 43945.0071 | 39.5208 | 54.2007 | 63.5203 | 67.578 | -30.067 | -29.1683 | -23.5901 | -19.1322 | -19.6648 | -5.4413 | -1.6127 | 8.9685 | 6.3059 | 9.4015 | 16.7355 | 15.417 | 17.4002 | 23.3457 | 21.5473 | 22.5162 | 24.357 | 25.0487 | 30.5268 | 29.2416 | 30.0153 | 31.7408 | 30.7846 | 33.7092 | 31.9483 | 28.8652 | 26.1172 | 29.0976 | 34.0143 | 33.6896 | 17.4104 | 13.3569 | 10.1952 | 3.6629 | 4.5407 | 2.7481 | -30.067 | -29.1683 | -21.9246 | -18.2232 | -18.6376 | -11.9215 | -7.4763 | 12.5254 | -0.45965 | 11.4451 | 13.4381 | 11.8352 | 13.0043 | 26.3501 | 17.0196 | 23.1121 | 17.9439 | 20.552 | 32.7156 | 31.6588 | 27.5384 | 33.045 | 31.5386 | 30.2095 | 26.6247 | 21.7186 | 24.3417 | 27.1303 | 27.07 | 23.5541 | 9.852 | 5.9322 | 6.0426 | 2.5422 | 4.6697 | 2.831 | No | No
1666 |  | 2020-04-24 00:10 | 43945.0071 | 49.3747 | 66.7534 | 59.1355 | 65.4519 | -30.067 | -29.1683 | -23.3038 | -18.9872 | -18.4408 | -5.9628 | -2.1097 | 9.9066 | 5.7742 | 11.0385 | 16.3845 | 15.1418 | 16.9623 | 23.751 | 21.1161 | 22.9112 | 23.9973 | 24.7331 | 30.4671 | 28.755 | 29.9922 | 32.1501 | 30.6649 | 33.2038 | 31.4486 | 28.3774 | 25.614 | 28.8727 | 33.4418 | 33.046 | 16.8419 | 12.8217 | 9.8001 | 3.5273 | 4.6068 | 2.7877 | -30.067 | -29.1683 | -21.9246 | -18.2232 | -13.0549 | -11.9215 | -7.4763 | 13.6155 | -0.45965 | 17.0955 | 13.4381 | 13.7194 | 12.7516 | 23.6444 | 14.6559 | 25.8745 | 23.5983 | 26.232 | 30.4606 | 22.098 | 33.4113 | 32.5511 | 28.9472 | 26.3469 | 26.2078 | 24.0623 | 20.7987 | 25.5059 | 25.4638 | 22.9177 | 13.0393 | 10.3733 | 7.0884 | 2.9408 | 4.5439 | 2.9142 | No | No
1667 |  | 2020-04-24 00:10 | 43945.0071 | 52.0972 | 61.9822 | 56.324 | 64.9689 | -30.067 | -29.1683 | -23.0735 | -18.8671 | -17.1102 | -6.4638 | -2.5844 | 10.6873 | 5.2621 | 12.6307 | 16.0604 | 14.9611 | 16.5498 | 23.5529 | 20.477 | 23.6856 | 24.0592 | 24.984 | 30.9811 | 28.4115 | 30.3251 | 31.9429 | 30.5151 | 32.69 | 31.1974 | 27.9285 | 26.6579 | 28.7506 | 33.1669 | 33.1114 | 19.9863 | 14.7291 | 9.6698 | 3.6111 | 4.5077 | 2.8799 | -30.067 | -29.1683 | -21.9246 | -18.2232 | -13.0549 | -13.8994 | -7.4763 | 13.6155 | 6.5006 | 17.0955 | 14.3925 | 13.7194 | 19.0443 | 22.1682 | 8.8635 | 28.6678 | 23.9718 | 22.2129 | 31.4414 | 26.9258 | 25.2747 | 27.5413 | 29.1109 | 32.7563 | 37.3544 | 30.631 | 32.8323 | 29.9567 | 33.536 | 35.0228 | 27.7203 | 22.9662 | 13.2857 | 4.6687 | 3.572 | 3.4281 | No | No
1668 |  | 2020-04-24 00:10 | 43945.0071 | 43.1785 | 54.2007 | 55.0677 | 63.4562 | -30.067 | -29.1683 | -22.8859 | -18.7671 | -16.2275 | -7.0928 | -2.8069 | 11.2583 | 6.0656 | 13.6417 | 16.2089 | 14.8005 | 17.728 | 23.4171 | 19.8321 | 25.4117 | 23.7359 | 24.4833 | 30.6235 | 28.0955 | 30.0022 | 31.6676 | 31.4346 | 35.5569 | 34.2919 | 29.1932 | 28.7254 | 29.091 | 33.3916 | 32.9656 | 21.4079 | 17.0007 | 10.6631 | 3.7129 | 4.6649 | 2.9515 | -30.067 | -29.1683 | -21.9246 | -18.2232 | -13.0549 | -17.6343 | -1.5503 | 13.6155 | 9.05 | 17.0955 | 18.1602 | 21.0625 | 21.5123 | 22.8296 | 6.991 | 28.3199 | 21.8014 | 26.027 | 29.1344 | 22.569 | 28.0212 | 36.6629 | 47.6743 | 43.2285 | 38.3597 | 33.1256 | 32.4206 | 29.2633 | 33.339 | 28.9569 | 22.9354 | 18.9845 | 14.4556 | 4.931 | 5.675 | 2.5508 | No | No
1669 |  | 2020-04-24 00:10 | 43945.0071 | 39.5405 | 54.2007 | 57.8913 | 63.4562 | -30.067 | -29.1683 | -22.7319 | -18.6834 | -15.5938 | -7.7131 | -2.4034 | 11.5313 | 6.6508 | 13.8879 | 16.5544 | 18.1328 | 18.5304 | 23.3361 | 19.9498 | 25.1805 | 23.9279 | 25.1454 | 30.2684 | 28.0084 | 30.2881 | 35.1403 | 41.4156 | 36.7118 | 34.0182 | 29.5622 | 28.5113 | 28.8696 | 32.9357 | 32.4378 | 21.1025 | 16.7686 | 11.2068 | 3.8411 | 4.5495 | 2.8589 | -30.067 | -29.1683 | -22.2802 | -18.6931 | -13.0549 | -17.6343 | -0.58759 | 12.0105 | 9.0462 | 11.7441 | 18.1602 | 24.7904 | 23.3099 | 23.6419 | 27.1235 | 24.8639 | 25.9002 | 25.3532 | 27.1663 | 31.0055 | 34.8301 | 44.9342 | 46.794 | 33.5145 | 28.3508 | 27.047 | 23.747 | 26.9889 | 23.6493 | 22.5681 | 16.8641 | 10.7831 | 8.4311 | 1.4894 | 4.7921 | 3.5099 | No | No
1670 |  | 2020-04-24 00:10 | 43945.0071 | 38.0224 | 54.2007 | 55.001 | 63.0783 | -30.067 | -29.1683 | -22.7866 | -18.8364 | -15.1174 | -8.3235 | -2.0862 | 11.6046 | 7.0921 | 13.6336 | 16.8291 | 19.9802 | 20.5686 | 23.6123 | 23.1052 | 25.8242 | 24.3008 | 24.7341 | 30.052 | 30.8318 | 32.0736 | 38.5877 | 41.4967 | 36.1406 | 33.4992 | 29.0996 | 28.0333 | 28.6461 | 32.3458 | 31.8347 | 20.6111 | 16.2039 | 10.8529 | 3.5312 | 4.6877 | 2.9678 | -30.067 | -28.8704 | -23.5641 | -20.5163 | -13.0549 | -17.6343 | -0.58759 | 12.0105 | 9.0345 | 11.7441 | 18.1602 | 24.7904 | 26.3566 | 25.4368 | 28.2892 | 28.8319 | 25.4893 | 20.7648 | 26.4445 | 40.3581 | 36.7196 | 42.2911 | 31.7774 | 29.3756 | 27.3528 | 23.9675 | 25.0184 | 26.8207 | 24.1833 | 22.2511 | 12.5599 | 8.0285 | 8.0407 | 1.9973 | 4.5951 | 2.7715 | No | No
1671 |  | 2020-04-24 00:10 | 43945.0071 | 40.3015 | 54.2007 | 55.5162 | 63.0783 | -30.067 | -29.1683 | -22.8921 | -19.0448 | -14.6799 | -8.9226 | -1.8325 | 11.6081 | 7.4357 | 13.404 | 17.7218 | 21.106 | 22.053 | 23.9313 | 23.592 | 25.7558 | 24.3704 | 24.5824 | 29.7132 | 33.5303 | 32.5653 | 38.6914 | 40.889 | 35.5826 | 32.9717 | 28.6965 | 27.6335 | 28.1956 | 31.7711 | 31.1923 | 19.9958 | 15.6236 | 10.564 | 3.3684 | 4.676 | 2.8675 | -30.067 | -28.8704 | -23.5641 | -20.5163 | -11.7718 | -17.6343 | -0.58759 | 9.8374 | 9.0345 | 11.3733 | 25.2711 | 23.967 | 26.3566 | 22.6601 | 23.6456 | 17.0286 | 24.3156 | 24.3699 | 28.8537 | 34.1132 | 31.6594 | 31.1709 | 31.6869 | 30.1133 | 26.4318 | 24.1729 | 22.7935 | 21.7233 | 23.2606 | 19.101 | 10.7458 | 8.2857 | 9.6874 | 2.7429 | 4.4621 | 2.3838 | No | No
1672 |  | 2020-04-24 00:10 | 43945.0071 | 39.4937 | 54.2007 | 56.9302 | 63.4562 | -30.067 | -29.1683 | -22.9842 | -19.231 | -13.9503 | -9.5092 | -1.9045 | 11.2142 | 7.7091 | 13.0827 | 20.914 | 21.1701 | 22.3233 | 23.3036 | 23.523 | 25.1807 | 24.3176 | 24.5536 | 31.838 | 33.2848 | 32.1248 | 38.0612 | 40.2737 | 35.1221 | 32.4492 | 28.283 | 27.2063 | 27.5863 | 31.1399 | 30.5532 | 19.4027 | 15.0395 | 10.3898 | 3.1923 | 4.6425 | 2.8702 | -30.067 | -28.8704 | -23.5641 | -20.5163 | -11.1517 | -17.6343 | -6.4727 | 7.6934 | 8.6623 | 10.0218 | 26.9834 | 19.6916 | 16.5414 | 12.8615 | 20.1228 | 17.9438 | 24.0837 | 33.5301 | 39.3616 | 28.7459 | 30.0304 | 25.0415 | 28.6392 | 31.1758 | 28.2044 | 25.5796 | 21.2103 | 19.4046 | 20.0296 | 18.6588 | 9.768 | 7.3637 | 8.7553 | 2.0186 | 4.5192 | 3.0096 | No | No
1673 |  | 2020-04-24 00:10 | 43945.0071 | 39.74 | 54.2007 | 63.4878 | 69.4768 | -30.067 | -29.1683 | -23.0646 | -19.3967 | -13.4115 | -10.0817 | -2.4397 | 10.8469 | 7.5695 | 12.7496 | 22.5113 | 20.9832 | 21.8298 | 22.7649 | 22.9216 | 25.0519 | 24.8532 | 30.6904 | 32.7663 | 32.8092 | 31.7831 | 37.411 | 39.6551 | 34.7576 | 32.0163 | 27.8849 | 26.663 | 27.0076 | 30.5139 | 29.9211 | 18.7893 | 14.4549 | 10.2208 | 3.1532 | 4.5664 | 2.8711 | -30.067 | -28.8704 | -23.5641 | -20.5163 | -11.1517 | -12.7874 | -8.7717 | 7.6934 | 4.3873 | 10.0218 | 26.9834 | 19.6916 | 16.5414 | 19.3596 | 23.7445 | 28.0092 | 29.908 | 36.6711 | 16.8231 | 27.2117 | 23.5178 | 31.2938 | 31.6457 | 29.2209 | 25.8305 | 24.3967 | 19.4178 | 20.0476 | 20.1015 | 21.0598 | 9.1844 | 4.3419 | 7.1557 | 2.8282 | 4.732 | 2.5968 | No | No
1674 |  | 2020-04-24 00:10 | 43945.0071 | 40.7238 | 54.2007 | 57.5381 | 63.4562 | -30.067 | -29.1683 | -23.1344 | -19.5434 | -12.999 | -9.9085 | -2.9556 | 10.5067 | 7.227 | 12.4434 | 23.5247 | 20.817 | 21.4253 | 22.4865 | 24.2385 | 25.8404 | 27.9855 | 30.7409 | 32.2096 | 32.3231 | 31.8786 | 36.9312 | 39.1342 | 34.1927 | 31.5066 | 27.4734 | 26.1536 | 26.5808 | 29.8904 | 29.4779 | 18.1968 | 13.8382 | 9.8249 | 3.083 | 4.626 | 2.8523 | -30.067 | -28.8704 | -23.5641 | -20.5163 | -11.1517 | -7.9912 | -8.7717 | 6.1939 | 4.3873 | 11.8039 | 26.4407 | 24.1002 | 19.348 | 20.3588 | 29.3967 | 27.1176 | 36.1381 | 31.5406 | 25.8576 | 26.9414 | 33.3144 | 29.9613 | 32.8775 | 27.7508 | 26.2507 | 22.9771 | 20.3727 | 21.981 | 20.1963 | 26.9467 | 10.5467 | 6.8854 | 6.3958 | 2.6673 | 4.5071 | 2.618 | No | No
1675 |  | 2020-04-24 00:10 | 43945.0071 | 40.1357 | 54.2007 | 56.2565 | 63.8038 | -30.067 | -29.1683 | -23.3059 | -19.6932 | -12.6753 | -9.5702 | -3.4506 | 9.98 | 7.0347 | 13.0725 | 23.4459 | 22.1624 | 21.2429 | 22.3458 | 25.1453 | 25.7516 | 29.6372 | 30.6786 | 31.6226 | 31.7899 | 31.7227 | 36.4143 | 38.5797 | 33.6668 | 31.2376 | 27.0435 | 25.6082 | 26.0446 | 29.3516 | 29.027 | 17.6345 | 13.3295 | 9.5361 | 3.0002 | 4.6034 | 2.871 | -30.067 | -28.8704 | -26.6187 | -21.0298 | -11.1517 | -7.9912 | -8.7717 | 3.8847 | 7.3903 | 17.0623 | 14.7824 | 26.2424 | 19.9876 | 22.4341 | 25.4757 | 24.6863 | 29.265 | 27.665 | 23.2697 | 26.1849 | 30.8054 | 30.0346 | 32.1615 | 29.3555 | 29.7505 | 24.1729 | 17.5321 | 22.1529 | 24.4691 | 19.4768 | 10.2695 | 7.6427 | 8.3781 | 2.5073 | 3.9131 | 2.6286 | No | No
1676 |  | 2020-04-24 00:10 | 43945.0071 | 42.4894 | 54.2007 | 59.267 | 66.6438 | -30.067 | -29.1683 | -23.7932 | -19.885 | -12.4168 | -9.3008 | -3.9232 | 9.4734 | 7.2001 | 13.9355 | 22.8604 | 23.0527 | 21.1084 | 22.3936 | 24.8513 | 25.5477 | 29.5209 | 30.1929 | 31.0521 | 31.5323 | 31.6042 | 35.8819 | 38.0897 | 33.3663 | 30.9688 | 26.7604 | 25.0415 | 25.7433 | 28.852 | 29.3917 | 18.4942 | 15.17 | 9.9424 | 2.9926 | 4.4054 | 2.7261 | -30.067 | -28.8704 | -28.19 | -21.2155 | -11.1517 | -7.9912 | -7.7243 | 4.1263 | 8.0588 | 17.0623 | 14.7824 | 26.2424 | 20.9992 | 23.7352 | 20.6212 | 23.8571 | 27.28 | 24.2225 | 27.6822 | 28.3993 | 28.6199 | 30.5274 | 31.6804 | 29.9668 | 30.6297 | 25.1746 | 27.9069 | 23.1521 | 26.3361 | 31.9306 | 21.6148 | 19.7178 | 11.5221 | 2.8445 | 3.257 | 2.0668 | No | No
1677 |  | 2020-04-24 00:10 | 43945.0071 | 42.4342 | 54.2007 | 58.0004 | 65.4519 | -30.067 | -29.1683 | -24.2575 | -20.0557 | -12.2075 | -9.0832 | -4.0603 | 9.0457 | 7.3365 | 14.5572 | 22.2891 | 23.6909 | 21.1693 | 23.3037 | 24.2317 | 25.301 | 29.0089 | 29.8873 | 30.6864 | 31.1726 | 31.0652 | 35.5471 | 37.5375 | 32.9401 | 32.4243 | 26.6598 | 25.6346 | 25.4253 | 28.5586 | 29.0551 | 18.021 | 14.6349 | 9.692 | 2.9309 | 4.4377 | 2.8084 | -30.067 | -28.3731 | -28.19 | -21.2155 | -9.4168 | -7.9912 | -3.7448 | 5.5209 | 8.0588 | 16.3163 | 14.7824 | 25.155 | 21.5094 | 27.7675 | 8.5065 | 23.6309 | 24.087 | 27.5736 | 22.651 | 29.6671 | 32.8107 | 34.3713 | 30.7141 | 34.3897 | 35.9342 | 25.7789 | 21.8767 | 21.0476 | 24.1831 | 23.6428 | 14.3358 | 9.0333 | 8.1626 | 2.5941 | 4.4013 | 3.6097 | No | No
1678 |  | 2020-04-24 00:10 | 43945.0071 | 42.71 | 54.2007 | 62.1304 | 66.2816 | -30.067 | -29.1683 | -24.6976 | -20.207 | -11.2193 | -8.9057 | -4.0128 | 8.6781 | 7.4027 | 14.6316 | 21.7529 | 23.6015 | 21.2206 | 24.3144 | 23.6456 | 25.1432 | 28.7782 | 29.4264 | 30.0845 | 30.9478 | 31.4155 | 35.4466 | 37.0184 | 33.3711 | 31.8901 | 26.8342 | 25.5968 | 24.9794 | 28.1391 | 28.5762 | 17.6853 | 14.1249 | 9.5345 | 2.9957 | 4.4187 | 2.8658 | -30.067 | -27.6532 | -28.19 | -21.2155 | -7.5166 | -7.9912 | -3.7448 | 5.5209 | 6.5131 | 14.6901 | 17.0953 | 22.3633 | 21.0081 | 27.0667 | 19.4638 | 23.9382 | 29.167 | 27.1032 | 23.9423 | 28.3412 | 29.8594 | 32.0027 | 30.6304 | 35.8043 | 33.1523 | 27.0233 | 26.6363 | 23.1993 | 27.5662 | 28.3324 | 25.4291 | 20.4659 | 13.1035 | 8.9098 | 5.5869 | 3.2007 | No | No
1679 |  | 2020-04-24 00:10 | 43945.0071 | 45.5146 | 54.2007 | 59.139 | 67.2884 | -30.067 | -29.1683 | -25.1122 | -20.3406 | -10.4404 | -8.5797 | -3.9727 | 8.3376 | 7.1453 | 14.6402 | 21.3735 | 23.4413 | 21.0343 | 24.583 | 23.3157 | 24.8163 | 29.112 | 29.3244 | 29.6112 | 30.8862 | 31.1133 | 35.057 | 36.4152 | 34.5057 | 32.2863 | 27.4929 | 27.483 | 25.2758 | 28.2735 | 30.0012 | 23.3042 | 18.8548 | 12.6762 | 5.4096 | 4.6312 | 2.8759 | -30.067 | -27.6532 | -28.19 | -21.2155 | -7.5166 | -6.1169 | -3.7448 | 5.5209 | 5.2261 | 14.6901 | 18.0566 | 22.3633 | 19.0213 | 25.5677 | 18.6022 | 20.3068 | 28.136 | 29.4686 | 23.3374 | 31.2533 | 24.1468 | 33.4135 | 33.3143 | 36.9289 | 33.2025 | 30.4811 | 34.124 | 33.9501 | 32.6632 | 34.8365 | 31.1109 | 25.7019 | 18.7334 | 9.8637 | 4.451 | 3.2998 | No | No
1680 |  | 2020-04-24 00:10 | 43945.0071 | 45.7392 | 54.2007 | 60.9728 | 68.1051 | -30.067 | -28.9281 | -25.5008 | -20.458 | -9.8705 | -8.0709 | -3.9387 | 8.0292 | 6.9128 | 14.6475 | 21.021 | 23.2883 | 20.7926 | 24.6797 | 22.7312 | 24.9499 | 28.487 | 29.5622 | 29.0085 | 30.6155 | 30.5608 | 34.651 | 36.3225 | 34.3077 | 32.8565 | 28.1409 | 29.3152 | 29.202 | 30.5292 | 33.365 | 26.6537 | 21.1875 | 13.8512 | 6.497 | 4.6351 | 2.9338 | -30.067 | -27.6532 | -28.19 | -21.2155 | -7.5166 | -5.9047 | -3.8219 | 5.6416 | 8.1995 | 14.6824 | 18.0566 | 21.8889 | 21.7494 | 23.5379 | 14.6949 | 27.8452 | 20.3048 | 28.5968 | 20.286 | 26.1507 | 22.4127 | 30.098 | 34.985 | 31.9673 | 34.5787 | 34.1811 | 36.3612 | 38.3586 | 38.3286 | 40.7532 | 34.4756 | 26.9718 | 17.7022 | 8.9853 | 4.4828 | 1.9531 | No | No
1681 |  | 2020-04-24 00:10 | 43945.0071 | 42.6086 | 54.2007 | 57.9098 | 63.0783 | -30.067 | -28.7183 | -25.8623 | -20.5609 | -9.4368 | -7.6792 | -3.9454 | 7.7525 | 7.8842 | 14.6503 | 20.6955 | 23.0768 | 22.2162 | 24.3464 | 22.3365 | 25.2861 | 28.3437 | 29.0883 | 28.5999 | 30.2427 | 30.0565 | 34.3948 | 35.9 | 33.9973 | 32.7877 | 29.9841 | 30.8228 | 31.6385 | 32.1375 | 34.0774 | 29.131 | 22.0613 | 14.5634 | 6.6305 | 4.5002 | 2.7468 | -30.067 | -27.9397 | -28.19 | -20.8094 | -7.5166 | -5.9047 | -4.0616 | 5.6416 | 12.1567 | 14.6593 | 19.6707 | 21.5772 | 28.0485 | 21.6167 | 21.2311 | 25.2302 | 31.1413 | 26.723 | 25.6113 | 26.3871 | 32.8702 | 35.364 | 29.2193 | 29.6646 | 30.929 | 32.209 | 29.7558 | 28.5315 | 33.6992 | 37.9085 | 31.902 | 23.6539 | 17.844 | 7.3481 | 4.4752 | 2.307 | No | No
1682 |  | 2020-04-24 00:10 | 43945.0071 | 40.2436 | 54.2007 | 53.6693 | 61.1154 | -30.067 | -28.6474 | -26.5372 | -20.543 | -9.0979 | -7.3705 | -3.9622 | 7.4043 | 8.8339 | 14.6516 | 21.1789 | 22.8877 | 23.7181 | 24.025 | 22.2478 | 25.1426 | 28.6922 | 28.7533 | 28.642 | 29.8733 | 31.0741 | 34.3622 | 35.3601 | 33.4349 | 32.3258 | 29.6601 | 30.4056 | 31.2776 | 32.3492 | 34.7582 | 28.5894 | 21.7653 | 14.6744 | 6.4572 | 4.4484 | 2.6854 | -30.067 | -28.2465 | -28.19 | -20.438 | -7.5166 | -5.9047 | -4.0616 | 0.99008 | 12.1567 | 14.6593 | 24.6853 | 21.5772 | 28.0485 | 21.1973 | 19.9202 | 23.1152 | 25.0872 | 27.6813 | 30.1742 | 34.439 | 30.6479 | 30.3106 | 28.6252 | 28.95 | 25.3008 | 24.7655 | 22.8426 | 20.9703 | 27.8343 | 31.0107 | 20.9878 | 17.4783 | 12.3038 | 5.1444 | 3.822 | 1.9361 | No | No
1683 |  | 2020-04-24 00:10 | 43945.0071 | 40.8632 | 54.2007 | 52.1216 | 61.6953 | -30.067 | -28.5878 | -27.2104 | -20.5277 | -8.928 | -7.1231 | -3.9765 | 6.7797 | 9.5074 | 14.6527 | 21.9025 | 22.7193 | 24.4415 | 23.7053 | 21.7733 | 24.8306 | 28.1252 | 28.7518 | 28.4325 | 31.0084 | 30.6204 | 33.9974 | 34.7931 | 33.0622 | 31.8678 | 29.1195 | 29.8774 | 30.6832 | 31.8998 | 34.3328 | 27.9996 | 21.2844 | 14.3671 | 6.1717 | 4.3875 | 2.6436 | -30.067 | -28.2465 | -28.19 | -20.438 | -8.8029 | -5.9047 | -4.0616 | -3.4406 | 12.0714 | 12.8149 | 24.6853 | 18.9392 | 25.1273 | 20.9294 | 16.8869 | 22.002 | 20.4003 | 25.2352 | 24.305 | 32.5897 | 28.6306 | 32.0055 | 27.3311 | 31.0225 | 26.1921 | 21.8303 | 22.0501 | 22.9504 | 24.0045 | 26.3811 | 14.5499 | 10.216 | 9.1728 | 2.5128 | 3.4284 | 2.5989 | No | No
1684 |  | 2020-04-24 00:10 | 43945.0071 | 40.6155 | 54.2007 | 60.7368 | 65.2171 | -30.067 | -28.5376 | -27.8816 | -20.5147 | -8.9417 | -6.9225 | -3.9889 | 6.1644 | 9.9048 | 14.1905 | 22.4374 | 22.0848 | 24.3105 | 23.3226 | 21.7291 | 24.4937 | 27.5317 | 28.5926 | 28.5149 | 31.4066 | 30.2361 | 33.9226 | 34.2338 | 32.7165 | 31.4567 | 28.6347 | 29.2746 | 30.0832 | 31.2995 | 33.7319 | 27.3417 | 20.6799 | 13.8554 | 5.8065 | 4.2587 | 2.5663 | -30.067 | -28.2465 | -28.19 | -20.438 | -9.0222 | -5.9047 | -4.0616 | -3.4406 | 11.4227 | 9.544 | 24.6853 | 11.0955 | 23.4536 | 19.1406 | 23.5067 | 20.6352 | 19.011 | 29.0738 | 28.252 | 29.9843 | 24.7806 | 31.411 | 21.6724 | 26.016 | 29.0376 | 24.8368 | 22.5194 | 20.4357 | 21.0248 | 23.4958 | 12.1684 | 10.2501 | 6.9427 | 1.2841 | 4.849 | 2.1426 | No | No
1685 |  | 2020-04-24 00:10 | 43945.0071 | 39.1831 | 54.2007 | 55.4515 | 61.6953 | -30.067 | -28.4952 | -28.19 | -20.5037 | -8.9533 | -6.6379 | -3.9786 | 5.5927 | 10.1622 | 13.7527 | 22.7315 | 21.4582 | 24.1687 | 22.9119 | 21.9765 | 24.0217 | 27.0667 | 28.3011 | 28.0075 | 30.8602 | 29.7942 | 33.4765 | 33.7306 | 32.2509 | 31.2263 | 28.3093 | 28.7272 | 29.4633 | 30.6674 | 33.121 | 26.6743 | 20.0163 | 13.3159 | 5.3886 | 4.4542 | 2.5212 | -30.067 | -28.2465 | -28.19 | -20.438 | -9.0222 | -3.5022 | -3.4311 | 1.2494 | 11.4227 | 9.544 | 21.2029 | 11.0955 | 22.2985 | 21.3196 | 21.8115 | 17.8497 | 24.4841 | 25.4105 | 23.0804 | 25.2709 | 28.836 | 31.8896 | 31.4035 | 27.1401 | 29.334 | 24.8165 | 20.23 | 19.8241 | 22.283 | 21.5872 | 9.6824 | 5.4768 | 8.0699 | 2.8478 | 4.6216 | 1.5529 | No | No
1686 |  | 2020-04-24 00:10 | 43945.0071 | 39.5946 | 54.2007 | 56.8394 | 63.4562 | -30.067 | -28.459 | -28.19 | -20.4942 | -8.9633 | -5.7348 | -3.8374 | 5.2728 | 10.368 | 13.3403 | 22.1809 | 21.0081 | 23.8609 | 22.9521 | 21.7733 | 23.4272 | 26.8932 | 27.9471 | 27.8136 | 30.8425 | 29.9197 | 33.3851 | 33.3885 | 31.865 | 30.7857 | 27.8778 | 28.1733 | 28.836 | 30.0807 | 32.456 | 26.0028 | 19.3622 | 12.812 | 5.0946 | 4.4432 | 2.4761 | -30.067 | -28.2465 | -28.19 | -20.438 | -9.0222 | -2.516 | -3.0926 | 2.6989 | 11.3829 | 15.6199 | 15.389 | 20.2269 | 21.4216 | 23.5142 | 20.3455 | 18.5993 | 27.4009 | 21.3449 | 28.6437 | 34.5645 | 32.4868 | 34.8737 | 29.4515 | 29.9435 | 26.8663 | 24.9596 | 21.5294 | 16.4652 | 19.1213 | 18.1458 | 9.1079 | 7.8868 | 8.2216 | 2.2912 | 5.2133 | 3.1752 | No | No
1687 |  | 2020-04-24 00:10 | 43945.0071 | 39.6471 | 54.2007 | 59.6091 | 66.6438 | -30.067 | -28.4288 | -28.19 | -20.5175 | -8.9719 | -5.089 | -3.7204 | 4.9797 | 10.5294 | 14.6525 | 21.6483 | 21.0584 | 23.5795 | 23.025 | 21.3852 | 23.2843 | 27.1988 | 27.3898 | 27.8114 | 31.4919 | 30.2419 | 33.6452 | 33.0228 | 31.8174 | 30.4762 | 27.6226 | 27.6395 | 28.2073 | 29.4939 | 31.8739 | 25.3492 | 18.7608 | 12.3939 | 4.782 | 4.6966 | 2.5253 | -30.067 | -28.2465 | -28.19 | -20.8651 | -9.0222 | -2.516 | -3.0926 | 4.1893 | 11.3696 | 19.1519 | 15.389 | 21.3416 | 20.5929 | 23.0965 | 12.9814 | 25.5111 | 28.3998 | 25.0714 | 26.0672 | 31.3218 | 26.7067 | 33.4359 | 32.2888 | 30.9828 | 27.6828 | 24.8835 | 22.3727 | 18.1006 | 22.2837 | 24.0349 | 12.55 | 9.7191 | 7.7948 | 2.4743 | 5.5281 | 2.9765 | No | No
1688 |  | 2020-04-24 00:10 | 43945.0071 | 38.4073 | 54.2007 | 55.7011 | 64.1257 | -30.067 | -28.4028 | -28.19 | -20.5667 | -8.9792 | -4.6045 | -3.6229 | 5.1853 | 10.6627 | 15.6747 | 21.1352 | 21.1009 | 23.1009 | 22.9964 | 20.8028 | 25.0252 | 27.2635 | 27.2556 | 28.0227 | 31.2604 | 29.6679 | 33.382 | 32.914 | 31.5256 | 30.3361 | 27.3189 | 27.1995 | 27.5855 | 28.8939 | 31.2403 | 24.6855 | 18.1229 | 11.9579 | 4.4324 | 4.797 | 2.652 | -30.067 | -28.2465 | -28.19 | -20.8651 | -9.0222 | -2.516 | -3.0926 | 6.9111 | 11.3696 | 19.1519 | 14.9753 | 21.3416 | 16.2662 | 22.8251 | 12.3649 | 31.237 | 26.1103 | 24.174 | 30.1319 | 27.6772 | 19.0526 | 29.8411 | 34.2737 | 30.6151 | 29.9556 | 25.2955 | 22.761 | 18.629 | 19.2147 | 24.4847 | 11.2944 | 6.2022 | 8.0593 | 1.0806 | 5.8618 | 2.9809 | No | No
1689 |  | 2020-04-24 00:10 | 43945.0071 | 38.6932 | 54.2007 | 54.4105 | 64.1257 | -30.067 | -28.4164 | -28.19 | -20.6092 | -9.0654 | -4.2297 | -3.4744 | 5.4841 | 10.7087 | 16.2553 | 20.5539 | 21.0905 | 22.5668 | 23.0153 | 20.2131 | 25.6407 | 26.9322 | 26.7326 | 28.0629 | 30.7941 | 29.2261 | 33.0876 | 33.1666 | 31.2163 | 30.1686 | 26.8989 | 26.7563 | 27.0608 | 28.3095 | 30.8226 | 24.0317 | 17.5044 | 11.6341 | 4.1175 | 5.215 | 2.8177 | -30.067 | -28.9343 | -28.19 | -20.8651 | -12.8752 | -2.516 | -1.4833 | 6.9111 | 9.0623 | 15.9777 | 9.7523 | 19.6377 | 18.0297 | 23.4646 | 22.3028 | 13.3553 | 24.2607 | 22.6912 | 26.7185 | 23.9168 | 27.7037 | 29.1142 | 31.0678 | 24.5957 | 26.4584 | 22.4886 | 21.0063 | 20.3998 | 23.0131 | 25.2227 | 10.3433 | 8.7744 | 8.3078 | 1.7648 | 6.9786 | 3.7277 | No | No
1690 |  | 2020-04-24 00:10 | 43945.0071 | 39.8892 | 54.2007 | 57.4783 | 62.2068 | -30.067 | -28.6682 | -28.19 | -20.6458 | -9.7067 | -3.9333 | -2.952 | 5.7239 | 10.3082 | 15.8096 | 19.9299 | 20.7677 | 22.4633 | 23.0974 | 23.1784 | 25.1335 | 26.6657 | 26.5011 | 28.1245 | 30.2292 | 29.149 | 32.7009 | 32.7512 | 30.6918 | 29.8818 | 26.6581 | 26.2413 | 26.5069 | 27.8392 | 30.1829 | 23.388 | 16.945 | 11.238 | 3.9235 | 5.3979 | 2.7849 | -30.067 | -29.1683 | -28.19 | -20.8651 | -21.3205 | -2.9848 | -0.74322 | 6.6218 | 6.6917 | 11.466 | 9.7523 | 18.1608 | 23.2619 | 23.2885 | 30.9685 | 22.3831 | 25.2639 | 23.4846 | 30.9354 | 23.2653 | 26.5179 | 32.1164 | 26.7509 | 25.9665 | 29.1958 | 23.9427 | 21.2247 | 20.7782 | 21.1859 | 18.1513 | 10.8044 | 9.029 | 7.8111 | 2.5715 | 5.647 | 2.5142 | No | No
1691 |  | 2020-04-24 00:10 | 43945.0071 | 39.0487 | 54.2007 | 54.7599 | 60.4459 | -30.067 | -28.8947 | -28.19 | -20.6774 | -10.3412 | -4.1571 | -2.5509 | 5.6462 | 9.9343 | 15.3892 | 19.3153 | 20.4717 | 22.5894 | 22.9539 | 25.0657 | 24.93 | 26.3352 | 25.9595 | 28.6232 | 30.7705 | 29.1004 | 32.7376 | 32.38 | 30.3505 | 29.9441 | 26.2611 | 25.7573 | 26.0327 | 27.3015 | 29.5677 | 22.7443 | 16.3526 | 10.9456 | 3.7492 | 5.347 | 2.7711 | -30.067 | -29.1683 | -28.19 | -20.8651 | -21.3205 | -9.9325 | -0.74322 | 3.7636 | 4.762 | 11.466 | 9.7523 | 18.1608 | 23.2619 | 20.8302 | 26.944 | 25.1912 | 18.7615 | 18.4147 | 26.9605 | 33.3369 | 31.1126 | 31.4644 | 32.9014 | 29.4403 | 30.2571 | 26.2018 | 20.7703 | 21.5407 | 20.4814 | 19.9255 | 11.5535 | 9.3711 | 9.4103 | 2.4203 | 5.7036 | 2.903 | No | No
1692 |  | 2020-04-24 00:10 | 43945.0071 | 39.1515 | 54.2007 | 56.3419 | 64.1257 | -30.067 | -29.0987 | -28.19 | -20.7045 | -10.9676 | -4.6504 | -2.2353 | 5.4172 | 9.3031 | 14.9947 | 18.7113 | 20.1311 | 22.547 | 22.7015 | 24.9089 | 25.1305 | 25.8113 | 25.4974 | 28.4628 | 30.4115 | 29.082 | 32.4476 | 32.3069 | 30.2734 | 29.7784 | 26.157 | 25.3663 | 25.596 | 26.7795 | 28.9395 | 22.118 | 15.8327 | 10.733 | 3.582 | 5.2547 | 2.7702 | -30.067 | -29.1683 | -28.19 | -20.8651 | -21.3205 | -9.9325 | -0.74322 | 3.7636 | -6.9379 | 11.8245 | 18.1823 | 16.348 | 19.6232 | 20.718 | 24.8131 | 23.1774 | 21.7934 | 25.6295 | 29.1648 | 25.977 | 25.0826 | 27.9237 | 22.9811 | 29.3587 | 28.056 | 24.2177 | 22.3772 | 19.9329 | 20.4904 | 18.7241 | 13.2905 | 8.622 | 9.8275 | 2.8975 | 3.5886 | 1.5036 | No | No
1693 |  | 2020-04-24 00:10 | 43945.0071 | 40.5344 | 54.2007 | 57.2709 | 65.4519 | -30.067 | -29.1683 | -28.19 | -20.801 | -11.5851 | -5.1211 | -1.9829 | 5.2752 | 8.6354 | 14.6793 | 19.1012 | 19.7458 | 22.0698 | 22.4476 | 25.3769 | 24.4538 | 25.3948 | 25.6689 | 28.5574 | 30.0155 | 28.8488 | 32.3082 | 31.7856 | 30.3746 | 29.5417 | 25.9965 | 24.9617 | 25.1241 | 26.2714 | 28.3265 | 21.5453 | 15.2887 | 10.5402 | 3.4332 | 5.1071 | 2.6638 | -30.067 | -29.1683 | -24.8831 | -22.6343 | -21.3205 | -9.9325 | -0.74322 | 5.2208 | -6.9379 | 12.1556 | 20.8691 | 16.348 | 17.1273 | 20.5243 | 28.5839 | 10.456 | 20.9653 | 24.2052 | 29.983 | 27.8917 | 28.9137 | 32.4388 | 29.9565 | 29.7024 | 29.0031 | 24.0492 | 21.8664 | 22.4522 | 24.7946 | 20.9053 | 14.7569 | 9.6572 | 8.0373 | 2.0355 | 4.7408 | 3.0481 | No | No
1694 |  | 2020-04-24 00:10 | 43945.0071 | 40.1129 | 54.2007 | 54.7605 | 63.8038 | -30.067 | -29.1683 | -27.6323 | -21.0992 | -12.1922 | -5.5679 | -1.653 | 5.3265 | 7.9706 | 14.3905 | 19.4086 | 19.3874 | 21.6697 | 22.2543 | 25.7672 | 23.8241 | 24.8892 | 25.2028 | 28.4538 | 29.8 | 29.3079 | 32.0299 | 31.831 | 29.9832 | 29.5827 | 25.6808 | 24.9818 | 25.0795 | 26.6024 | 27.821 | 20.9931 | 14.792 | 10.3283 | 3.3785 | 5.1291 | 2.7096 | -30.067 | -29.1683 | -24.1078 | -23.431 | -12.7776 | -9.9325 | 0.41045 | 5.615 | 4.0653 | 12.1556 | 20.8691 | 16.348 | 20.3871 | 22.09 | 24.5323 | 18.7495 | 20.1979 | 25.3957 | 27.5788 | 25.6356 | 30.4865 | 31.4776 | 32.0382 | 28.7511 | 30.4472 | 21.8107 | 26.0387 | 25.9084 | 28.4659 | 21.2771 | 11.8619 | 9.0626 | 9.0422 | 3.0429 | 5.5437 | 2.0094 | No | No
1695 |  | 2020-04-24 00:10 | 43945.0071 | 42.463 | 54.2007 | 55.901 | 64.4253 | -30.067 | -29.1683 | -26.9043 | -21.3712 | -11.3736 | -5.9896 | -1.2836 | 5.3698 | 8.082 | 14.6516 | 19.6549 | 19.1411 | 21.6571 | 22.3408 | 25.3453 | 23.6639 | 24.6597 | 25.6051 | 28.6223 | 29.1829 | 29.3175 | 32.2907 | 31.7484 | 29.901 | 29.5895 | 25.326 | 24.8474 | 25.5792 | 26.5534 | 27.3078 | 20.4015 | 14.2813 | 10.1734 | 3.332 | 5.0649 | 2.6889 | -30.067 | -29.1683 | -24.1078 | -23.431 | -7.2383 | -9.9325 | 0.41045 | 5.615 | 9.8194 | 18.2565 | 20.8691 | 18.2855 | 21.5821 | 22.8148 | 20.6785 | 23.2655 | 23.5815 | 25.5638 | 29.3031 | 27.5414 | 30.1882 | 33.5 | 30.6824 | 29.2508 | 30.6357 | 21.6676 | 23.12 | 32.7927 | 30.5496 | 22.7435 | 12.6252 | 9.3338 | 9.2921 | 3.3881 | 3.8176 | 3.6382 | No | No
1696 |  | 2020-04-24 00:10 | 43945.0071 | 41.2805 | 54.2007 | 56.6066 | 63.0783 | -30.067 | -29.1683 | -26.3666 | -21.6178 | -10.4664 | -6.3854 | -0.99118 | 5.63 | 8.3832 | 15.5326 | 19.8566 | 19.0536 | 21.6462 | 22.1364 | 24.8165 | 23.3977 | 24.4727 | 25.5436 | 28.7447 | 29.0861 | 29.0126 | 32.3901 | 31.5147 | 29.8675 | 29.8067 | 24.9184 | 24.5943 | 29.3675 | 29.4158 | 26.8258 | 19.8708 | 13.9335 | 10.051 | 3.3304 | 4.8857 | 2.7197 | -30.067 | -29.1683 | -24.1078 | -23.431 | -7.2383 | -9.9325 | 0.41045 | 9.783 | 9.8194 | 18.7011 | 20.8887 | 18.5032 | 22.081 | 14.3539 | 17.2945 | 19.3803 | 23.4843 | 24.3982 | 28.182 | 23.9973 | 25.9839 | 33.0179 | 30.2585 | 30.272 | 28.9972 | 24.6544 | 22.8597 | 34.9499 | 34.5743 | 20.3141 | 15.7027 | 12.2352 | 9.4313 | 3.6745 | 3.9426 | 1.7765 | No | No
1697 |  | 2020-04-24 00:10 | 43945.0071 | 39.8314 | 54.2007 | 53.3753 | 63.8038 | -30.067 | -29.1683 | -25.9551 | -21.84 | -9.8181 | -6.2846 | -0.75618 | 7.0113 | 8.7452 | 16.1652 | 20.0234 | 18.9775 | 21.8639 | 21.4685 | 24.683 | 23.1019 | 24.3874 | 25.112 | 28.303 | 28.5562 | 29.1569 | 32.3481 | 31.2242 | 29.7572 | 29.6578 | 24.9626 | 24.4835 | 29.8588 | 29.399 | 26.2953 | 19.3985 | 13.6014 | 9.862 | 3.2938 | 4.7129 | 2.6368 | -30.067 | -29.1683 | -24.1078 | -23.431 | -7.2383 | -3.289 | 0.19295 | 11.1508 | 11.0421 | 18.7011 | 20.8887 | 19.4115 | 23.305 | 8.3035 | 26.7082 | 21.7852 | 25.951 | 20.6661 | 13.2431 | 24.9342 | 29.1859 | 31.2781 | 29.3161 | 26.1258 | 28.8963 | 22.881 | 21.9462 | 30.42 | 28.6069 | 21.3514 | 11.1564 | 8.1687 | 8.3975 | 2.9697 | 2.5754 | 2.6799 | No | No
1698 |  | 2020-04-24 00:10 | 43945.0071 | 39.4199 | 54.2007 | 47.7662 | 57.4356 | -30.067 | -29.1683 | -25.6319 | -22.0392 | -9.3321 | -5.5748 | -0.76933 | 7.9198 | 9.2001 | 16.3922 | 20.161 | 19.5526 | 22.1065 | 20.8823 | 25.1603 | 23.3891 | 24.8435 | 24.7411 | 27.6465 | 28.3626 | 29.0903 | 32.4802 | 31.0289 | 29.3094 | 29.4772 | 24.5509 | 24.1454 | 29.7493 | 29.5212 | 25.868 | 18.8723 | 13.1232 | 9.7745 | 3.3055 | 4.4964 | 2.6567 | -30.067 | -29.1683 | -23.6194 | -22.848 | -7.2383 | -2.8283 | -1.7417 | 11.7741 | 11.1917 | 13.8653 | 20.8887 | 23.0684 | 23.442 | 14.3638 | 26.3373 | 26.833 | 24.0983 | 21.1853 | 18.2681 | 27.9385 | 30.154 | 34.3956 | 27.2093 | 25.9357 | 28.028 | 22.3765 | 20.5889 | 29.5314 | 29.6985 | 20.7586 | 12.8452 | 10.3171 | 8.2304 | 3.0166 | 4.0766 | 2.9945 | No | No
1699 |  | 2020-04-24 00:10 | 43945.0071 | 38.1199 | 54.2007 | 52.4081 | 59.6541 | -30.067 | -29.1683 | -25.0755 | -22.0112 | -8.9561 | -5.0488 | -0.89842 | 9.0798 | 9.5541 | 15.837 | 20.2751 | 20.2788 | 22.4332 | 20.3594 | 24.965 | 24.3443 | 24.3816 | 24.2873 | 27.4244 | 28.6758 | 29.2444 | 32.7822 | 30.5723 | 29.2173 | 29.3501 | 24.6705 | 23.7218 | 29.5666 | 29.2791 | 25.3592 | 18.3428 | 12.791 | 9.5399 | 3.2358 | 4.4671 | 2.6011 | -30.067 | -29.1683 | -22.4165 | -21.4592 | -7.2383 | -2.8283 | -1.7417 | 13.2386 | 11.1917 | 8.8945 | 19.8074 | 23.0684 | 24.2961 | 12.736 | 21.378 | 28.3833 | 20.4981 | 29.7003 | 28.0662 | 32.7893 | 30.6761 | 33.6501 | 28.6935 | 29.2448 | 27.5741 | 24.4456 | 20.6449 | 23.7629 | 24.7285 | 18.4757 | 11.2801 | 6.627 | 8.1077 | 2.6195 | 4.3088 | 1.2156 | No | No
1700 |  | 2020-04-24 00:10 | 43945.0071 | 41.4526 | 54.2007 | 50.8934 | 60.4459 | -30.067 | -29.1683 | -24.571 | -21.9265 | -8.6589 | -4.645 | -1.0118 | 9.9942 | 9.7559 | 15.2993 | 20.0434 | 20.8154 | 22.7601 | 19.723 | 24.5263 | 25.2458 | 24.1297 | 26.3283 | 27.384 | 29.1447 | 29.241 | 32.561 | 30.5995 | 29.0802 | 29.0878 | 24.357 | 23.3493 | 28.9561 | 28.7137 | 24.8677 | 17.8397 | 12.5007 | 10.3021 | 3.8634 | 4.5907 | 2.5422 | -30.067 | -29.1683 | -22.4165 | -21.4592 | -7.2383 | -2.8283 | -1.7417 | 13.2386 | 9.9033 | 8.8945 | 18.3644 | 23.0684 | 24.2961 | 6.5772 | 18.4738 | 27.4192 | 23.5374 | 28.9051 | 26.0438 | 26.836 | 25.8797 | 28.2251 | 31.2512 | 26.8335 | 27.7207 | 23.4441 | 19.9829 | 22.9298 | 27.589 | 26.5761 | 14.8691 | 13.8766 | 15.1644 | 7.3462 | 5.938 | 3.6089 | No | No
1701 |  | 2020-04-24 00:10 | 43945.0071 | 43.5377 | 54.2007 | 58.3889 | 64.4253 | -30.067 | -29.1683 | -24.1822 | -21.8554 | -8.462 | -4.3276 | -1.111 | 10.6468 | 9.702 | 14.8851 | 19.8352 | 20.9114 | 22.9355 | 19.5974 | 23.9973 | 25.4368 | 24.5756 | 26.1278 | 27.2986 | 29.2044 | 28.8866 | 32.3886 | 30.7018 | 28.8218 | 29.2638 | 25.0628 | 23.0847 | 28.5754 | 28.6368 | 26.0472 | 18.7078 | 14.4776 | 11.8902 | 5.2235 | 4.9358 | 2.9258 | -30.067 | -29.1683 | -22.4165 | -21.4592 | -7.6759 | -2.8283 | -1.7417 | 13.1478 | 9.3722 | 12.4071 | 18.3644 | 19.0517 | 22.8567 | 25.2627 | 18.6146 | 25.6547 | 28.0916 | 21.1429 | 24.6712 | 29.6676 | 27.3911 | 32.1215 | 30.1553 | 28.3326 | 30.4809 | 27.7508 | 29.8479 | 27.7098 | 27.5844 | 33.455 | 29.2015 | 28.0756 | 24.2348 | 13.6986 | 6.0785 | 4.278 | No | No
1702 |  | 2020-04-24 00:10 | 43945.0071 | 43.3717 | 54.2007 | 58.9107 | 65.8866 | -30.067 | -29.1683 | -23.8758 | -21.7955 | -8.338 | -4.0738 | -1.1975 | 11.0247 | 9.6554 | 14.6003 | 19.6491 | 20.6848 | 22.8416 | 21.9286 | 23.567 | 25.3414 | 24.7341 | 26.0374 | 26.6665 | 29.4973 | 28.7203 | 32.0804 | 30.5131 | 28.8794 | 29.5786 | 26.5898 | 25.7235 | 28.5471 | 28.6444 | 30.0773 | 24.2656 | 21.3964 | 20.3713 | 11.1629 | 5.778 | 3.7836 | -30.067 | -29.1683 | -22.4165 | -21.4592 | -7.6759 | -4.1985 | -2.9583 | 12.4529 | 9.8562 | 12.4071 | 18.3644 | 19.0517 | 22.2469 | 27.2818 | 19.6613 | 25.7947 | 21.0312 | 27.7834 | 23.8621 | 32.137 | 27.278 | 28.8956 | 30.5291 | 34.5644 | 32.0146 | 33.3387 | 29.6253 | 29.7334 | 33.8254 | 36.6154 | 29.6008 | 25.5477 | 28.4201 | 18.6679 | 11.7661 | 7.7373 | No | No
1703 |  | 2020-04-24 00:10 | 43945.0071 | 41.145 | 54.2007 | 55.0905 | 62.6644 | -30.067 | -29.1683 | -23.6302 | -21.745 | -8.2348 | -4.4146 | -1.6134 | 11.2648 | 9.7785 | 14.3414 | 19.8678 | 20.4814 | 22.704 | 22.8306 | 23.1809 | 25.609 | 24.6346 | 26.2834 | 26.5275 | 29.6728 | 28.6633 | 32.5869 | 30.3721 | 31.0802 | 29.6596 | 27.5462 | 26.0301 | 28.597 | 29.672 | 30.5033 | 24.1977 | 21.4002 | 21.2363 | 11.6136 | 6.7799 | 4.0036 | -30.067 | -29.1683 | -22.4165 | -21.4592 | -7.6759 | -8.3812 | -6.3195 | 12.4529 | 10.5594 | 12.4071 | 22.4761 | 18.8094 | 19.5851 | 22.0472 | 19.8695 | 25.9871 | 26.0466 | 25.1386 | 24.7069 | 27.7172 | 27.3434 | 34.5452 | 32.5836 | 32.699 | 29.8356 | 24.3757 | 23.9209 | 22.3754 | 24.5465 | 25.3856 | 21.5469 | 16.5109 | 12.735 | 7.0314 | 5.0487 | 2.8235 | No | No
1704 |  | 2020-04-24 00:10 | 43945.0071 | 42.5666 | 54.2007 | 51.5677 | 60.4459 | -30.067 | -29.1683 | -23.4308 | -21.7023 | -8.1486 | -4.8119 | -2.0545 | 11.2625 | 9.9016 | 14.5027 | 20.3606 | 20.2201 | 22.1935 | 22.28 | 22.8288 | 25.2207 | 25.1413 | 26.0386 | 26.951 | 29.2328 | 28.841 | 32.7471 | 30.821 | 30.8667 | 29.7109 | 27.2137 | 25.6981 | 28.0462 | 29.1601 | 30.0595 | 24.0249 | 21.1455 | 20.7776 | 11.3372 | 6.5057 | 3.8133 | -30.067 | -29.1683 | -22.4165 | -21.4592 | -7.6759 | -8.3812 | -6.3195 | 9.0968 | 10.5594 | 17.3862 | 22.4761 | 17.9889 | 16.5095 | 15.4859 | 20.9419 | 16.1703 | 27.0612 | 28.1478 | 30.7072 | 25.2855 | 30.4775 | 34.3306 | 29.3701 | 32.9458 | 30.1809 | 25.9652 | 23.0041 | 23.9631 | 30.3359 | 34.985 | 24.0253 | 20.8161 | 17.7483 | 9.159 | 4.9453 | 2.4146 | No | No
1705 |  | 2020-04-24 00:10 | 43945.0071 | 40.6215 | 54.2007 | 51.1863 | 59.6541 | -30.067 | -29.1683 | -23.2456 | -21.925 | -8.0763 | -5.1825 | -2.4703 | 10.9376 | 10.0041 | 15.1668 | 20.7413 | 19.9577 | 21.7042 | 21.6873 | 22.6931 | 24.6574 | 25.2541 | 26.455 | 27.215 | 29.1861 | 29.2746 | 33.0353 | 30.7819 | 31.6245 | 29.9636 | 27.0148 | 25.4514 | 27.6013 | 29.5159 | 31.2634 | 23.9107 | 20.8885 | 20.3219 | 10.8768 | 6.2902 | 3.6033 | -30.067 | -29.1683 | -22.186 | -27.0984 | -7.6759 | -8.3812 | -6.3195 | 8.3057 | 10.3112 | 17.7901 | 22.4761 | 17.9889 | 17.2761 | 9.1988 | 21.6331 | 18.1342 | 23.4096 | 25.2007 | 24.7925 | 31.16 | 32.0898 | 33.2377 | 31.4857 | 33.1336 | 32.728 | 23.3077 | 23.813 | 23.55 | 26.7251 | 28.1604 | 15.6377 | 13.0631 | 11.027 | 3.3203 | 4.8881 | 2.9142 | No | No
1706 |  | 2020-04-24 00:10 | 43945.0071 | 39.076 | 54.2007 | 56.7966 | 63.0783 | -30.067 | -29.1683 | -23.0743 | -22.3906 | -8.0155 | -5.5262 | -2.86 | 10.6395 | 9.968 | 15.6632 | 21.0419 | 19.7202 | 21.362 | 21.0437 | 22.4688 | 24.4373 | 24.7344 | 26.3304 | 26.9163 | 29.3662 | 29.4123 | 33.2721 | 30.9248 | 31.4636 | 30.3001 | 26.6621 | 25.1252 | 27.2378 | 29.0431 | 30.8121 | 23.2905 | 20.3106 | 19.7247 | 10.3264 | 6.117 | 3.6513 | -30.067 | -29.1683 | -22.186 | -27.0984 | -9.2531 | -8.3812 | -5.6867 | 8.3057 | 9.4681 | 17.9589 | 23.337 | 19.7639 | 18.9945 | 20.9848 | 20.2283 | 24.9393 | 17.6689 | 24.5041 | 25.244 | 30.1806 | 26.9859 | 36.2317 | 31.7481 | 31.1398 | 30.2753 | 26.9158 | 23.9577 | 23.5463 | 21.4893 | 23.0643 | 14.4749 | 11.5204 | 10.4664 | 3.1954 | 4.4486 | 3.2189 | No | No
1707 |  | 2020-04-24 00:10 | 43945.0071 | 39.7952 | 54.2007 | 62.3451 | 67.9792 | -30.067 | -29.1683 | -22.9331 | -22.8322 | -8.3978 | -5.8429 | -3.1265 | 10.2754 | 9.8985 | 16.2354 | 21.6345 | 20.5359 | 21.087 | 22.0981 | 22.2055 | 24.247 | 24.2188 | 25.9675 | 26.9952 | 29.7268 | 29.1182 | 33.6345 | 30.9558 | 31.3823 | 30.2014 | 26.6139 | 25.0899 | 26.8516 | 28.5407 | 30.2412 | 22.6796 | 19.6868 | 19.0934 | 9.7745 | 5.9335 | 3.4191 | -30.067 | -29.1683 | -22.186 | -27.0984 | -11.7547 | -8.3812 | -5.1346 | 3.6905 | 9.4681 | 18.9863 | 24.0552 | 25.0122 | 18.4848 | 26.784 | 25.1401 | 17.3888 | 22.018 | 26.4547 | 28.7493 | 29.6017 | 28.0425 | 32.6383 | 31.6569 | 29.5168 | 26.1953 | 24.6218 | 24.0482 | 21.568 | 22.9907 | 21.4189 | 11.7755 | 9.1819 | 8.4283 | 3.0703 | 5.7875 | 2.4662 | No | No
1708 |  | 2020-04-24 00:10 | 43945.0071 | 40.4764 | 54.2007 | 53 | 61.1154 | -30.067 | -29.1683 | -22.8161 | -23.2484 | -8.7533 | -6.133 | -3.3677 | 9.6498 | 9.6976 | 16.7625 | 22.0834 | 21.5506 | 20.5946 | 23.1819 | 23.4611 | 23.654 | 24.1608 | 27.0531 | 26.963 | 29.7298 | 28.7527 | 33.4868 | 30.9779 | 30.9395 | 30.1971 | 26.3533 | 24.7891 | 26.3018 | 27.9563 | 29.5972 | 22.0436 | 19.0495 | 18.4571 | 9.2296 | 5.8153 | 3.4164 | -30.067 | -29.1683 | -22.186 | -27.0984 | -11.7547 | -8.9605 | -5.1346 | -0.64393 | 6.2002 | 18.9863 | 24.0552 | 25.0122 | 9.5659 | 23.7953 | 27.5823 | 17.8829 | 24.2001 | 30.7153 | 27.7402 | 30.6401 | 29.1368 | 32.045 | 28.1629 | 29.9768 | 32.8714 | 23.7637 | 22.0576 | 18.7791 | 19.5348 | 18.5901 | 9.6402 | 7.5418 | 7.35 | 1.8821 | 4.375 | 2.903 | No | No
1709 |  | 2020-04-24 00:10 | 43945.0071 | 40.4318 | 54.2007 | 52.6607 | 62.2068 | -30.067 | -29.1683 | -22.7186 | -23.6384 | -9.0818 | -6.6631 | -3.585 | 9.0333 | 9.2823 | 17.167 | 22.4333 | 22.2619 | 19.9674 | 22.505 | 24.601 | 23.2049 | 24.0195 | 27.0685 | 27.2283 | 29.9249 | 29.3046 | 33.0705 | 30.5018 | 31.2082 | 30.7827 | 26.1857 | 24.4426 | 25.7261 | 27.3778 | 28.9791 | 21.394 | 18.4101 | 17.8401 | 8.6814 | 5.7024 | 3.2453 | -30.067 | -29.1683 | -22.186 | -27.0984 | -11.7547 | -25.1881 | -5.1346 | -0.035993 | 5.4414 | 18.9863 | 24.0552 | 24.6086 | 9.5659 | 3.7633 | 28.7521 | 24.2609 | 20.6543 | 23.1201 | 24.4881 | 30.0339 | 30.1927 | 29.9084 | 22.6882 | 31.1604 | 31.0035 | 23.0582 | 19.277 | 17.7639 | 21.0098 | 18.8602 | 8.3212 | 5.7179 | 8.1547 | 2.6361 | 4.3173 | 2.6871 | No | No
1710 |  | 2020-04-24 00:10 | 43945.0071 | 39.3907 | 54.2007 | 54.3364 | 61.1154 | -30.067 | -29.1683 | -22.6348 | -23.9547 | -9.3834 | -7.3479 | -3.7795 | 8.455 | 8.8932 | 17.0398 | 22.372 | 22.5618 | 19.6791 | 21.982 | 25.3481 | 23.8994 | 24.3067 | 26.7819 | 27.3228 | 29.9658 | 28.9567 | 32.6781 | 30.1611 | 30.8277 | 30.4335 | 25.7559 | 23.9766 | 25.223 | 26.8622 | 28.3543 | 20.7411 | 17.7666 | 17.2637 | 8.1745 | 5.5763 | 3.1541 | -30.067 | -29.1683 | -22.1203 | -24.7618 | -11.7547 | -25.1881 | -5.1346 | 0.81946 | 5.4414 | 8.5808 | 18.4193 | 23.8393 | 21.4839 | 20.3287 | 25.1298 | 24.8767 | 27.4716 | 26.1057 | 31.0662 | 31.0486 | 27.855 | 32.4111 | 31.1854 | 28.656 | 26.7526 | 23.0913 | 20.8133 | 20.6102 | 19.0947 | 16.5245 | 9.0203 | 6.2408 | 10.2114 | 3.464 | 4.8203 | 2.1834 | No | No
1711 |  | 2020-04-24 00:10 | 43945.0071 | 40.6264 | 54.2007 | 55.2032 | 63.8038 | -30.067 | -29.1683 | -22.5498 | -23.9313 | -9.6587 | -8.0326 | -3.1851 | 7.8958 | 8.4807 | 16.459 | 21.9756 | 22.7734 | 20.2641 | 21.9221 | 24.8143 | 23.5168 | 24.3266 | 26.5169 | 27.6519 | 29.8397 | 29.0256 | 32.8673 | 30.3042 | 30.6113 | 30.2271 | 25.4434 | 23.6929 | 24.7561 | 26.2881 | 27.7164 | 20.1082 | 17.1483 | 16.6772 | 7.7355 | 5.4351 | 3.0786 | -30.067 | -29.1683 | -22.0813 | -23.7939 | -11.7547 | -25.1881 | 2.5898 | 0.81946 | 2.8172 | 8.5808 | 18.4193 | 23.8393 | 22.6629 | 21.5541 | 20.7259 | 22.3371 | 19.4378 | 25.2227 | 25.8706 | 27.3741 | 28.0342 | 32.7601 | 31.945 | 25.9418 | 31.0549 | 23.5375 | 21.9163 | 21.4155 | 19.1854 | 16.358 | 10.7183 | 9.2391 | 9.604 | 2.8395 | 4.6332 | 3.0248 | No | No
1712 |  | 2020-04-24 00:10 | 43945.0071 | 40.5731 | 54.2007 | 57.3325 | 63.0783 | -30.067 | -29.1683 | -22.4785 | -23.9113 | -9.9085 | -8.7173 | -1.2575 | 7.3536 | 7.9388 | 15.8931 | 21.6059 | 22.9463 | 20.9188 | 21.5882 | 24.6261 | 24.0016 | 23.9063 | 26.9941 | 28.1663 | 29.4955 | 28.764 | 32.5886 | 30.4983 | 30.2578 | 30.1798 | 25.1681 | 23.4623 | 24.398 | 25.7469 | 27.0807 | 19.5088 | 16.5915 | 16.1605 | 7.2751 | 5.3831 | 3.087 | -30.067 | -29.1683 | -22.0813 | -23.7939 | -11.798 | -25.1881 | 3.6519 | 1.6455 | 1.4109 | 11.4394 | 18.4193 | 23.5668 | 25.7041 | 11.9072 | 24.1376 | 27.0398 | 20.0092 | 30.4881 | 29.9813 | 26.0765 | 27.3743 | 31.476 | 28.6158 | 27.6752 | 27.5587 | 22.5778 | 21.3699 | 19.4526 | 16.9401 | 16.5739 | 8.1234 | 9.1848 | 9.3603 | 2.1769 | 4.2177 | 2.5439 | No | No
1713 |  | 2020-04-24 00:10 | 43945.0071 | 40.1133 | 54.2007 | 48.4342 | 55.6747 | -30.067 | -29.1683 | -22.4185 | -23.8944 | -10.147 | -9.4018 | -0.097747 | 6.9307 | 7.4155 | 15.7083 | 21.2631 | 22.9462 | 22.4603 | 20.9821 | 24.6059 | 24.5231 | 23.4693 | 27.1381 | 27.7979 | 29.2441 | 28.5092 | 32.461 | 30.7236 | 30.0994 | 30.1771 | 24.9522 | 23.255 | 23.8625 | 25.169 | 26.4728 | 18.9149 | 16.0525 | 15.6052 | 6.7935 | 5.0868 | 3.0141 | -30.067 | -29.1683 | -22.0813 | -23.7939 | -11.9303 | -25.1881 | 3.6519 | 3.4629 | 1.8573 | 15.3252 | 18.3137 | 22.6286 | 26.8506 | 18.8833 | 25.5674 | 26.5015 | 18.6115 | 25.5262 | 23.7538 | 30.5202 | 25.8847 | 28.3323 | 33.8293 | 31.6822 | 31.2503 | 22.9298 | 20.8726 | 18.6869 | 19.202 | 17.9334 | 11.4337 | 10.1129 | 9.5889 | 1.3683 | 3.7094 | 2.5939 | No | No
1714 |  | 2020-04-24 00:10 | 43945.0071 | 40.3616 | 54.2007 | 51.3733 | 61.6953 | -30.067 | -29.1683 | -22.3679 | -23.8799 | -10.366 | -9.9108 | 0.69463 | 6.5673 | 6.9511 | 15.6544 | 20.9303 | 22.9012 | 23.4474 | 21.3651 | 24.8869 | 24.9229 | 22.9991 | 27.4927 | 27.5393 | 29.4784 | 28.2453 | 32.7482 | 31.6261 | 30.3604 | 30.3611 | 24.5943 | 23.17 | 23.7482 | 24.7855 | 25.9686 | 18.3754 | 15.548 | 15.1437 | 6.4792 | 4.956 | 2.945 | -30.067 | -29.1683 | -22.0813 | -23.7939 | -11.9303 | -8.8792 | 3.6519 | 3.4629 | 2.2621 | 15.3252 | 18.2055 | 22.6286 | 26.0102 | 24.1957 | 25.4928 | 26.9232 | 20.0738 | 31.316 | 23.8572 | 26.6361 | 23.6979 | 33.79 | 34.7674 | 30.4114 | 31.6989 | 21.4194 | 24.1613 | 25.4667 | 22.1262 | 22.1353 | 13.3087 | 10.9575 | 8.8108 | 4.5858 | 3.5967 | 1.9545 | No | No
1715 |  | 2020-04-24 00:10 | 43945.0071 | 39.9916 | 54.2007 | 58.1997 | 66.6438 | -30.067 | -29.1683 | -22.3252 | -23.8677 | -10.5621 | -9.3035 | 1.634 | 6.8393 | 6.5109 | 15.6079 | 20.6243 | 22.8625 | 23.4546 | 21.9118 | 24.6947 | 25.012 | 23.0484 | 27.7625 | 28.8366 | 28.9448 | 27.9102 | 32.4 | 31.6826 | 30.1065 | 30.3827 | 24.6803 | 23.3567 | 24.584 | 24.4077 | 25.6122 | 17.8908 | 15.1431 | 14.6154 | 6.1507 | 4.8841 | 2.8078 | -30.067 | -29.1683 | -22.0813 | -23.7939 | -11.9303 | -6.8398 | 6.1156 | 10.7319 | 2.2621 | 14.7579 | 18.2055 | 21.1971 | 21.5677 | 21.3538 | 21.8714 | 22.7049 | 26.9436 | 18.7698 | 33.887 | 27.0371 | 27.6742 | 33.5938 | 31.2028 | 27.6584 | 31.2816 | 25.2767 | 24.429 | 26.4889 | 22.999 | 22.2076 | 12.972 | 10.5679 | 8.8633 | 3.0308 | 4.6735 | 3.1955 | No | No
1716 |  | 2020-04-24 00:10 | 43945.0071 | 40.9676 | 54.2007 | 57.5805 | 64.4253 | -30.067 | -29.1683 | -22.289 | -23.8573 | -10.7369 | -8.8446 | 2.7367 | 7.8197 | 6.0961 | 15.1724 | 20.3448 | 22.4751 | 23.2252 | 21.2758 | 24.3555 | 24.5714 | 24.2472 | 27.1949 | 28.8266 | 28.9503 | 27.7864 | 32.5211 | 31.6665 | 30.4652 | 30.8196 | 24.3501 | 23.4294 | 24.4072 | 24.3794 | 25.1596 | 17.4535 | 14.6862 | 14.0656 | 5.8056 | 4.6921 | 2.7852 | -30.067 | -29.1683 | -21.9842 | -20.5022 | -11.9303 | -6.8398 | 6.3762 | 11.2088 | 7.2969 | -1.593 | 18.2055 | 19.0475 | 21.7207 | 10.1655 | 20.9061 | 16.3601 | 25.9648 | 16.6261 | 25.2605 | 27.0852 | 26.8011 | 31.1991 | 28.7905 | 32.095 | 32.1894 | 20.8504 | 24.268 | 24.5776 | 25.9529 | 25.0563 | 19.9199 | 10.2459 | 8.9351 | 3.472 | 3.0722 | 2.5828 | No | No
1717 |  | 2020-04-24 00:10 | 43945.0071 | 40.4708 | 54.2007 | 51.7853 | 61.1154 | -30.067 | -29.1683 | -22.2233 | -22.403 | -10.892 | -8.4878 | 3.4976 | 8.5112 | 6.9796 | 14.5027 | 19.8793 | 22.1145 | 23.1022 | 20.6386 | 23.9674 | 24.013 | 24.3696 | 26.936 | 28.543 | 28.5954 | 27.891 | 32.5067 | 31.4862 | 30.1364 | 31.0944 | 24.2212 | 23.5283 | 24.4829 | 25.0076 | 25.2729 | 17.9051 | 14.2108 | 13.6131 | 5.5026 | 4.4477 | 2.7583 | -30.067 | -29.1683 | -21.827 | -17.7476 | -11.9303 | -6.8398 | 6.3762 | 11.2088 | 10.6088 | -1.593 | 3.3276 | 19.0475 | 22.6631 | 7.5734 | 27.2507 | 22.9025 | 27.1704 | 29.2336 | 26.364 | 28.7032 | 27.1756 | 32.1114 | 31.8338 | 26.4969 | 32.2722 | 24.8704 | 23.7846 | 23.6524 | 25.5825 | 22.5951 | 12.6362 | 8.016 | 7.5347 | 2.4996 | 2.1611 | 2.4547 | No | No
1718 |  | 2020-04-24 00:10 | 43945.0071 | 48.0117 | 57.211 | 58.9392 | 66.8141 | -30.067 | -29.1683 | -22.1634 | -21.3297 | -10.98 | -8.2047 | 4.0562 | 9.3848 | 7.7376 | 13.8356 | 19.2104 | 21.7809 | 23.0408 | 19.9799 | 25.7189 | 24.1472 | 24.7163 | 27.8779 | 28.1771 | 29.0909 | 27.5776 | 32.5441 | 31.3161 | 30.3768 | 31.5069 | 24.2346 | 23.4649 | 24.1441 | 24.613 | 24.7942 | 17.3806 | 13.7098 | 13.1294 | 5.1415 | 4.4416 | 2.8204 | -30.067 | -29.1683 | -21.827 | -17.7476 | -10.8913 | -6.8398 | 6.3762 | 14.2446 | 10.6088 | 14.0916 | 3.3276 | 18.6457 | 22.6631 | 6.1939 | 30.8906 | 23.1154 | 22.7545 | 30.6261 | 21.4276 | 31.1662 | 24.5448 | 32.919 | 24.9012 | 33.4537 | 33.569 | 22.8999 | 23.6106 | 26.0101 | 27.4465 | 28.5964 | 12.5507 | 20.0535 | 14.3466 | 3.6082 | 5.1471 | 3.4056 | No | No
1719 |  | 2020-04-24 00:10 | 43945.0071 | 45.9761 | 54.2007 | 54.0676 | 63.0783 | -30.067 | -29.1683 | -22.113 | -20.5852 | -10.9215 | -7.9766 | 4.4822 | 10.7707 | 7.8932 | 14.6747 | 18.5442 | 21.3981 | 22.9009 | 19.347 | 26.818 | 23.7485 | 24.3594 | 28.0271 | 27.7071 | 29.0042 | 27.6273 | 32.4027 | 30.9302 | 30.6547 | 31.4139 | 24.9096 | 26.2323 | 26.969 | 26.8629 | 26.5242 | 18.033 | 16.7448 | 13.5756 | 4.965 | 4.3968 | 2.8489 | -30.067 | -29.1683 | -21.827 | -17.7476 | -10.5937 | -6.8398 | 5.8147 | 14.9177 | 5.6265 | 18.2773 | 3.3276 | 17.8804 | 20.3468 | 9.8925 | 29.5073 | 26.9195 | 22.0386 | 28.1707 | 27.1846 | 29.9148 | 28.1231 | 33.248 | 30.4767 | 38.5086 | 38.4714 | 33.06 | 32.8021 | 32.5726 | 32.363 | 31.3228 | 20.4967 | 19.6326 | 11.947 | 1.4421 | 3.2328 | 2.1817 | No | No
1720 |  | 2020-04-24 00:10 | 43945.0071 | 41.5122 | 54.2007 | 54.439 | 63.4562 | -30.067 | -29.1683 | -22.0703 | -20.037 | -10.8721 | -7.791 | 4.465 | 11.6815 | 7.6274 | 15.4252 | 17.8812 | 21.0311 | 22.5201 | 18.7451 | 27.1973 | 25.4546 | 24.2349 | 27.6961 | 27.6754 | 29.5321 | 27.3703 | 32.591 | 30.9487 | 36.8866 | 34.0192 | 27.5674 | 27.2413 | 26.8581 | 28.1174 | 28.2105 | 17.9302 | 16.4503 | 13.1029 | 4.6008 | 4.2409 | 2.7044 | -30.067 | -29.1683 | -21.827 | -17.7476 | -10.5937 | -8.5144 | 3.4928 | 14.711 | 5.6265 | 18.2773 | 15.7351 | 17.8804 | 19.184 | 15.5512 | 27.9554 | 29.3307 | 24.5816 | 20.6753 | 24.7523 | 29.0057 | 29.2199 | 32.9246 | 31.4605 | 45.0287 | 37.1948 | 31.1892 | 29.2311 | 22.2119 | 30.722 | 32.143 | 17.302 | 14.4809 | 8.2309 | 2.127 | 3.9553 | 1.2025 | No | No
1721 |  | 2020-04-24 00:10 | 43945.0071 | 40.5778 | 54.2007 | 51.1669 | 61.1154 | -30.067 | -29.1683 | -22.0341 | -19.618 | -10.8303 | -8.2545 | 4.336 | 12.2041 | 7.3868 | 15.9772 | 18.1215 | 20.8683 | 22.1673 | 18.8687 | 27.0594 | 25.3183 | 24.4108 | 27.1658 | 27.3274 | 29.4439 | 27.6798 | 33.9219 | 30.845 | 38.2054 | 34.5636 | 28.0702 | 27.0477 | 26.5267 | 27.8697 | 28.0315 | 17.4026 | 15.8837 | 12.6771 | 4.4131 | 4.1099 | 2.6443 | -30.067 | -29.1683 | -21.827 | -17.7476 | -10.5937 | -15.1728 | 3.4928 | 14.343 | 5.6265 | 19.9694 | 19.836 | 23.3786 | 19.2514 | 20.5821 | 25.6049 | 13.0366 | 25.1531 | 18.5973 | 28.5581 | 29.6767 | 28.5001 | 38.0476 | 26.9988 | 37.8615 | 35.4671 | 28.0712 | 25.5051 | 23.969 | 24.414 | 19.8415 | 9.2424 | 7.1669 | 8.3396 | 3.0681 | 3.9828 | 2.6934 | No | No
1722 |  | 2020-04-24 00:10 | 43945.0071 | 40.2067 | 54.2007 | 56.7013 | 63.8038 | -30.067 | -29.1683 | -22.0542 | -19.4244 | -10.795 | -8.7915 | 4.2226 | 12.5899 | 7.9523 | 17.6301 | 18.418 | 21.7544 | 21.8488 | 19.165 | 26.9759 | 24.7548 | 24.3543 | 26.6321 | 27.3038 | 29.7674 | 28.3387 | 34.0281 | 30.9173 | 37.8808 | 34.6464 | 27.7748 | 26.7459 | 26.0981 | 27.3985 | 27.4557 | 16.8393 | 15.3102 | 12.2558 | 4.1461 | 4.148 | 2.5979 | -30.067 | -29.1683 | -22.635 | -19.4621 | -10.5937 | -15.1728 | 3.4928 | 14.343 | 12.8585 | 22.9097 | 19.836 | 24.9344 | 19.2913 | 21.4503 | 27.3052 | 19.1267 | 24.9094 | 23.9877 | 17.2024 | 31.9704 | 29.1487 | 33.8174 | 31.8137 | 33.2572 | 34.7681 | 23.0036 | 21.7263 | 22.4701 | 20.8054 | 19.6458 | 8.7472 | 8.1391 | 8.3749 | 2.4524 | 4.4844 | 3.4087 | No | No
1723 |  | 2020-04-24 00:10 | 43945.0071 | 39.7167 | 54.2007 | 63.8798 | 69.8244 | -30.067 | -29.1683 | -22.1511 | -19.4737 | -10.765 | -9.3093 | 4.1235 | 12.8943 | 9.2816 | 18.9216 | 18.6562 | 22.39 | 21.5571 | 19.7563 | 27.0568 | 24.231 | 24.7176 | 26.4401 | 26.9268 | 29.5479 | 27.8208 | 33.6436 | 30.7042 | 37.2779 | 34.5466 | 27.4126 | 26.3523 | 25.8035 | 26.8726 | 26.8563 | 16.2766 | 14.753 | 11.8759 | 4.0297 | 4.4119 | 2.8656 | -30.067 | -29.1683 | -22.7638 | -19.7733 | -10.5937 | -15.1728 | 2.2534 | 13.457 | 13.3345 | 22.9097 | 19.836 | 24.9344 | 18.2058 | 22.1736 | 24.9872 | 17.1487 | 25.2812 | 23.4886 | 29.2335 | 25.3839 | 26.0708 | 33.2077 | 31.8057 | 29.3739 | 32.9776 | 23.6404 | 22.5 | 22.6429 | 22.2956 | 19.0987 | 10.1089 | 5.2142 | 8.5224 | 2.9302 | 5.1442 | 3.2208 | No | No
1724 |  | 2020-04-24 00:10 | 43945.0071 | 38.2426 | 54.2007 | 61.834 | 67.4356 | -30.067 | -29.1683 | -22.2356 | -19.5164 | -10.7396 | -9.8063 | 3.59 | 12.6384 | 10.1637 | 19.7842 | 18.6955 | 22.8677 | 21.0121 | 20.0778 | 26.4698 | 23.6902 | 24.4822 | 26.3328 | 28.0332 | 29.2693 | 27.9349 | 33.5138 | 30.8235 | 36.6934 | 34.3119 | 27.1225 | 25.8847 | 25.4318 | 26.3842 | 26.3201 | 15.7473 | 14.1616 | 11.4362 | 3.841 | 4.3489 | 2.8499 | -30.067 | -29.1683 | -22.7638 | -19.7733 | -12.1616 | -15.1728 | -18.1126 | 8.5232 | 12.2767 | 20.9095 | 17.446 | 24.9689 | 9.9106 | 20.2739 | 18.3269 | 17.2524 | 20.4611 | 28.4038 | 30.6196 | 27.2184 | 28.6385 | 20.813 | 27.4381 | 25.7868 | 33.8316 | 24.4278 | 21.1338 | 21.076 | 19.7405 | 18.5953 | 10.119 | 6.5664 | 6.4752 | 3.2486 | 4.4612 | 3.0242 | No | No
1725 |  | 2020-04-24 00:10 | 43945.0071 | 39.3998 | 54.2007 | 56.89 | 63.0783 | -30.067 | -29.1683 | -22.3091 | -19.5531 | -11.1326 | -10.2811 | 2.9097 | 12.2318 | 10.2751 | 19.4808 | 18.482 | 23.2528 | 20.384 | 19.9848 | 25.9827 | 23.9249 | 24.0259 | 26.8937 | 28.1294 | 28.7687 | 28.4199 | 33.0839 | 30.3142 | 36.1993 | 34.0729 | 26.7091 | 25.3448 | 24.9643 | 25.91 | 25.7232 | 15.3771 | 13.6557 | 11.0019 | 3.794 | 4.3574 | 2.7898 | -30.067 | -29.1683 | -22.7638 | -19.7733 | -14.6396 | -15.1728 | -18.1126 | 8.5232 | 10.8753 | 17.0899 | 16.9651 | 25.0032 | 18.5936 | 19.3966 | 22.7001 | 29.1183 | 21.9624 | 28.2771 | 25.9855 | 29.2832 | 31.2695 | 30.9928 | 30.1642 | 30.722 | 29.4277 | 23.9578 | 21.7215 | 21.5724 | 21.1548 | 17.8414 | 13.411 | 9.1201 | 6.551 | 3.4449 | 4.7479 | 2.4665 | No | No
1726 |  | 2020-04-24 00:10 | 43945.0071 | 39.1952 | 54.2007 | 54.2954 | 63.4562 | -30.067 | -29.1683 | -22.373 | -19.5848 | -11.4989 | -9.6905 | 2.2303 | 11.7097 | 10.3681 | 19.2037 | 18.291 | 23.5566 | 21.5142 | 20.7191 | 25.6396 | 25.4377 | 24.0331 | 26.815 | 27.4568 | 29.0687 | 28.4952 | 32.7126 | 30.3061 | 35.5916 | 33.6046 | 26.4597 | 25.0194 | 24.556 | 25.409 | 25.159 | 15.0845 | 13.1485 | 10.5931 | 3.6875 | 4.4725 | 2.7008 | -30.067 | -29.1683 | -22.7638 | -19.7733 | -14.6396 | -4.7853 | -18.1126 | -2.0141 | 10.8753 | 17.0899 | 16.9651 | 25.0032 | 27.0768 | 25.4811 | 21.5489 | 27.1191 | 25.6986 | 26.6074 | 20.0209 | 27.1398 | 25.3773 | 29.6757 | 29.884 | 30.9026 | 28.6277 | 24.6869 | 20.3376 | 21.0649 | 20.6992 | 20.0796 | 11.3935 | 6.4955 | 8.2128 | 2.5163 | 3.9617 | 1.8435 | No | No
1727 |  | 2020-04-24 00:10 | 43945.0071 | 38.9248 | 54.2007 | 53.1467 | 62.2068 | -30.067 | -29.1683 | -22.4281 | -19.6119 | -11.8382 | -8.5321 | 1.5518 | 11.0557 | 10.4459 | 18.9523 | 18.1209 | 23.6184 | 22.9114 | 21.8284 | 25.1653 | 25.1222 | 24.5364 | 27.3455 | 27.1144 | 28.6036 | 28.4519 | 32.5733 | 30.6091 | 35.2765 | 33.0712 | 26.1289 | 24.5899 | 24.2062 | 24.9461 | 24.7738 | 15.2071 | 13.0834 | 10.4803 | 3.5456 | 4.4785 | 2.6482 | -30.067 | -29.1683 | -22.7638 | -19.7733 | -14.6396 | -4.7853 | -18.1126 | -2.0141 | 9.4744 | 16.5253 | 18.7957 | 20.9953 | 27.0768 | 25.3031 | 20.2819 | 20.7049 | 27.0673 | 29.5016 | 25.975 | 21.6418 | 29.304 | 31.5307 | 30.1928 | 31.2021 | 28.0077 | 23.4332 | 21.9674 | 20.5415 | 19.0895 | 19.9233 | 15.9444 | 12.7945 | 10.0715 | 3.8165 | 4.6838 | 2.5775 | No | No
1728 |  | 2020-04-24 00:10 | 43945.0071 | 38.819 | 54.2007 | 50.3969 | 58.685 | -30.067 | -29.1683 | -22.5228 | -19.7006 | -12.1505 | -7.7406 | 0.9405 | 10.4069 | 10.0387 | 18.5986 | 18.5508 | 23.1293 | 23.6125 | 22.439 | 25.4174 | 24.506 | 24.5291 | 27.0938 | 27.3227 | 28.1475 | 28.5312 | 32.1088 | 30.2844 | 34.7707 | 32.6073 | 26.1024 | 24.2744 | 23.7647 | 24.7124 | 24.3416 | 15.0685 | 13.1781 | 10.367 | 3.6105 | 4.3957 | 2.6692 | -30.067 | -29.1683 | -24.7533 | -22.723 | -14.6396 | -4.7853 | -2.1146 | -2.0141 | 5.1042 | 15.3824 | 20.7636 | 17.9372 | 24.5293 | 24.7206 | 28.9885 | 18.9419 | 17.2148 | 19.4744 | 29.1634 | 23.354 | 29.3517 | 27.1442 | 27.9117 | 28.4944 | 24.3774 | 27.5875 | 22.7275 | 25.2337 | 23.7622 | 20.6457 | 14.342 | 13.5281 | 9.4969 | 2.8976 | 3.8857 | 3.0313 | No | No
1729 |  | 2020-04-24 00:10 | 43945.0071 | 39.9313 | 54.2007 | 55.9629 | 64.4253 | -30.067 | -29.1683 | -22.9283 | -20.2345 | -12.4363 | -7.1628 | 0.80158 | 10.1016 | 9.5854 | 18.2536 | 18.9529 | 22.6629 | 23.5529 | 22.8564 | 26.0512 | 24.3591 | 23.9028 | 26.982 | 27.2825 | 28.0764 | 29.0488 | 31.6807 | 30.1973 | 34.2737 | 32.0721 | 26.4041 | 24.3097 | 23.9998 | 24.42 | 23.9826 | 14.8011 | 12.7332 | 10.1868 | 3.4994 | 4.3522 | 2.6316 | -30.067 | -29.1683 | -26.6151 | -26.5252 | -14.6396 | -4.7853 | -0.11448 | 10.8963 | 5.1042 | 15.3824 | 20.7636 | 17.9372 | 23.1865 | 21.9352 | 26.7048 | 24.2018 | 13.4626 | 28.6536 | 23.7294 | 31.4787 | 32.3993 | 30.034 | 30.4309 | 28.6574 | 28.7917 | 26.4856 | 23.684 | 18.2235 | 20.6847 | 20.8308 | 13.0523 | 8.7776 | 9.195 | 2.6925 | 4.4867 | 1.3754 | No | No
1730 |  | 2020-04-24 00:10 | 43945.0071 | 39.3018 | 54.2007 | 59.1187 | 65.6747 | -30.067 | -29.1683 | -23.3073 | -20.749 | -12.3732 | -6.7237 | 0.67931 | 10.3262 | 10.5442 | 17.8985 | 19.269 | 22.3739 | 23.5554 | 22.2313 | 25.8434 | 24.1523 | 23.4056 | 27.0372 | 27.0279 | 28.5867 | 29.3479 | 31.8073 | 29.8521 | 33.7024 | 31.922 | 26.1508 | 23.9548 | 23.5897 | 23.9622 | 23.5171 | 14.5186 | 12.3223 | 10.0507 | 3.2803 | 4.3769 | 2.4948 | -30.067 | -29.1683 | -26.6151 | -26.5252 | -10.5028 | -4.7853 | -0.11448 | 11.4484 | 16.4439 | 12.4615 | 20.7636 | 24.0434 | 24.7442 | 11.9769 | 23.8022 | 21.233 | 19.5982 | 24.0506 | 26.0917 | 27.2714 | 28.3198 | 31.0819 | 28.6259 | 26.7017 | 31.2038 | 25.0592 | 20.6258 | 21.8896 | 19.7099 | 19.7142 | 14.8593 | 11.769 | 8.5947 | 2.3704 | 4.08 | 1.8037 | No | No
1731 |  | 2020-04-24 00:10 | 43945.0071 | 38.1085 | 54.2007 | 62.3478 | 65.4519 | -30.067 | -29.1683 | -23.6595 | -21.2426 | -12.0447 | -6.381 | 0.5721 | 10.5092 | 12.0729 | 17.3024 | 19.3301 | 23.0391 | 23.8923 | 21.7835 | 25.3464 | 23.9622 | 23.0745 | 26.6217 | 26.6937 | 28.3426 | 29.233 | 31.8541 | 29.9282 | 33.2304 | 31.7204 | 25.9626 | 23.5647 | 23.4054 | 23.6794 | 23.1802 | 14.6332 | 12.2259 | 9.8259 | 3.2415 | 4.3416 | 2.4802 | -30.067 | -29.1683 | -26.6151 | -26.5252 | -10.5028 | -4.7853 | -0.11448 | 13.1202 | 16.4439 | 8.7397 | 17.8029 | 25.6658 | 25.466 | 22.9875 | 4.6894 | 23.6349 | 19.7931 | 25.1232 | 25.2931 | 27.778 | 28.7654 | 31.4525 | 27.3266 | 27.5891 | 29.7378 | 23.5545 | 18.2226 | 23.2356 | 22.4117 | 20.0187 | 11.7256 | 9.2247 | 9.2723 | 3.2465 | 4.4802 | 2.5377 | No | No
1732 |  | 2020-04-24 00:10 | 43945.0071 | 40.4489 | 54.2007 | 55.6458 | 64.9689 | -30.067 | -29.1683 | -23.9847 | -21.7136 | -11.7826 | -6.1458 | 0.4506 | 11.3206 | 13.0538 | 16.7192 | 19.0724 | 23.5363 | 24.1607 | 22.402 | 24.7987 | 23.9444 | 22.624 | 26.4819 | 26.4437 | 28.5004 | 29.2088 | 31.3961 | 29.8497 | 32.7836 | 31.34 | 25.643 | 23.231 | 23.4441 | 23.606 | 22.7714 | 14.1495 | 11.8395 | 9.6951 | 3.2325 | 4.3235 | 2.4134 | -30.067 | -29.1683 | -26.6151 | -26.5252 | -10.5028 | -5.3566 | -0.77828 | 14.3243 | 16.4439 | 8.7397 | 17.1499 | 25.6658 | 25.254 | 24.8977 | 22.4843 | 24.0751 | 17.3607 | 23.7329 | 22.5412 | 28.7614 | 31.9247 | 26.9766 | 29.8313 | 27.3938 | 27.2517 | 22.4713 | 22.1586 | 22.3632 | 22.5196 | 17.7085 | 10.0145 | 9.1064 | 7.9811 | 2.6817 | 3.9847 | 2.0841 | No | No
1733 |  | 2020-04-24 00:10 | 43945.0071 | 38.8626 | 54.2007 | 57.5763 | 63.4562 | -30.067 | -29.1683 | -24.2831 | -22.1607 | -11.5706 | -6.0561 | 0.26411 | 11.9107 | 13.5094 | 16.1505 | 18.8395 | 23.917 | 24.2851 | 22.5683 | 24.6565 | 23.8001 | 22.2351 | 26.1494 | 26.1406 | 28.5708 | 29.8709 | 31.2282 | 29.8078 | 32.3618 | 31.1648 | 25.337 | 22.9119 | 23.1415 | 23.203 | 22.4413 | 13.927 | 11.7974 | 9.6013 | 3.0678 | 4.2532 | 2.3747 | -30.067 | -29.1683 | -27.1415 | -25.3138 | -10.5028 | -5.565 | -1.0242 | 14.3243 | 13.9805 | 9.0119 | 17.1499 | 25.6349 | 24.8759 | 20.4962 | 23.2614 | 18.4879 | 22.326 | 25.5026 | 22.493 | 28.2278 | 29.0351 | 33.0051 | 29.9397 | 30.6445 | 29.8827 | 23.7936 | 23.2057 | 21.4289 | 21.1146 | 21.2998 | 12.6465 | 11.3034 | 8.5538 | 2.1849 | 3.7906 | 2.1753 | No | No
1734 |  | 2020-04-24 00:10 | 43945.0071 | 40.1518 | 54.2007 | 59.6726 | 66.0886 | -30.067 | -29.1683 | -24.7936 | -22.1786 | -11.3974 | -5.9808 | 0.098253 | 12.358 | 13.505 | 15.6148 | 18.6302 | 24.2134 | 24.3765 | 22.2151 | 24.254 | 23.2384 | 22.3272 | 25.8162 | 26.0142 | 28.9378 | 29.5261 | 31.3649 | 29.8323 | 31.9382 | 31.0345 | 25.1488 | 23.1107 | 23.0512 | 23.4077 | 22.336 | 13.8465 | 11.7683 | 9.6779 | 3.0693 | 4.2281 | 2.3216 | -30.067 | -29.1683 | -28.19 | -20.9939 | -10.5028 | -5.565 | -1.0242 | 13.7655 | 13.479 | 9.268 | 15.5149 | 25.6305 | 24.3992 | 19.6936 | 16.8454 | 22.0584 | 19.8791 | 17.8603 | 28.7139 | 31.041 | 29.3976 | 31.4082 | 30.5026 | 26.9388 | 29.8722 | 23.0646 | 22.6952 | 22.0471 | 24.1783 | 21.2356 | 15.3409 | 12.6712 | 10.8244 | 2.9101 | 4.7018 | 1.5032 | No | No
1735 |  | 2020-04-24 00:10 | 43945.0071 | 39.5699 | 54.2007 | 58.6059 | 65.8866 | -30.067 | -29.1683 | -25.4374 | -21.9846 | -11.2548 | -5.9176 | -0.048591 | 12.4368 | 13.4212 | 15.0983 | 18.0805 | 24.4513 | 24.0621 | 22.0789 | 23.8976 | 23.3616 | 22.0491 | 25.3689 | 26.6558 | 28.5715 | 29.7833 | 31.5752 | 30.0627 | 31.4992 | 30.7026 | 24.9035 | 23.0241 | 23.0476 | 23.2334 | 22.3861 | 14.2959 | 11.8927 | 9.8213 | 3.199 | 4.1634 | 2.1973 | -30.067 | -29.1683 | -28.19 | -20.9939 | -10.5028 | -5.565 | -1.0242 | 12.6371 | 9.6359 | 9.268 | 9.2825 | 25.6305 | 17.136 | 21.9738 | 24.1239 | 22.6984 | 22.0187 | 23.3842 | 31.4445 | 30.4273 | 28.8841 | 30.404 | 30.2534 | 25.8714 | 30.9939 | 25.2887 | 24.9649 | 23.1895 | 23.7475 | 24.8616 | 14.8164 | 13.3118 | 11.4684 | 5.0903 | 3.0313 | 1.9988 | No | No
1736 |  | 2020-04-24 00:10 | 43945.0071 | 40.6069 | 54.2007 | 57.4061 | 63.8038 | -30.067 | -29.1683 | -26.0747 | -21.8254 | -11.1206 | -5.8643 | -0.17805 | 12.4666 | 12.7811 | 14.5675 | 17.492 | 24.478 | 23.5249 | 22.0637 | 24.1074 | 23.0686 | 21.8976 | 25.3248 | 27.9479 | 29.5015 | 29.2109 | 31.0085 | 29.6267 | 31.0142 | 30.8236 | 25.0148 | 23.5875 | 23.0868 | 23.9001 | 22.9991 | 14.3395 | 12.3059 | 10.0149 | 3.5298 | 4.1809 | 2.1873 | -30.067 | -29.1683 | -28.19 | -20.9939 | -10.2428 | -5.565 | -1.0242 | 12.6371 | 1.2904 | 5.9357 | 9.2825 | 21.842 | 17.136 | 27.7383 | 24.2138 | 21.7969 | 17.6838 | 27.2774 | 28.9589 | 32.809 | 23.6955 | 26.491 | 28.6528 | 26.217 | 31.6123 | 25.3231 | 24.1344 | 24.5641 | 26.381 | 27.3127 | 16.0144 | 14.3203 | 11.6004 | 5.3869 | 4.2698 | 1.843 | No | No
1737 |  | 2020-04-24 00:10 | 43945.0072 | 40.5911 | 54.2007 | 55.8086 | 64.9689 | -30.067 | -29.1683 | -26.7044 | -21.6938 | -10.9664 | -5.8193 | -0.55197 | 12.224 | 12.1481 | 13.9443 | 16.9174 | 24.0042 | 23.1493 | 24.9202 | 23.7838 | 23.0404 | 21.7695 | 26.2563 | 27.837 | 29.7273 | 29.2782 | 31.2102 | 29.5354 | 30.6419 | 31.0765 | 25.1681 | 23.686 | 23.4899 | 24.2304 | 23.7917 | 14.4927 | 12.6355 | 10.2651 | 3.7536 | 4.1826 | 2.0886 | -30.067 | -29.1683 | -28.19 | -20.9939 | -10.1594 | -6.4475 | -11.358 | 6.3907 | 1.2904 | 3.827 | 9.2825 | 19.1323 | 21.8523 | 31.211 | 18.4508 | 24.0438 | 24.1501 | 28.1112 | 27.2725 | 27.6656 | 31.0113 | 32.4428 | 30.2472 | 29.4105 | 30.595 | 26.3219 | 25.0516 | 25.6072 | 25.3869 | 23.301 | 13.9512 | 15.5374 | 10.2794 | 3.1119 | 3.7123 | 2.2703 | No | No
1738 |  | 2020-04-24 00:10 | 43945.0072 | 39.7925 | 54.2007 | 54.5516 | 62.2068 | -30.067 | -29.1683 | -27.3254 | -21.5845 | -10.8389 | -6.1732 | -1.1761 | 11.7282 | 11.5234 | 13.3307 | 16.7928 | 23.5542 | 23.0284 | 26.3598 | 23.7007 | 23.5052 | 23.0718 | 26.2493 | 27.7939 | 29.9342 | 29.1193 | 31.0369 | 30.0214 | 30.7249 | 30.9968 | 25.6715 | 23.847 | 23.4487 | 24.2569 | 23.7465 | 14.4005 | 13.0784 | 10.3841 | 3.7211 | 4.2673 | 2.248 | -30.067 | -29.1683 | -28.19 | -20.9939 | -10.1594 | -11.3407 | -11.358 | 6.3907 | 3.4315 | 3.827 | 18.9081 | 19.4076 | 22.245 | 27.0166 | 25.7594 | 25.5627 | 27.1413 | 27.5494 | 28.0812 | 30.5784 | 27.5219 | 31.6906 | 30.5036 | 30.3628 | 30.0945 | 27.5079 | 23.9857 | 20.0242 | 24.9984 | 22.8871 | 13.7774 | 12.371 | 9.8892 | 3.3371 | 4.8552 | 2.2047 | No | No
1739 |  | 2020-04-24 00:10 | 43945.0072 | 40.9534 | 54.2007 | 55.5287 | 61.6953 | -30.067 | -29.1683 | -27.9365 | -21.4934 | -10.7328 | -6.6383 | -1.7907 | 11.2549 | 10.9952 | 12.8054 | 17.2922 | 23.2133 | 23.053 | 25.695 | 24.1765 | 23.3642 | 22.9954 | 26.0557 | 27.6281 | 29.4763 | 29.1317 | 31.264 | 29.7518 | 30.4958 | 30.6172 | 25.6915 | 23.7385 | 23.2345 | 24.1341 | 23.3935 | 14.2546 | 12.8168 | 10.049 | 3.5286 | 4.2276 | 2.3169 | -30.067 | -29.1683 | -28.19 | -20.9939 | -10.1594 | -11.3407 | -11.358 | 6.3907 | 4.8592 | 11.2127 | 19.4285 | 20.9604 | 25.5511 | 10.7964 | 25.4519 | 16.8062 | 23.4134 | 19.2044 | 23.4011 | 22.2518 | 28.6679 | 31.0819 | 27.1034 | 29.2196 | 29.3961 | 27.4859 | 23.901 | 23.3809 | 22.7276 | 18.9553 | 12.0016 | 8.8052 | 7.3973 | 1.823 | 4.5896 | 3.2403 | No | No
1740 |  | 2020-04-24 00:10 | 43945.0072 | 39.8941 | 54.2007 | 59.7298 | 65.8866 | -30.067 | -29.1683 | -28.19 | -21.4523 | -10.6443 | -7.0792 | -2.3948 | 10.7464 | 10.487 | 12.8262 | 17.6774 | 22.9489 | 23.832 | 25.0963 | 24.044 | 22.8363 | 23.8209 | 25.5631 | 27.7541 | 29.4684 | 29.0353 | 31.3669 | 29.4002 | 30.6575 | 30.5655 | 25.9666 | 24.9489 | 25.7906 | 23.9182 | 22.9935 | 13.8987 | 12.4084 | 9.8162 | 3.4266 | 4.286 | 2.3378 | -30.067 | -29.1683 | -28.19 | -21.5079 | -10.1594 | -11.3407 | -11.6398 | 2.7593 | 5.2046 | 12.9459 | 19.4285 | 20.9604 | 26.756 | 19.1653 | 21.531 | 16.6141 | 25.8751 | 20.7802 | 30.9551 | 29.2462 | 27.5036 | 31.8553 | 28.0337 | 32.7434 | 29.5918 | 24.0778 | 28.3753 | 34.1518 | 19.6611 | 18.6278 | 11.1249 | 8.4783 | 7.433 | 3.4644 | 4.8441 | 2.5219 | No | No
1741 |  | 2020-04-24 00:10 | 43945.0072 | 39.5099 | 54.2007 | 59.7248 | 65.8866 | -30.067 | -29.1683 | -28.19 | -21.4719 | -10.5701 | -7.4948 | -3.0168 | 10.156 | 10.0821 | 12.8439 | 17.9813 | 22.7095 | 24.4019 | 24.6186 | 24.2522 | 23.1614 | 23.6324 | 25.9723 | 28.3458 | 29.2689 | 28.9365 | 31.0846 | 29.4187 | 30.5486 | 30.4021 | 25.7107 | 24.8072 | 27.3471 | 23.4752 | 22.5346 | 13.5721 | 12.0068 | 9.5639 | 3.4435 | 4.4149 | 2.3107 | -30.067 | -29.1683 | -28.19 | -21.5865 | -11.5944 | -11.3407 | -14.3915 | 1.8614 | 7.0663 | 12.9459 | 18.108 | 20.9604 | 25.8041 | 20.062 | 27.6329 | 27.7703 | 21.1266 | 28.6421 | 27.4727 | 29.7509 | 27.8747 | 28.9772 | 30.447 | 21.7311 | 29.0022 | 22.8853 | 23.52 | 24.4449 | 21.6051 | 20.0083 | 15.9643 | 12.5979 | 8.3454 | 3.6867 | 4.4707 | 1.8721 | No | No
1742 |  | 2020-04-24 00:10 | 43945.0072 | 39.1782 | 54.2007 | 57.7919 | 63.4562 | -30.067 | -29.1683 | -28.19 | -21.4886 | -10.9887 | -7.8842 | -3.6483 | 9.5793 | 9.7525 | 12.5611 | 17.6751 | 22.3642 | 24.3523 | 24.2736 | 25.0665 | 24.1379 | 23.3185 | 25.8558 | 28.5549 | 29.3266 | 28.8503 | 30.837 | 29.519 | 30.1296 | 30.2543 | 25.4782 | 24.4271 | 26.9599 | 23.3923 | 22.3977 | 14.0594 | 12.1176 | 9.293 | 3.3481 | 4.327 | 2.3298 | -30.067 | -29.1683 | -28.19 | -21.5865 | -16.1858 | -11.3407 | -14.3915 | 4.544 | 7.0663 | 4.5217 | 14.2123 | 17.4675 | 23.5244 | 22.1325 | 26.0468 | 25.5461 | 17.5764 | 24.6274 | 30.0452 | 29.505 | 29.5806 | 30.1556 | 28.4689 | 27.8989 | 29.7622 | 25.894 | 19.0146 | 21.4167 | 22.8085 | 20.1687 | 11.3578 | 8.1019 | 7.086 | 1.7724 | 3.5211 | 2.6964 | No | No
1743 |  | 2020-04-24 00:10 | 43945.0072 | 40.4138 | 54.2007 | 59.284 | 66.978 | -30.067 | -29.1683 | -28.19 | -21.503 | -11.4553 | -8.2469 | -4.2715 | 9.2215 | 9.4498 | 11.9909 | 17.312 | 21.9129 | 24.2409 | 24.0196 | 24.556 | 24.2189 | 22.9904 | 26.1666 | 28.4301 | 30.2004 | 29.329 | 31.0947 | 29.7224 | 29.8354 | 30.0471 | 25.3358 | 23.924 | 26.4995 | 23.2071 | 21.9845 | 13.6594 | 11.66 | 9.1715 | 3.1329 | 4.2198 | 2.427 | -30.067 | -29.1683 | -28.19 | -21.5865 | -16.1858 | -11.3407 | -14.3915 | 6.19 | 7.0663 | 4.5217 | 14.2123 | 17.4675 | 23.2397 | 22.0162 | 4.1301 | 26.4447 | 24.6018 | 29.5312 | 29.277 | 33.6043 | 30.6736 | 31.624 | 32.3061 | 29.2941 | 27.5203 | 22.0727 | 18.37 | 20.9359 | 19.0388 | 18.3167 | 10.6278 | 7.8553 | 8.083 | 1.8028 | 4.1283 | 2.8695 | No | No
1744 |  | 2020-04-24 00:10 | 43945.0072 | 39.0893 | 54.2007 | 53.9186 | 61.6953 | -30.067 | -29.1683 | -28.19 | -21.5153 | -11.8978 | -8.5813 | -4.8852 | 8.8906 | 9.5621 | 11.4365 | 16.9758 | 21.4865 | 23.96 | 23.7632 | 23.9231 | 24.8646 | 23.1736 | 27.0057 | 28.5719 | 30.2095 | 28.9152 | 30.9929 | 30.2915 | 29.6381 | 29.7599 | 24.9982 | 23.5493 | 25.9339 | 22.9033 | 21.5473 | 13.4197 | 11.2408 | 8.9349 | 3.0818 | 4.1031 | 2.4878 | -30.067 | -29.1683 | -28.19 | -21.5865 | -16.1858 | -11.3096 | -14.3915 | 6.19 | 11.8441 | 4.5217 | 14.2123 | 18.6109 | 20.4473 | 21.8152 | 15.6383 | 25.7262 | 20.2662 | 27.8198 | 28.4643 | 31.5567 | 22.8561 | 31.1165 | 30.717 | 23.0415 | 27.7898 | 25.7884 | 20.262 | 18.2482 | 20.5355 | 16.616 | 11.4974 | 6.953 | 8.1014 | 3.3932 | 3.088 | 2.4312 | No | No
1745 |  | 2020-04-24 00:10 | 43945.0072 | 39.9898 | 54.2007 | 50.941 | 59.6541 | -30.067 | -29.1683 | -28.19 | -21.5259 | -12.315 | -8.8876 | -5.4881 | 8.5867 | 9.9796 | 11.6431 | 16.9547 | 21.3326 | 23.5934 | 23.6123 | 23.3466 | 24.6239 | 23.0116 | 27.2141 | 28.1959 | 30.2819 | 28.3735 | 31.3226 | 30.1367 | 29.3098 | 29.6983 | 25.1793 | 23.3701 | 25.391 | 22.4876 | 21.2103 | 13.0761 | 10.8508 | 8.9829 | 3.082 | 4.0564 | 2.3931 | -30.067 | -29.1683 | -28.19 | -23.238 | -16.1858 | -11.3096 | -9.7725 | 6.3499 | 11.8441 | 15.7759 | 18.7415 | 20.901 | 20.4473 | 24.6759 | 17.1508 | 26.241 | 24.2144 | 31.2195 | 23.1207 | 27.2442 | 25.279 | 32.0581 | 30.6746 | 28.5978 | 27.6942 | 24.2955 | 22.1558 | 18.9105 | 20.4244 | 18.6797 | 9.4611 | 7.4914 | 8.5329 | 1.849 | 4.1831 | 2.3528 | No | No
1746 |  | 2020-04-24 00:10 | 43945.0072 | 40.4309 | 54.2007 | 55.829 | 65.4519 | -30.067 | -29.1683 | -28.19 | -22.0289 | -12.706 | -9.1674 | -5.68 | 8.3434 | 10.204 | 12.7221 | 17.3475 | 21.2722 | 23.2515 | 24.0044 | 22.9037 | 25.7686 | 23.3425 | 28.4079 | 27.7922 | 29.9785 | 28.6637 | 31.7243 | 29.9565 | 29.0497 | 29.6403 | 25.0591 | 23.2371 | 24.9034 | 22.5836 | 20.8495 | 12.7482 | 10.5513 | 8.8405 | 2.8347 | 4.1385 | 2.4129 | -30.067 | -29.1683 | -28.19 | -27.2024 | -16.1858 | -11.3096 | -6.5683 | 6.6041 | 8.6069 | 16.3149 | 19.1258 | 20.901 | 20.3829 | 25.7801 | 18.8831 | 29.8838 | 25.1263 | 30.5141 | 22.2172 | 25.756 | 32.016 | 34.2281 | 25.8688 | 26.7411 | 29.9865 | 23.0026 | 23.6654 | 20.5622 | 23.4271 | 17.2805 | 9.9957 | 7.2911 | 7.7526 | 1.0808 | 5.419 | 1.6151 | No | No
1747 |  | 2020-04-24 00:10 | 43945.0072 | 40.7902 | 54.2007 | 56.7656 | 65.2171 | -30.067 | -29.1683 | -28.19 | -22.5878 | -13.0704 | -9.4216 | -5.7989 | 8.129 | 9.6879 | 13.4698 | 17.657 | 21.2199 | 22.9329 | 24.079 | 23.0279 | 25.8654 | 23.6724 | 28.1758 | 27.3659 | 29.785 | 29.1047 | 31.9849 | 29.5629 | 28.9531 | 29.4697 | 24.7133 | 23.0876 | 24.3986 | 22.3384 | 20.604 | 12.5261 | 10.1578 | 8.754 | 2.7062 | 4.2702 | 2.3508 | -30.067 | -29.1683 | -28.19 | -27.2024 | -16.2542 | -11.3096 | -6.5683 | 6.5657 | 3.8658 | 15.7398 | 19.1258 | 20.7242 | 20.3737 | 22.1081 | 25.782 | 18.1726 | 24.207 | 28.1658 | 25.2565 | 30.2306 | 28.57 | 36.1464 | 23.1141 | 29.7447 | 30.9205 | 22.7293 | 19.6156 | 18.0004 | 18.2336 | 19.0814 | 11.3213 | 7.3662 | 8.7296 | 3.2089 | 3.4136 | 2.5589 | No | No
1748 |  | 2020-04-24 00:10 | 43945.0072 | 43.4978 | 54.2007 | 62.7551 | 71.2377 | -30.067 | -29.1683 | -28.19 | -23.1296 | -13.4348 | -9.6511 | -5.9031 | 7.9159 | 9.1926 | 13.2728 | 17.9049 | 21.0509 | 22.6764 | 23.7599 | 23.5558 | 25.6319 | 23.3275 | 28.0544 | 27.1692 | 29.6859 | 29.0137 | 32.748 | 29.5047 | 28.9587 | 29.4966 | 24.6753 | 22.7064 | 24.0042 | 22.6059 | 21.0602 | 12.4119 | 9.9025 | 8.6163 | 2.7428 | 4.4522 | 2.519 | -30.067 | -29.1683 | -28.19 | -27.2024 | -16.7662 | -11.3096 | -6.5683 | 6.2865 | 3.8658 | -4.8161 | 21.3539 | 19.232 | 21.4038 | 21.055 | 23.5407 | 26.1879 | 22.0495 | 26.725 | 23.655 | 27.5694 | 27.8605 | 34.4332 | 32.126 | 29.3518 | 27.5075 | 26.8676 | 27.8261 | 24.8435 | 24.7197 | 25.1468 | 13.8726 | 10.9092 | 8.13 | 3.8603 | 5.5451 | 3.2276 | No | No
1749 |  | 2020-04-24 00:10 | 43945.0072 | 43.9799 | 54.2007 | 62.8118 | 70.9895 | -30.067 | -29.1683 | -28.19 | -23.6527 | -13.7884 | -9.8571 | -5.9941 | 7.7129 | 8.7198 | 12.5991 | 19.5001 | 20.8283 | 22.5468 | 23.4062 | 23.1042 | 25.5746 | 23.63 | 28.4341 | 27.607 | 29.5971 | 28.9591 | 32.8345 | 29.8597 | 29.5594 | 30.0891 | 25.598 | 24.5837 | 24.4041 | 22.9629 | 21.4845 | 14.1143 | 11.8164 | 8.8321 | 3.0523 | 4.4358 | 2.4829 | -30.067 | -29.1683 | -28.19 | -27.2024 | -16.7662 | -10.8319 | -5.7693 | 6.2865 | 2.5703 | -4.8161 | 24.7861 | 19.232 | 21.6992 | 19.936 | 18.4961 | 23.6481 | 24.4511 | 31.6843 | 29.5054 | 31.9848 | 28.3608 | 30.2392 | 33.8627 | 33.8464 | 35.562 | 30.2862 | 29.7294 | 28.3206 | 26.4513 | 24.4617 | 21.9351 | 19.2232 | 12.8121 | 6.2906 | 4.749 | 2.4606 | No | No
1750 |  | 2020-04-24 00:10 | 43945.0072 | 42.0707 | 54.2007 | 63.8199 | 69.3854 | -30.067 | -29.1683 | -28.19 | -24.1555 | -14.115 | -9.9325 | -5.8506 | 7.5317 | 8.1505 | 11.9272 | 20.7939 | 20.6288 | 22.4329 | 23.0425 | 22.6312 | 25.2215 | 23.5419 | 28.7844 | 27.0901 | 30.2505 | 28.6151 | 32.7456 | 30.848 | 30.9026 | 30.9901 | 26.1279 | 26.2736 | 25.3056 | 23.8193 | 22.5164 | 15.9684 | 13.3847 | 9.892 | 3.8493 | 4.4138 | 2.5155 | -30.067 | -29.1683 | -28.19 | -27.2024 | -16.7662 | -10.4016 | -5.0947 | 6.2865 | 0.71558 | -4.8161 | 24.7861 | 17.4233 | 21.1466 | 21.9513 | 17.1987 | 19.968 | 26.2267 | 26.9642 | 25.6815 | 30.0336 | 25.1692 | 35.1753 | 32.7404 | 35.8479 | 34.2704 | 24.9737 | 28.6846 | 25.6238 | 27.3662 | 25.084 | 19.9218 | 17.4988 | 11.1088 | 5.9189 | 4.3483 | 2.4544 | No | No
1751 |  | 2020-04-24 00:10 | 43945.0072 | 41.9421 | 54.2007 | 55.3286 | 63.0783 | -30.067 | -29.1683 | -28.19 | -24.6363 | -14.4148 | -9.9979 | -5.7317 | 7.4837 | 7.5971 | 12.7368 | 21.6577 | 20.0485 | 22.1762 | 23.1486 | 22.2572 | 24.6831 | 24.4733 | 28.4932 | 27.3858 | 30.2815 | 28.2015 | 33.2826 | 31.2556 | 32.2085 | 31.9195 | 26.3839 | 25.9579 | 25.9717 | 24.6869 | 22.8915 | 17.0096 | 14.546 | 9.8299 | 4.0224 | 4.5257 | 2.4697 | -30.067 | -29.1683 | -28.19 | -26.6324 | -16.7662 | -10.4016 | -5.0947 | 7.8889 | 1.0153 | 18.5601 | 24.7861 | 8.8536 | 20.0332 | 24.0431 | 22.5437 | 18.9316 | 26.4015 | 25.6138 | 27.1206 | 33.5355 | 30.0839 | 34.8084 | 30.4729 | 35.2217 | 34.4113 | 28.4275 | 25.4611 | 28.2923 | 26.8624 | 28.4578 | 22.6166 | 17.7947 | 10.8285 | 6.8804 | 4.9868 | 2.7069 | No | No
1752 |  | 2020-04-24 00:10 | 43945.0072 | 40.2944 | 54.2007 | 58.1183 | 65.4519 | -30.067 | -29.1683 | -28.19 | -24.4334 | -14.6883 | -10.0546 | -5.6327 | 7.5453 | 7.1152 | 14.2351 | 21.9732 | 19.4192 | 21.922 | 23.3676 | 22.5761 | 24.2115 | 24.4091 | 28.0382 | 26.9979 | 31.1582 | 29.1299 | 33.2487 | 31.0546 | 32.2793 | 32.5975 | 26.6203 | 26.7503 | 25.7848 | 25.1385 | 24.3695 | 18.6148 | 15.1894 | 10.1614 | 4.5927 | 4.4767 | 2.5311 | -30.067 | -29.1683 | -28.19 | -21.8733 | -16.7662 | -10.4016 | -5.0947 | 7.8889 | 2.6791 | 18.5601 | 18.8981 | 8.8536 | 21.3177 | 25.7383 | 23.8402 | 19.2206 | 21.3717 | 23.4519 | 23.1586 | 34.4325 | 33.9675 | 30.5773 | 30.3821 | 35.3336 | 35.0478 | 24.9139 | 29.3573 | 24.4675 | 27.3615 | 23.9755 | 18.8103 | 15.1091 | 10.4356 | 3.513 | 4.7704 | 3.0746 | No | No
1753 |  | 2020-04-24 00:10 | 43945.0072 | 40.4072 | 54.2007 | 52.6024 | 61.6953 | -30.067 | -29.1683 | -28.19 | -23.9523 | -14.9 | -10.1036 | -5.5499 | 7.5721 | 6.6893 | 15.2014 | 21.3025 | 18.7986 | 22.1255 | 23.9929 | 22.6892 | 23.7467 | 23.9337 | 27.8827 | 26.9004 | 31.8402 | 29.7201 | 32.9785 | 30.9461 | 33.0547 | 32.7939 | 26.3916 | 26.4334 | 25.3728 | 25.6946 | 24.2172 | 18.4842 | 15.0411 | 10.0416 | 4.3581 | 4.5581 | 2.5132 | -30.067 | -29.1683 | -28.19 | -21.8733 | -15.2732 | -10.4016 | -5.0947 | 7.0676 | 2.6791 | 17.342 | 4.9294 | 12.5865 | 23.7929 | 26.508 | 23.0253 | 18.8234 | 19.1581 | 27.303 | 30.3715 | 32.6071 | 26.2528 | 27.9969 | 30.9946 | 32.7809 | 31.7387 | 25.2767 | 22.981 | 22.1157 | 27.5436 | 24.76 | 20.0652 | 15.8466 | 9.8002 | 5.4219 | 4.7372 | 2.0785 | No | No
1754 |  | 2020-04-24 00:10 | 43945.0072 | 40.0022 | 54.2007 | 56.0904 | 61.6953 | -30.067 | -29.1683 | -28.19 | -23.5799 | -14.851 | -10.1458 | -5.5837 | 7.4298 | 6.2892 | 14.9037 | 20.6343 | 18.4853 | 22.4125 | 24.1425 | 22.6751 | 23.2774 | 24.1287 | 27.5865 | 27.7728 | 31.5571 | 29.5878 | 32.6403 | 31.0188 | 32.7026 | 32.6409 | 26.0278 | 26.1247 | 25.2664 | 25.5733 | 25.1481 | 18.8224 | 15.0926 | 9.8459 | 4.7754 | 4.952 | 2.6106 | -30.067 | -29.1683 | -28.19 | -21.8733 | -14.5745 | -10.4016 | -6.8167 | 6.4881 | 2.6791 | 1.9279 | 4.9294 | 16.948 | 23.7929 | 21.5849 | 20.4768 | 17.5778 | 27.3958 | 24.9703 | 28.6345 | 28.1625 | 27.743 | 31.0117 | 32.7334 | 27.8464 | 32.1443 | 22.9563 | 23.2094 | 24.5518 | 26.7658 | 30.4881 | 18.9917 | 13.7055 | 7.8751 | 4.2724 | 7.8159 | 3.1519 | No | No
1755 |  | 2020-04-24 00:10 | 43945.0072 | 40.5819 | 54.2007 | 57.9354 | 64.1257 | -30.067 | -29.1683 | -28.19 | -23.2853 | -14.8096 | -10.1822 | -5.7778 | 7.3044 | 5.7659 | 14.2556 | 19.9689 | 18.292 | 23.0604 | 23.736 | 22.2169 | 22.7032 | 24.3288 | 27.2124 | 27.7831 | 31.1706 | 29.3305 | 32.2497 | 31.3642 | 32.2292 | 32.562 | 25.8748 | 25.7533 | 24.9296 | 25.7834 | 26.2435 | 18.5243 | 14.653 | 9.5924 | 4.4455 | 5.1922 | 2.5929 | -30.067 | -29.1683 | -28.19 | -21.8733 | -14.5745 | -10.4691 | -7.1297 | 6.4881 | -9.6823 | 1.9279 | 18.9876 | 16.948 | 27.1729 | 19.7694 | 19.7868 | 14.3224 | 22.7126 | 24.5425 | 30.0419 | 28.1123 | 32.3795 | 30.8266 | 33.0704 | 26.8859 | 32.0035 | 26.4278 | 21.5356 | 19.3531 | 24.6179 | 26.7198 | 13.9594 | 9.454 | 7.712 | 3.031 | 3.3238 | 2.4752 | No | No
1756 |  | 2020-04-24 00:10 | 43945.0072 | 39.7171 | 54.2007 | 52.9719 | 62.6644 | -30.067 | -29.1683 | -28.19 | -23.0486 | -14.7745 | -10.2423 | -5.9508 | 7.1944 | 5.1017 | 13.6135 | 20.7635 | 18.1199 | 24.062 | 23.2667 | 22.2354 | 22.2246 | 24.4731 | 27.1023 | 28.1273 | 31.2281 | 29.7586 | 32.1999 | 31.6476 | 31.7784 | 32.3483 | 25.8396 | 25.28 | 24.4357 | 25.4724 | 25.7797 | 18.0405 | 14.2039 | 9.3903 | 4.2472 | 5.0322 | 2.5459 | -30.067 | -29.1683 | -28.19 | -21.8733 | -14.5745 | -10.6781 | -7.1297 | 4.6328 | -9.6823 | 6.8175 | 24.8784 | 14.6608 | 27.4961 | 17.3065 | 23.1466 | 18.5189 | 26.4073 | 23.92 | 26.1377 | 32.7347 | 27.5928 | 29.5277 | 32.4386 | 29.3861 | 31.7918 | 24.7225 | 20.694 | 20.4292 | 21.4259 | 19.9225 | 12.77 | 9.0495 | 7.6994 | 2.4867 | 4.3 | 1.8591 | No | No
1757 |  | 2020-04-24 00:10 | 43945.0072 | 39.6939 | 54.2007 | 56.0658 | 63.4562 | -30.067 | -29.1683 | -28.19 | -22.826 | -14.7448 | -10.3033 | -6.1042 | 6.6972 | 4.492 | 13.4816 | 21.6644 | 17.5361 | 24.6487 | 22.7656 | 22.4408 | 22.7381 | 24.8259 | 26.4947 | 27.567 | 31.2419 | 29.4337 | 31.7768 | 31.6304 | 31.4543 | 32.3755 | 25.6292 | 24.9335 | 24.013 | 25.0575 | 25.3278 | 17.5946 | 13.6643 | 9.2172 | 4.0442 | 4.8236 | 2.5583 | -30.067 | -29.1683 | -28.19 | -21.4274 | -14.5745 | -10.6781 | -7.1297 | 1.3264 | -1.2822 | 14.3986 | 24.8784 | 9.5285 | 26.1002 | 22.9055 | 24.0295 | 27.2554 | 29.0951 | 21.79 | 23.9986 | 32.7793 | 21.8703 | 28.3704 | 30.3315 | 26.6067 | 31.0222 | 22.938 | 24.8069 | 20.3274 | 21.3799 | 21.578 | 13.1597 | 5.4708 | 7.3468 | 2.4522 | 4.0239 | 1.995 | No | No
1758 |  | 2020-04-24 00:10 | 43945.0072 | 39.3381 | 54.2007 | 57.5407 | 65.8866 | -30.067 | -29.1683 | -28.19 | -22.565 | -14.7196 | -10.356 | -6.2307 | 6.2222 | 4.0521 | 13.6281 | 22.3089 | 16.9667 | 24.7862 | 23.3834 | 22.7645 | 23.7157 | 26.5381 | 26.4203 | 27.6284 | 31.1987 | 28.9584 | 31.7334 | 31.3865 | 31.2015 | 32.1409 | 25.333 | 25.0441 | 23.5861 | 24.6356 | 24.8861 | 17.1998 | 13.2837 | 9.2182 | 3.8433 | 4.7048 | 2.3526 | -30.067 | -29.1683 | -28.19 | -21.2884 | -14.5745 | -10.6781 | -6.9665 | 0.96948 | -0.19264 | 14.3986 | 24.8784 | 9.5285 | 25.5135 | 26.3445 | 23.2821 | 26.899 | 29.0575 | 26.0301 | 28.6928 | 22.1188 | 26.8763 | 32.996 | 28.2373 | 31.2096 | 29.1315 | 23.4335 | 25.1666 | 18.8 | 22.2263 | 25.3004 | 16.6982 | 13.0442 | 11.1636 | 1.8915 | 4.5346 | 1.9657 | No | No
1759 |  | 2020-04-24 00:10 | 43945.0072 | 40.2737 | 54.2007 | 57.7478 | 65.8866 | -30.067 | -29.1683 | -28.19 | -22.354 | -14.6981 | -10.4016 | -6.3278 | 5.6774 | 3.6375 | 13.7495 | 22.5649 | 16.4133 | 24.9003 | 23.9627 | 22.5888 | 24.1133 | 26.1491 | 26.1277 | 27.8282 | 30.8407 | 28.716 | 31.8124 | 31.0311 | 31.3442 | 31.5937 | 25.46 | 25.1516 | 23.1358 | 24.4166 | 25.1696 | 17.1671 | 13.3987 | 9.4774 | 3.6654 | 4.8178 | 2.3474 | -30.067 | -29.1683 | -28.19 | -21.2884 | -11.7808 | -10.6781 | -6.9436 | -3.0047 | -0.19264 | 12.3635 | 20.7595 | 9.5852 | 24.0474 | 24.0827 | 20.8072 | 23.3829 | 22.1064 | 23.6962 | 28.9796 | 30.3773 | 26.3677 | 29.2711 | 31.4288 | 30.4404 | 26.6401 | 26.3985 | 24.7802 | 17.9 | 21.4974 | 23.6357 | 14.4023 | 12.5102 | 9.2188 | 2.1607 | 5.2006 | 1.8912 | No | No
1760 |  | 2020-04-24 00:10 | 43945.0072 | 41.4468 | 54.2007 | 58.401 | 66.0886 | -30.067 | -29.1683 | -28.19 | -22.1814 | -13.4806 | -10.4409 | -6.4124 | 5.0915 | 3.5044 | 13.1653 | 22.1052 | 15.882 | 24.4843 | 23.5126 | 22.3195 | 23.8307 | 25.686 | 25.6472 | 27.8818 | 30.8216 | 28.7027 | 31.7908 | 31.3352 | 31.0199 | 31.1993 | 25.34 | 24.8889 | 22.6866 | 24.0821 | 24.9002 | 16.7221 | 13.0136 | 9.3838 | 3.4244 | 4.7102 | 2.258 | -30.067 | -29.1683 | -28.19 | -21.2884 | -9.2506 | -10.6781 | -6.9436 | -3.0047 | 7.0334 | -11.9121 | 17.5064 | 9.6781 | 19.2418 | 19.088 | 19.1232 | 23.2191 | 19.1288 | 16.245 | 27.8285 | 30.4027 | 28.2373 | 32.3409 | 32.2358 | 29.6684 | 29.8259 | 24.5375 | 22.3258 | 19.4269 | 20.499 | 24.6861 | 15.7705 | 13.6406 | 10.1431 | 1.1918 | 3.9044 | 2.1738 | No | No
1761 |  | 2020-04-24 00:10 | 43945.0072 | 40.8869 | 54.2007 | 57.7778 | 65.2171 | -30.067 | -29.1683 | -28.19 | -22.0394 | -12.5441 | -10.3826 | -6.486 | 4.5198 | 4.7852 | 12.4823 | 21.67 | 15.3711 | 24.0155 | 23.1393 | 21.9238 | 23.874 | 25.2419 | 25.22 | 27.8409 | 31.0023 | 28.2981 | 31.7083 | 31.5032 | 30.7777 | 31.006 | 25.2348 | 24.9638 | 23.2153 | 23.8507 | 25.276 | 16.9924 | 14.0035 | 9.8281 | 3.2568 | 4.676 | 2.2662 | -30.067 | -29.1683 | -28.19 | -21.2884 | -9.2506 | -9.1073 | -6.9436 | -3.0047 | 8.7546 | -11.9121 | 17.5064 | 9.6781 | 19.5384 | 21.0924 | 19.7211 | 24.3755 | 24.1975 | 24.9436 | 25.7769 | 31.3 | 23.0311 | 30.7584 | 33.6004 | 31.5133 | 30.6665 | 27.0838 | 25.7421 | 27.0556 | 25.7573 | 30.9845 | 21.3162 | 17.2812 | 11.9764 | 4.8701 | 4.1372 | 2.5682 | No | No
1762 |  | 2020-04-24 00:10 | 43945.0072 | 40.5305 | 54.2007 | 53.3446 | 62.6644 | -30.067 | -29.1683 | -28.19 | -21.9216 | -11.8785 | -10.0903 | -6.5499 | 4.3 | 5.6421 | 11.7996 | 21.2604 | 16.1489 | 23.621 | 22.9456 | 21.8079 | 23.9908 | 25.339 | 25.0816 | 27.3656 | 30.5919 | 27.8536 | 31.6564 | 31.8506 | 32.469 | 30.9415 | 25.609 | 24.7381 | 23.4315 | 24.3329 | 27.417 | 18.1544 | 14.0356 | 10.1073 | 3.7609 | 4.5691 | 2.2649 | -30.067 | -29.1683 | -28.19 | -21.2884 | -9.2506 | -8.6887 | -7.8024 | 4.9744 | 7.7986 | 8.0456 | 18.112 | 25.3529 | 20.323 | 21.597 | 21.3159 | 24.8351 | 26.5247 | 20.4746 | 23.066 | 26.007 | 24.2838 | 30.7592 | 30.0495 | 36.9197 | 27.6765 | 25.7017 | 22.8585 | 19.2666 | 26.5306 | 33.3003 | 18.8643 | 12.4149 | 10.4963 | 4.4791 | 3.8616 | 1.6743 | No | No
1763 |  | 2020-04-24 00:10 | 43945.0072 | 39.0798 | 54.2007 | 54.4731 | 62.2068 | -30.067 | -29.1683 | -28.19 | -21.8234 | -11.381 | -9.8553 | -6.9396 | 4.4052 | 5.5201 | 11.9735 | 21.0086 | 20.5875 | 23.2699 | 22.662 | 21.6273 | 24.1739 | 25.411 | 24.7258 | 27.1217 | 30.2483 | 27.7366 | 31.5651 | 31.4932 | 32.5151 | 30.7759 | 25.8039 | 24.4008 | 23.1003 | 24.4895 | 28.2765 | 17.8281 | 13.725 | 9.9269 | 3.5684 | 4.4905 | 2.2153 | -30.067 | -29.1683 | -28.19 | -23.2952 | -9.2506 | -8.6887 | -12.4363 | 4.9744 | 1.9696 | 14.0332 | 19.5434 | 27.3498 | 20.323 | 19.1122 | 18.8912 | 25.5841 | 25.3234 | 20.5311 | 26.1768 | 27.1817 | 27.8645 | 33.4068 | 29.6271 | 30.8902 | 30.6368 | 25.737 | 21.4419 | 20.66 | 20.9154 | 24.2571 | 14.604 | 9.6175 | 6.5067 | 2.6813 | 3.0459 | 2.6402 | No | No
1764 |  | 2020-04-24 00:10 | 43945.0072 | 39.6535 | 54.2007 | 56.705 | 64.1257 | -30.067 | -29.1683 | -28.19 | -22.2961 | -10.9971 | -9.6642 | -7.4204 | 4.5368 | 5.1508 | 12.3421 | 20.8231 | 22.4815 | 23.4358 | 22.2928 | 21.2815 | 24.7097 | 25.6755 | 24.1852 | 26.9978 | 30.1733 | 27.6068 | 31.7509 | 31.2394 | 32.1149 | 30.6262 | 25.3883 | 24.2187 | 22.6299 | 24.0397 | 27.9023 | 17.3802 | 13.2563 | 9.4781 | 3.4534 | 4.3516 | 2.3073 | -30.067 | -29.1683 | -28.19 | -27.1398 | -9.2506 | -8.6887 | -12.4363 | 6.0783 | 1.9696 | 14.0332 | 19.5434 | 27.3498 | 26.6853 | 19.4902 | 16.2193 | 27.7043 | 27.2407 | 18.1556 | 24.9098 | 31.297 | 26.7389 | 30.991 | 30.6426 | 29.155 | 29.4943 | 22.4279 | 21.9237 | 19.4073 | 19.3772 | 25.3382 | 11.8656 | 6.629 | 7.191 | 2.7362 | 5.4284 | 2.6933 | No | No
1765 |  | 2020-04-24 00:10 | 43945.0072 | 40.6353 | 54.2007 | 60.8244 | 66.2816 | -30.067 | -29.1683 | -28.19 | -22.7449 | -10.8115 | -9.5074 | -7.8779 | 4.912 | 4.8084 | 12.6339 | 20.6583 | 23.6271 | 24.2145 | 22.0412 | 20.6759 | 24.9684 | 25.4089 | 23.7753 | 26.5585 | 30.0225 | 27.4878 | 31.5789 | 31.1892 | 31.8188 | 30.5869 | 25.3698 | 23.8631 | 22.4152 | 23.5444 | 27.5612 | 16.895 | 12.7133 | 9.3164 | 3.4447 | 4.4526 | 2.359 | -30.067 | -29.1683 | -28.19 | -27.1398 | -10.7463 | -8.6887 | -12.4363 | 6.627 | 1.678 | 15.6479 | 19.5434 | 24.7169 | 27.1379 | 20.4595 | 11.6291 | 24.2114 | 15.4726 | 26.1788 | 22.3707 | 26.1405 | 27.9629 | 32.0723 | 31.0668 | 28.4469 | 29.2598 | 25.1737 | 21.117 | 19.8266 | 20.1913 | 23.6663 | 13.9466 | 12.8231 | 8.6646 | 3.0888 | 4.885 | 2.2164 | No | No
1766 |  | 2020-04-24 00:10 | 43945.0072 | 41.7564 | 54.2007 | 58.4019 | 64.9689 | -30.067 | -29.1683 | -28.19 | -23.1688 | -10.8398 | -9.3779 | -8.3108 | 5.2086 | 4.3729 | 13.5574 | 20.39 | 23.0978 | 24.5104 | 21.8433 | 20.1184 | 24.7318 | 24.9278 | 24.7103 | 26.4575 | 30.3096 | 27.4983 | 31.8023 | 31.4474 | 31.4123 | 30.2471 | 25.4775 | 23.6381 | 22.1376 | 23.3838 | 27.6015 | 17.1486 | 13.2175 | 9.4634 | 3.4192 | 4.7106 | 2.3983 | -30.067 | -29.1683 | -28.19 | -27.1398 | -11.0092 | -8.6887 | -13.3905 | 6.627 | -1.2134 | 16.8224 | 14.693 | 16.9295 | 22.0616 | 23.0316 | 14.4032 | 20.8594 | 21.8791 | 25.99 | 26.0567 | 31.7627 | 27.7023 | 33.573 | 32.1639 | 30.3808 | 28.2518 | 24.7975 | 25.3384 | 27.4154 | 27.2707 | 28.8345 | 18.4923 | 14.3796 | 10.2821 | 3.1692 | 5.3062 | 2.6615 | No | No
1767 |  | 2020-04-24 00:10 | 43945.0072 | 46.7192 | 60.2213 | 52.364 | 63.4562 | -30.067 | -29.1683 | -28.19 | -23.5667 | -10.8642 | -9.2702 | -8.8451 | 5.4468 | 3.888 | 14.2155 | 19.7673 | 22.5882 | 23.9338 | 22.3806 | 19.6406 | 24.3343 | 24.6775 | 24.8264 | 26.105 | 30.0186 | 27.8034 | 32.2533 | 31.226 | 31.3769 | 30.2092 | 25.5746 | 23.7885 | 23.3846 | 24.4267 | 27.3053 | 17.0356 | 13.1553 | 9.8895 | 3.2581 | 4.6904 | 2.4447 | -30.067 | -29.1683 | -28.19 | -27.1398 | -11.0092 | -5.5272 | -15.6786 | 5.9317 | -1.2134 | 16.8224 | 9.6751 | 16.9295 | 16.2203 | 24.636 | 23.0224 | 21.7973 | 22.6322 | 24.9864 | 21.3591 | 25.9785 | 30.9397 | 35.4828 | 31.0169 | 31.1145 | 30.0503 | 26.8129 | 34.6376 | 36.5336 | 33.5769 | 27.1787 | 27.0143 | 16.4127 | 11.1465 | 2.7328 | 4.7122 | 2.6877 | No | No
1768 |  | 2020-04-24 00:10 | 43945.0072 | 40.2227 | 54.2007 | 51.4883 | 60.4459 | -30.067 | -29.1683 | -28.19 | -23.9381 | -10.8851 | -7.8767 | -9.3792 | 5.3984 | 3.891 | 14.708 | 19.154 | 22.0797 | 23.3724 | 22.7429 | 21.2345 | 24.1235 | 24.4137 | 24.3969 | 25.8011 | 29.5911 | 28.4917 | 32.6304 | 31.5124 | 31.3613 | 33.0397 | 27.8365 | 28.1788 | 29.4031 | 27.6339 | 28.0182 | 21.0192 | 15.2035 | 9.9455 | 3.2902 | 4.6061 | 2.4052 | -30.067 | -29.1683 | -28.19 | -27.1398 | -11.0092 | -3.7171 | -15.6786 | 5.1036 | 7.4643 | 17.6566 | 9.6751 | 15.3831 | 20.5223 | 23.9661 | 25.7019 | 23.7986 | 23.1617 | 15.0377 | 25.1169 | 24.5106 | 30.1712 | 31.9413 | 31.9562 | 41.4142 | 39.364 | 33.1277 | 29.1139 | 30.2613 | 26.6745 | 30.9309 | 21.8153 | 21.0913 | 11.0804 | 2.9137 | 4.0143 | 3.1952 | No | No
1769 |  | 2020-04-24 00:10 | 43945.0072 | 42.1144 | 54.2007 | 50.449 | 57.4356 | -30.067 | -29.1683 | -28.19 | -24.3887 | -10.903 | -6.962 | -9.8939 | 5.3566 | 4.9704 | 15.5361 | 18.5516 | 21.5284 | 23.3476 | 22.8996 | 21.4533 | 24.1834 | 24.2897 | 23.8469 | 25.5285 | 29.6084 | 28.5115 | 32.6249 | 31.5476 | 35.0187 | 33.244 | 27.5241 | 28.1088 | 29.268 | 27.3089 | 28.7249 | 20.957 | 15.8724 | 9.8362 | 3.3823 | 4.4707 | 2.517 | -30.067 | -29.1683 | -28.19 | -27.2024 | -11.0092 | -3.7171 | -15.6786 | 6.0557 | 8.5639 | 18.7668 | 12.0863 | 14.7152 | 23.635 | 23.7177 | 4.2903 | 23.1879 | 22.8283 | 21.3054 | 17.2569 | 31.5232 | 26.4567 | 31.5648 | 34.5124 | 31.0975 | 32.3957 | 24.984 | 23.1025 | 22.2601 | 25.7451 | 34.2614 | 20.586 | 12.8884 | 8.2141 | 4.0685 | 3.1402 | 2.2273 | No | No
1770 |  | 2020-04-24 00:10 | 43945.0072 | 39.3271 | 54.2007 | 54.2183 | 61.1154 | -30.067 | -29.1683 | -28.19 | -24.9252 | -10.9184 | -6.3093 | -10.3875 | 5.7506 | 5.7183 | 16.1851 | 18.1699 | 20.9951 | 23.3907 | 23.2928 | 20.8587 | 23.8612 | 23.9695 | 23.7753 | 26.5677 | 29.9183 | 28.2572 | 32.7531 | 32.1218 | 34.5196 | 32.9564 | 27.3429 | 27.6566 | 28.7645 | 27.1642 | 31.3739 | 20.5711 | 15.3408 | 9.6926 | 3.3066 | 4.3431 | 2.4143 | -30.067 | -29.1683 | -28.19 | -27.2024 | -11.0092 | -3.7171 | -15.6786 | 8.0713 | 8.5639 | 18.7668 | 15.662 | 14.7152 | 23.085 | 26.0328 | 18.4957 | 21.6788 | 19.1636 | 21.0366 | 31.3392 | 30.3218 | 26.1392 | 33.2796 | 31.6356 | 29.4092 | 31.1466 | 26.9348 | 20.0389 | 22.3328 | 25.0181 | 35.4089 | 14.9759 | 10.1254 | 7.581 | 2.9345 | 3.6198 | 1.412 | No | No
1771 |  | 2020-04-24 00:10 | 43945.0072 | 39.4607 | 54.2007 | 57.5904 | 65.2171 | -30.067 | -29.1683 | -28.19 | -25.4425 | -11.0124 | -5.8203 | -10.5057 | 6.1768 | 6.389 | 16.5753 | 17.8825 | 20.4823 | 23.1783 | 23.8172 | 20.8047 | 23.6536 | 23.6845 | 23.5355 | 26.6725 | 30.232 | 28.0304 | 32.4027 | 31.7409 | 34.0862 | 32.8693 | 27.3197 | 27.1442 | 28.2172 | 26.7301 | 30.8894 | 20.0672 | 14.9044 | 9.4734 | 3.1985 | 4.2761 | 2.3501 | -30.067 | -29.1683 | -28.19 | -27.2024 | -15.0019 | -3.7171 | -6.0314 | 8.0713 | 10.4105 | 16.3011 | 15.662 | 14.8508 | 20.8304 | 25.2892 | 20.4746 | 23.8926 | 23.9314 | 26.998 | 25.3857 | 32.6731 | 25.1023 | 27.5113 | 26.5233 | 29.4962 | 31.7633 | 25.578 | 24.2837 | 21.7857 | 21.1867 | 22.6649 | 13.6867 | 9.4093 | 7.9694 | 1.8711 | 4.434 | 2.2948 | No | No
1772 |  | 2020-04-24 00:10 | 43945.0072 | 40.149 | 54.2007 | 55.2795 | 64.1257 | -30.067 | -29.1683 | -28.19 | -25.939 | -11.6696 | -5.4423 | -8.7979 | 6.5103 | 7.5254 | 16.2518 | 17.621 | 19.999 | 22.9052 | 23.7301 | 21.8226 | 24.0907 | 23.5328 | 25.3074 | 26.4567 | 30.189 | 28.3238 | 32.0311 | 31.2901 | 33.5512 | 32.6217 | 26.8684 | 26.727 | 27.6951 | 26.2765 | 30.2737 | 19.4998 | 14.3747 | 9.1214 | 2.9843 | 4.1799 | 2.4382 | -30.067 | -29.1683 | -28.19 | -27.2024 | -25.2064 | -3.9688 | -4.1706 | 8.2735 | 11.2305 | 13.6366 | 15.662 | 14.9302 | 20.8304 | 21.7212 | 27.3839 | 26.2739 | 19.2386 | 28.9675 | 24.2531 | 29.3955 | 30.6387 | 32.494 | 26.5328 | 32.5402 | 31.8283 | 22.4182 | 19.5555 | 20.6152 | 21.4539 | 18.795 | 11.918 | 8.0965 | 7.1967 | 1.7576 | 3.3036 | 3.1454 | No | No
1773 |  | 2020-04-24 00:10 | 43945.0072 | 39.6138 | 54.2007 | 53.135 | 60.4459 | -30.067 | -29.1683 | -28.19 | -26.4132 | -12.3222 | -5.4066 | -7.7337 | 6.9809 | 8.305 | 15.9551 | 17.3067 | 19.5388 | 23.4027 | 23.4887 | 23.4159 | 24.0216 | 23.0403 | 24.957 | 26.0909 | 30.2643 | 28.4846 | 32.6166 | 30.827 | 33.3993 | 32.5575 | 26.4215 | 26.3353 | 27.1147 | 25.9197 | 29.9272 | 19.0833 | 15.3583 | 9.6324 | 3.1016 | 4.2568 | 2.4672 | -30.067 | -29.1683 | -28.19 | -27.2024 | -25.2064 | -6.3177 | -4.1706 | 9.4742 | 12.1801 | 13.6366 | 12.5462 | 14.9302 | 28.1073 | 25.9159 | 28.6687 | 19.75 | 16.1601 | 14.5185 | 24.6552 | 29.563 | 28.5283 | 35.426 | 26.098 | 27.5208 | 33.5609 | 23.1415 | 23.5033 | 18.9978 | 23.2086 | 30.0739 | 18.7453 | 21.0596 | 12.5004 | 4.7331 | 5.2899 | 2.5765 | No | No
1774 |  | 2020-04-24 00:10 | 43945.0072 | 39.0893 | 54.2007 | 58.8557 | 66.978 | -30.067 | -29.1683 | -28.19 | -26.8637 | -12.9695 | -5.5283 | -6.9943 | 7.4466 | 9.6223 | 15.6846 | 16.7798 | 20.3002 | 24.6587 | 24.5179 | 24.8307 | 23.5979 | 22.4738 | 24.5434 | 26.194 | 29.9661 | 28.3652 | 32.6126 | 30.7896 | 32.8554 | 32.8662 | 26.0493 | 25.8808 | 26.5388 | 25.7284 | 29.8399 | 19.0509 | 16.0568 | 9.9947 | 4.0088 | 4.6304 | 2.6374 | -30.067 | -29.1683 | -28.19 | -27.2024 | -25.2064 | -6.3177 | -4.1706 | 9.4742 | 14.192 | 17.6063 | 10.6773 | 26.2766 | 28.5844 | 28.0093 | 28.4863 | 19.5024 | 17.7288 | 24.0307 | 25.7049 | 25.8879 | 29.6664 | 28.2612 | 33.1255 | 27.1193 | 31.9353 | 23.989 | 20.2963 | 21.4202 | 24.9382 | 25.6432 | 15.9473 | 14.1622 | 10.7141 | 7.0605 | 5.4509 | 3.2178 | No | No
1775 |  | 2020-04-24 00:10 | 43945.0072 | 41.1161 | 54.2007 | 63.027 | 68.575 | -30.067 | -29.1683 | -28.19 | -27.2024 | -13.6107 | -5.635 | -6.2909 | 7.8233 | 10.6675 | 16.5389 | 16.2729 | 22.0858 | 25.1874 | 25.4682 | 24.8627 | 23.3141 | 22.2886 | 24.7444 | 25.8242 | 29.4745 | 29.0766 | 32.2292 | 31.0231 | 32.4585 | 32.6116 | 25.8856 | 25.4203 | 26.149 | 25.5723 | 29.4452 | 18.6558 | 15.7949 | 9.8509 | 3.9814 | 4.4226 | 2.5077 | -30.067 | -29.1683 | -28.19 | -27.2024 | -25.2064 | -6.3177 | -2.6284 | 9.668 | 14.192 | 19.6451 | 10.6773 | 26.8165 | 23.8023 | 29.9379 | 17.3172 | 22.5382 | 22.718 | 26.4674 | 20.1998 | 25.9166 | 31.4595 | 30.8998 | 30.2716 | 28.4197 | 31.8206 | 22.8489 | 22.683 | 22.807 | 27.9362 | 28.8647 | 18.4365 | 20.623 | 13.1251 | 3.8059 | 3.6462 | 1.9161 | No | No
1776 |  | 2020-04-24 00:10 | 43945.0072 | 42.0869 | 54.2007 | 57.2136 | 65.2171 | -30.067 | -29.1683 | -28.19 | -27.2024 | -14.2449 | -5.7282 | -5.4021 | 8.1596 | 11.3961 | 17.1553 | 15.7876 | 23.1846 | 24.6771 | 26.6456 | 24.3807 | 23.236 | 22.5022 | 24.8084 | 25.2823 | 29.0105 | 28.8297 | 32.2419 | 31.0053 | 32.2062 | 32.8443 | 25.6501 | 25.1411 | 25.7776 | 26.2451 | 29.7868 | 19.5909 | 17.4175 | 10.601 | 4.135 | 4.5465 | 2.4953 | -30.067 | -29.1683 | -28.19 | -27.2024 | -17.4971 | -6.3177 | -2.2159 | 9.7308 | 13.6976 | 19.6451 | 15.1265 | 26.8165 | 18.9982 | 30.4283 | 21.5949 | 22.5762 | 26.0306 | 22.1737 | 24.8422 | 22.496 | 25.4205 | 32.2679 | 30.423 | 31.5641 | 34.1864 | 26.0348 | 22.2319 | 21.782 | 27.1578 | 33.2492 | 23.859 | 18.5912 | 11.234 | 4.4696 | 5.3778 | 3.5716 | No | No
1777 |  | 2020-04-24 00:10 | 43945.0072 | 40.4421 | 54.2007 | 54.9971 | 62.2068 | -30.067 | -29.1683 | -28.19 | -27.2024 | -13.5973 | -5.8094 | -4.7649 | 8.4275 | 11.2996 | 17.3681 | 16.969 | 23.6255 | 24.1881 | 26.8289 | 24.1439 | 23.3044 | 23.5294 | 24.2977 | 25.4056 | 28.799 | 28.6208 | 32.1436 | 30.868 | 31.967 | 33.185 | 25.6692 | 24.7846 | 25.3816 | 26.6259 | 31.0393 | 19.9353 | 17.0175 | 10.6559 | 3.9627 | 4.7194 | 2.641 | -30.067 | -29.1683 | -28.19 | -27.2024 | -9.1632 | -6.3177 | -2.2159 | 9.7308 | 5.6314 | 14.6132 | 22.5199 | 21.5001 | 19.1313 | 21.1865 | 21.5281 | 26.4398 | 24.4335 | 24.0525 | 24.1354 | 28.3941 | 25.1035 | 28.9346 | 29.6811 | 27.7787 | 35.4212 | 24.9398 | 21.5575 | 21.6278 | 30.1693 | 34.5222 | 18.9121 | 12.7458 | 10.0573 | 3.9348 | 5.2722 | 1.9843 | No | No
1778 |  | 2020-04-24 00:10 | 43945.0072 | 41.2663 | 54.2007 | 61.4356 | 68.2274 | -30.067 | -29.1683 | -28.19 | -27.2024 | -12.5962 | -5.88 | -4.2861 | 8.5983 | 10.8111 | 16.7884 | 18.3617 | 23.0301 | 23.7375 | 26.3415 | 23.6694 | 24.3159 | 23.4976 | 25.0054 | 25.1399 | 28.5192 | 28.5348 | 31.8911 | 30.5617 | 31.4988 | 33.7394 | 25.5476 | 24.4549 | 24.9686 | 27.0365 | 30.9033 | 19.6488 | 16.5619 | 10.3826 | 3.9874 | 4.8069 | 2.5719 | -30.067 | -29.1683 | -28.19 | -27.2024 | -9.1632 | -6.3177 | -2.2159 | 8.4235 | 5.6314 | 8.9503 | 22.5199 | 14.5014 | 19.3445 | 21.5594 | 16.5422 | 24.9295 | 26.1614 | 28.7959 | 21.7684 | 24.6732 | 29.0665 | 32.918 | 30.607 | 26.7984 | 35.247 | 24.1842 | 21.8247 | 19.817 | 27.6214 | 22.0296 | 15.303 | 12.3462 | 9.7377 | 3.4859 | 5.6344 | 2.4067 | No | No
1779 |  | 2020-04-24 00:10 | 43945.0072 | 40.0762 | 54.2007 | 60.2419 | 68.9991 | -30.067 | -29.1683 | -28.19 | -27.2024 | -11.8928 | -6.1514 | -3.9152 | 8.4422 | 10.389 | 16.2235 | 19.276 | 22.4478 | 23.3141 | 25.9357 | 23.7908 | 23.6954 | 23.9883 | 25.5688 | 25.0768 | 28.1355 | 28.4255 | 32.0729 | 30.4478 | 31.3112 | 33.6366 | 25.2667 | 24.3276 | 24.5438 | 27.3314 | 30.3137 | 19.1813 | 16.1262 | 10.3995 | 3.8666 | 4.8243 | 2.5923 | -30.067 | -29.1683 | -28.19 | -27.2024 | -9.1632 | -12.9882 | -2.2159 | 7.3957 | 7.2625 | 8.9503 | 22.5199 | 14.5014 | 19.5748 | 22.5175 | 27.5036 | 18.3013 | 23.1852 | 26.7478 | 25.5489 | 25.9055 | 26.6986 | 32.4329 | 27.242 | 30.0661 | 33.7319 | 24.6581 | 22.6968 | 20.7452 | 28.4068 | 21.3557 | 13.4376 | 10.2813 | 9.3763 | 2.7067 | 4.2824 | 3.0007 | No | No
1780 |  | 2020-04-24 00:10 | 43945.0072 | 41.2443 | 54.2007 | 61.7841 | 68.7922 | -30.067 | -29.1683 | -28.19 | -27.2024 | -11.3709 | -6.7637 | -3.9575 | 8.3043 | 10.0658 | 15.9511 | 20.2757 | 21.8612 | 22.9628 | 25.5758 | 24.7332 | 23.3955 | 23.5031 | 25.7735 | 24.7439 | 28.7066 | 28.0735 | 32.0035 | 30.5856 | 31.0128 | 33.6024 | 25.1803 | 23.8927 | 24.0125 | 27.3134 | 29.7052 | 18.736 | 16.104 | 10.507 | 3.8181 | 4.7445 | 2.6183 | -30.067 | -29.1683 | -28.19 | -27.2024 | -9.1632 | -16.1832 | -7.5852 | 6.2666 | 7.4525 | 19.3156 | 26.4414 | 12.8815 | 20.2005 | 22.9005 | 27.3097 | 21.8827 | 13.8617 | 25.4829 | 27.8033 | 30.9704 | 23.4459 | 35.6526 | 30.4838 | 29.8074 | 34.4557 | 20.7681 | 21.1412 | 16.8922 | 28.8697 | 27.605 | 19.9084 | 21.2746 | 12.0292 | 3.999 | 5.0544 | 2.9868 | No | No
1781 |  | 2020-04-24 00:10 | 43945.0072 | 40.2833 | 54.2007 | 57.9019 | 63.4562 | -30.067 | -29.1683 | -28.19 | -27.2024 | -10.97 | -7.365 | -4.3323 | 7.7959 | 9.7692 | 17.2331 | 22.5111 | 21.2688 | 22.6537 | 25.3048 | 24.8135 | 23.2882 | 23.0682 | 25.3314 | 26.3647 | 28.3929 | 27.9146 | 32.6592 | 30.437 | 30.7122 | 33.7829 | 24.7791 | 23.5424 | 23.6403 | 27.8105 | 29.6489 | 19.9778 | 17.0552 | 10.5533 | 3.7516 | 4.8071 | 2.7226 | -30.067 | -29.1683 | -28.19 | -27.2024 | -9.1632 | -16.1832 | -7.5852 | -3.35 | 7.4525 | 21.2045 | 27.7665 | 12.8815 | 20.2005 | 23.2524 | 23.849 | 22.8944 | 21.3755 | 17.4206 | 29.9735 | 26.2736 | 26.7533 | 31.577 | 32.0007 | 27.492 | 33.5494 | 22.7488 | 19.001 | 20.8188 | 28.4815 | 26.082 | 22.3104 | 12.2414 | 9.4599 | 2.5806 | 4.2399 | 2.8875 | No | No
1782 |  | 2020-04-24 00:10 | 43945.0072 | 40.5563 | 54.2007 | 58.3538 | 65.4519 | -30.067 | -29.1683 | -28.19 | -27.2024 | -10.6547 | -7.9539 | -4.68 | 7.1672 | 9.6034 | 18.0906 | 23.7938 | 20.6898 | 22.393 | 25.0214 | 24.5143 | 23.0273 | 22.8494 | 24.9383 | 26.5463 | 28.0645 | 27.9938 | 32.5422 | 30.6706 | 30.3053 | 33.6268 | 24.5378 | 23.2187 | 23.3237 | 27.652 | 29.1308 | 19.4871 | 16.491 | 10.3176 | 3.5666 | 4.6218 | 2.6517 | -30.067 | -29.1683 | -28.19 | -27.2024 | -9.1632 | -16.1832 | -7.5852 | -3.35 | 9.8991 | 21.2045 | 27.7665 | 12.8815 | 20.7201 | 21.9726 | 18.423 | 18.2217 | 20.5511 | 26.4471 | 26.4229 | 24.8788 | 30.9636 | 33.1895 | 30.4105 | 28.5874 | 31.8277 | 22.9679 | 21.4441 | 21.5865 | 25.37 | 27.1766 | 22.218 | 16.0546 | 10.2773 | 3.9149 | 3.991 | 2.1933 | No | No
1783 |  | 2020-04-24 00:10 | 43945.0072 | 40.92 | 54.2007 | 57.8796 | 64.4253 | -30.067 | -29.1683 | -28.19 | -27.2024 | -10.1973 | -8.529 | -5.0008 | 6.5473 | 9.7432 | 18.2537 | 24.6517 | 20.3318 | 22.1928 | 24.6503 | 23.9451 | 23.2736 | 22.4416 | 25.3191 | 26.2476 | 27.9611 | 28.2245 | 32.8258 | 30.7262 | 30.3225 | 33.2718 | 24.41 | 22.9729 | 23.051 | 27.4141 | 29.1917 | 21.2003 | 17.4591 | 10.507 | 3.7006 | 4.6638 | 2.6339 | -30.067 | -29.1683 | -28.19 | -27.2024 | -7.2501 | -16.1832 | -6.1685 | 2.0126 | 10.4817 | 12.8708 | 27.2526 | 19.8052 | 20.7895 | 21.4457 | 16.1282 | 27.3526 | 17.9736 | 23.8307 | 29.9075 | 28.5745 | 25.8247 | 33.2661 | 32.5922 | 29.047 | 29.4413 | 22.1831 | 19.89 | 20.3763 | 27.4459 | 32.1943 | 26.1581 | 20.2508 | 9.975 | 3.5702 | 5.34 | 2.4538 | No | No
1784 |  | 2020-04-24 00:10 | 43945.0072 | 40.955 | 54.2007 | 52.7331 | 61.6953 | -30.067 | -29.1683 | -28.19 | -27.2024 | -9.5662 | -9.0888 | -4.6092 | 6.786 | 9.8592 | 17.6046 | 24.5698 | 20.3234 | 22.3746 | 24.1924 | 23.3657 | 23.992 | 22.0647 | 24.8031 | 27.726 | 27.8238 | 27.7302 | 32.9618 | 30.7994 | 29.8591 | 33.0784 | 24.0234 | 22.7168 | 22.6467 | 27.9749 | 30.3287 | 21.7247 | 17.1929 | 10.3159 | 3.6468 | 4.7877 | 2.5839 | -30.067 | -29.1683 | -28.19 | -27.2024 | -7.0344 | -17.896 | -1.4725 | 9.7677 | 10.5564 | 5.1628 | 18.0675 | 20.2735 | 25.8743 | 16.7771 | 15.3942 | 23.482 | 22.5322 | 17.8003 | 29.9541 | 24.4172 | 24.6992 | 34.8549 | 27.8948 | 26.9315 | 33.3535 | 25.1204 | 21.9991 | 18.2341 | 30.544 | 34.3815 | 21.0549 | 13.2362 | 8.7247 | 2.7106 | 4.259 | 2.1754 | No | No
1785 |  | 2020-04-24 00:10 | 43945.0072 | 39.6623 | 54.2007 | 63.6266 | 67.578 | -30.067 | -29.1683 | -28.19 | -27.2024 | -9.0915 | -9.7406 | -3.9849 | 7.3705 | 9.9849 | 16.9614 | 24.0475 | 20.3161 | 23.3643 | 23.6396 | 23.9244 | 23.5755 | 22.6216 | 24.4474 | 27.4889 | 27.7285 | 27.6657 | 33.3319 | 30.7376 | 29.6542 | 33.1439 | 24.3555 | 22.4853 | 22.3916 | 27.853 | 30.9553 | 21.3723 | 16.6935 | 9.9656 | 3.5447 | 4.6375 | 2.5126 | -30.067 | -29.1683 | -28.19 | -27.2024 | -7.0344 | -25.0137 | -1.4725 | 9.7677 | 10.678 | 5.1628 | 18.0675 | 20.6458 | 26.7732 | 19.634 | 28.9123 | 19.7626 | 22.673 | 22.8657 | 20.1044 | 30.1984 | 25.7273 | 32.6731 | 31.3608 | 27.0767 | 33.6532 | 23.2116 | 18.3264 | 20.0025 | 22.1337 | 29.8736 | 14.5458 | 8.2498 | 6.8387 | 2.0903 | 4.8103 | 1.994 | No | No
1786 |  | 2020-04-24 00:10 | 43945.0072 | 40.4678 | 54.2007 | 63.6557 | 69.0989 | -30.067 | -29.1683 | -28.19 | -27.2024 | -8.7234 | -10.4039 | -3.5147 | 7.9852 | 10.0933 | 16.6005 | 23.5456 | 20.4787 | 24.0611 | 23.5058 | 25.1115 | 23.1907 | 22.1424 | 24.3055 | 27.0935 | 28.2437 | 27.1925 | 32.9609 | 30.5402 | 29.5219 | 33.3426 | 24.0402 | 22.2044 | 22.0281 | 27.3236 | 30.3673 | 20.8176 | 16.1454 | 9.7382 | 3.3769 | 4.6209 | 2.4611 | -30.067 | -29.1683 | -28.19 | -27.2024 | -7.0344 | -25.0137 | -1.4725 | 11.5197 | 10.678 | 17.6169 | 18.0675 | 21.6025 | 25.3827 | 23.5188 | 26.9936 | 19.4863 | 21.453 | 25.3595 | 26.7956 | 28.5912 | 19.6121 | 29.6945 | 30.1415 | 27.6492 | 34.0271 | 22.8515 | 21.3899 | 20.4934 | 21.0346 | 22.2052 | 11.4741 | 10.1428 | 9.0501 | 3.3713 | 5.5619 | 1.943 | No | No
1787 |  | 2020-04-24 00:10 | 43945.0072 | 40.3587 | 54.2007 | 60.4585 | 66.978 | -30.067 | -29.1683 | -28.19 | -27.2024 | -8.4321 | -11.0636 | -3.1498 | 8.8484 | 10.1837 | 17.0005 | 23.1029 | 20.662 | 23.8414 | 23.5077 | 24.7 | 22.7887 | 22.3517 | 24.7128 | 27.1415 | 28.0747 | 26.9129 | 32.4542 | 30.4225 | 29.3813 | 33.3458 | 23.887 | 22.0297 | 21.84 | 26.7674 | 29.7716 | 20.2046 | 15.6342 | 9.707 | 3.3113 | 4.8479 | 2.333 | -30.067 | -29.1683 | -28.19 | -27.2024 | -7.0344 | -25.0137 | -1.4725 | 11.9755 | 10.7448 | 18.8042 | 20.7935 | 21.6025 | 21.077 | 21.5882 | 15.697 | 19.4155 | 23.8379 | 23.7575 | 26.7491 | 24.9652 | 26.8758 | 30.1425 | 24.7638 | 30.269 | 33.3873 | 22.9539 | 20.7763 | 20.8946 | 19.4579 | 25.2066 | 17.0619 | 18.7104 | 11.5703 | 2.6397 | 5.6537 | 2.4414 | No | No
1788 |  | 2020-04-24 00:10 | 43945.0072 | 41.3111 | 54.2007 | 63.2769 | 69.4768 | -30.067 | -29.1683 | -28.19 | -27.2024 | -8.1978 | -11.7191 | -2.8608 | 9.4702 | 10.2924 | 17.3152 | 22.9428 | 20.8127 | 23.5321 | 22.9359 | 24.7419 | 22.4575 | 22.6646 | 24.4964 | 26.9239 | 28.2537 | 26.7785 | 32.48 | 30.1084 | 29.1252 | 33.2991 | 23.8046 | 21.7249 | 21.7456 | 26.3896 | 29.5914 | 20.2382 | 16.7061 | 10.3851 | 3.2743 | 4.9685 | 2.4101 | -30.067 | -29.1683 | -28.19 | -27.2024 | -8.3088 | -25.0137 | 1.0067 | 11.9755 | 10.9392 | 18.3073 | 21.8647 | 21.049 | 21.9717 | 9.8553 | 27.5679 | 19.9153 | 24.3275 | 25.7233 | 23.8584 | 30.0789 | 25.7878 | 31.9606 | 28.7895 | 26.3763 | 32.4666 | 23.2254 | 20.3244 | 20.2713 | 25.0568 | 27.6438 | 20.0921 | 16.9383 | 11.9695 | 3.5653 | 4.7899 | 2.7724 | No | No
1789 |  | 2020-04-24 00:10 | 43945.0072 | 40.1586 | 54.2007 | 58.7337 | 65.4519 | -30.067 | -29.1683 | -28.19 | -27.2024 | -8.4307 | -12.3698 | -1.5114 | 9.9477 | 10.3931 | 17.0707 | 22.8011 | 20.4566 | 23.5103 | 22.4542 | 25.2874 | 22.1828 | 22.6677 | 24.7503 | 26.7934 | 28.1224 | 26.8331 | 32.3616 | 29.8948 | 29.1712 | 33.2469 | 23.7154 | 21.6528 | 21.5768 | 26.0491 | 29.1091 | 19.8999 | 16.3814 | 10.2829 | 3.3992 | 4.8645 | 2.46 | -30.067 | -29.1683 | -28.19 | -27.2024 | -10.1202 | -25.0137 | 2.5751 | 12.1507 | 10.9392 | 10.1131 | 21.8647 | 7.9045 | 23.8989 | 23.4718 | 24.7867 | 20.6573 | 18.7114 | 24.4089 | 25.475 | 28.0627 | 26.2479 | 30.0905 | 30.8776 | 28.2413 | 34.4848 | 20.6655 | 20.5356 | 21.1096 | 22.033 | 24.9875 | 17.1392 | 13.9484 | 8.6725 | 3.4258 | 3.4159 | 2.2959 | No | No
1790 |  | 2020-04-24 00:10 | 43945.0072 | 41.6774 | 54.2007 | 56.2268 | 64.4253 | -30.067 | -29.1683 | -28.19 | -27.2024 | -8.64 | -13.015 | -0.61916 | 10.3703 | 10.5029 | 16.5325 | 22.6764 | 19.8123 | 23.5693 | 23.0402 | 24.6696 | 22.1907 | 22.097 | 24.7083 | 26.8089 | 28.0981 | 27.8546 | 32.1046 | 30.5764 | 28.9919 | 33.3325 | 23.4275 | 21.5304 | 21.4721 | 25.7451 | 29.0296 | 19.7964 | 16.6207 | 10.1632 | 3.1579 | 4.7086 | 2.4911 | -30.067 | -29.1683 | -28.19 | -27.2024 | -10.1202 | -15.9554 | 2.5751 | 12.2525 | 11.2792 | 10.1131 | 21.6553 | 7.9045 | 23.8989 | 25.4416 | 15.0559 | 23.0633 | 14.2757 | 25.8888 | 28.2017 | 23.7843 | 31.918 | 32.8349 | 33.1255 | 29.5003 | 31.4177 | 23.0708 | 20.1783 | 20.8608 | 23.5015 | 30.3116 | 23.44 | 20.9677 | 8.9366 | 2.155 | 4.3571 | 2.3822 | No | No
1791 |  | 2020-04-24 00:10 | 43945.0072 | 41.7984 | 54.2007 | 45.7479 | 55.6747 | -30.067 | -29.1683 | -28.19 | -27.2024 | -8.8271 | -12.232 | 0.020211 | 10.7013 | 10.6332 | 16.0133 | 22.4342 | 19.1746 | 23.3575 | 23.1369 | 24.0759 | 22.1123 | 21.7683 | 24.7206 | 27.0658 | 27.7067 | 27.6482 | 32.0868 | 30.7135 | 29.0656 | 33.283 | 23.2722 | 21.5969 | 21.469 | 25.78 | 30.1149 | 20.7067 | 17.1351 | 9.972 | 3.2309 | 4.6367 | 2.3529 | -30.067 | -29.1683 | -28.19 | -27.2024 | -10.1202 | -7.4242 | 2.5751 | 11.9154 | 11.3257 | 10.1131 | 19.8126 | 22.8765 | 16.0938 | 19.4743 | 15.9841 | 19.6609 | 20.7448 | 22.0819 | 28.2333 | 26.1773 | 20.5413 | 31.6746 | 30.6167 | 28.0341 | 34.3199 | 22.8881 | 21.3154 | 22.1049 | 27.5247 | 35.008 | 21.5233 | 12.3004 | 9.8487 | 3.9497 | 5.2822 | 2.7167 | No | No
1792 |  | 2020-04-24 00:10 | 43945.0072 | 40.7484 | 54.2007 | 62.5539 | 67.8495 | -30.067 | -29.1683 | -28.19 | -27.2024 | -8.9935 | -11.1071 | 0.50041 | 10.8126 | 10.7414 | 15.9149 | 22.137 | 21.3383 | 22.7112 | 22.6325 | 23.5043 | 21.7123 | 21.6344 | 24.4438 | 26.907 | 27.9348 | 27.1033 | 32.2629 | 30.4299 | 29.0325 | 33.3424 | 23.3468 | 21.7372 | 21.6243 | 26.2957 | 31.7767 | 20.608 | 16.6854 | 9.8321 | 3.2795 | 4.7928 | 2.4356 | -30.067 | -29.1683 | -27.7672 | -27.2024 | -10.1202 | -7.4242 | -0.21634 | 11.2879 | 11.3257 | 17.4482 | 19.8126 | 27.049 | 10.5819 | 17.4422 | 26.6252 | 14.8428 | 25.1825 | 24.9022 | 26.8496 | 28.8378 | 24.037 | 35.1799 | 29.6664 | 30.7849 | 33.2946 | 24.0223 | 24.1137 | 21.8467 | 28.0355 | 35.2782 | 16.1978 | 11.4462 | 7.4856 | 2.103 | 5.976 | 2.5355 | No | No
1793 |  | 2020-04-24 00:10 | 43945.0072 | 40.1158 | 54.2007 | 62.9908 | 68.4622 | -30.067 | -29.1683 | -28.19 | -27.2024 | -9.1409 | -10.3339 | -0.12348 | 10.8853 | 10.6402 | 16.1754 | 21.866 | 22.7925 | 22.0744 | 22.2335 | 25.049 | 21.814 | 23.3095 | 25.7141 | 27.0173 | 28.0824 | 27.5071 | 32.9404 | 30.6897 | 28.9766 | 33.5324 | 23.4656 | 21.8186 | 21.4288 | 26.3436 | 31.4221 | 20.0355 | 16.1501 | 9.5402 | 3.0619 | 4.9756 | 2.5145 | -30.067 | -29.1683 | -27.3819 | -27.2024 | -10.1202 | -7.4242 | -10.2919 | 11.2879 | 5.3641 | 17.4482 | 19.8126 | 27.049 | 11.405 | 19.305 | 28.9632 | 26.5163 | 26.7707 | 30.4269 | 28.8611 | 28.7714 | 30.2856 | 34.0837 | 31.3221 | 29.7537 | 35.5547 | 25.0163 | 20.8134 | 17.8788 | 25.5245 | 23.3034 | 12.0051 | 9.2348 | 7.7952 | 2.1052 | 4.7566 | 2.8161 | No | No
1794 |  | 2020-04-24 00:10 | 43945.0072 | 42.5541 | 54.2007 | 63.6035 | 68.3464 | -30.067 | -29.1683 | -28.19 | -27.2024 | -9.2708 | -9.7676 | -0.73795 | 10.9464 | 9.9589 | 16.3861 | 21.5901 | 23.7372 | 21.4559 | 21.9109 | 25.2152 | 23.2986 | 23.2575 | 25.8306 | 27.4693 | 27.8094 | 27.5004 | 32.9059 | 30.7132 | 29.7549 | 33.8844 | 23.6121 | 21.7047 | 21.4036 | 26.0981 | 30.8337 | 19.4929 | 15.6248 | 9.3382 | 2.9713 | 4.8773 | 2.4287 | -30.067 | -29.1683 | -27.3819 | -27.2024 | -10.8451 | -7.4242 | -10.2919 | 10.5188 | -12.0815 | 16.9992 | 18.031 | 25.8515 | 11.6481 | 26.3668 | 21.5291 | 27.1719 | 20.3782 | 20.8044 | 26.9591 | 25.3495 | 23.4748 | 33.2519 | 28.62 | 31.2415 | 34.484 | 21.3674 | 21.4192 | 22.0386 | 23.7543 | 22.744 | 14.2446 | 10.0104 | 7.2819 | 2.1352 | 4.6151 | 1.4723 | No | No
1795 |  | 2020-04-24 00:10 | 43945.0072 | 43.2058 | 54.2007 | 54.7749 | 63.0783 | -30.067 | -29.1683 | -28.19 | -27.2024 | -9.6441 | -9.3363 | -1.3418 | 10.6478 | 9.2782 | 16.318 | 21.1266 | 23.4515 | 20.8475 | 24.2278 | 24.8604 | 24.0241 | 22.9997 | 25.365 | 27.0786 | 27.8138 | 27.0525 | 33.0517 | 30.4819 | 29.6949 | 34.114 | 24.065 | 21.7113 | 21.6181 | 26.1343 | 30.6519 | 19.2709 | 16.1643 | 9.4956 | 2.8256 | 5.0259 | 2.376 | -30.067 | -29.1683 | -27.3819 | -27.2024 | -14.2648 | -7.4242 | -10.2919 | 6.7383 | 9.0177 | 15.2807 | 16.4552 | 12.6199 | 11.1586 | 30.0568 | 22.921 | 26.0996 | 24.5569 | 21.4479 | 23.2213 | 29.6857 | 22.1258 | 34.2315 | 30.1471 | 30.2194 | 37.6069 | 28.2574 | 23.8851 | 23.8413 | 27.0961 | 30.9436 | 22.593 | 19.7644 | 11.1861 | 1.5046 | 6.1006 | 3.403 | No | No
1796 |  | 2020-04-24 00:10 | 43945.0072 | 42.3199 | 54.2007 | 51.4228 | 61.1154 | -30.067 | -29.1683 | -28.19 | -27.2024 | -10.0806 | -8.552 | -1.9335 | 10.2542 | 9.984 | 16.1812 | 20.6874 | 22.827 | 20.2286 | 25.7135 | 24.6957 | 24.2256 | 23.7004 | 25.0109 | 26.8358 | 27.7664 | 26.8028 | 33.0521 | 31.6655 | 30.8924 | 35.1938 | 24.5192 | 22.4557 | 21.6948 | 25.9157 | 30.3918 | 19.7574 | 16.0775 | 9.4197 | 2.6799 | 5.1085 | 2.5499 | -30.067 | -29.1683 | -27.3819 | -27.2024 | -14.2648 | -2.0913 | -10.2919 | 6.7383 | 13.2563 | 15.2807 | 16.4552 | 12.6199 | 10.1957 | 29.8783 | 23.5489 | 23.889 | 26.9839 | 28.9975 | 24.2056 | 22.8739 | 25.7086 | 30.6677 | 36.2146 | 34.7578 | 38.4906 | 24.9644 | 24.4734 | 20.1519 | 24.1424 | 24.9178 | 14.5917 | 9.7378 | 7.2411 | 3.0849 | 4.3202 | 2.0302 | No | No
1797 |  | 2020-04-24 00:10 | 43945.0072 | 42.0882 | 54.2007 | 62.1484 | 67.2884 | -30.067 | -29.1683 | -28.19 | -27.2024 | -10.4915 | -6.0616 | -1.7955 | 9.8614 | 10.644 | 16.0608 | 20.2736 | 22.2119 | 19.6163 | 26.5959 | 24.5379 | 23.8722 | 24.6477 | 26.3758 | 26.2756 | 28.3959 | 26.5645 | 32.7073 | 31.7135 | 30.7414 | 36.4014 | 24.5204 | 22.5412 | 21.3886 | 25.7205 | 29.9957 | 19.7234 | 15.6212 | 9.2545 | 2.7278 | 5.027 | 2.4793 | -30.067 | -29.1683 | -27.3819 | -27.2024 | -14.2648 | -0.55536 | 2.1083 | 5.8389 | 13.2563 | 15.4049 | 16.3504 | 13.0596 | 14.2912 | 29.7676 | 23.4466 | 23.2358 | 28.7072 | 27.3135 | 15.6019 | 31.1737 | 28.434 | 31.7714 | 29.8795 | 27.507 | 40.3422 | 22.6658 | 23.8535 | 17.0604 | 24.223 | 28.3054 | 22.21 | 18.0876 | 10.9308 | 3.603 | 4.2966 | 2.2064 | No | No
1798 |  | 2020-04-24 00:10 | 43945.0072 | 44.1428 | 54.2007 | 59.7005 | 68.1051 | -30.067 | -29.1683 | -28.19 | -27.2024 | -10.8761 | -4.6858 | -0.78854 | 9.4516 | 11.1378 | 16.0356 | 19.8505 | 21.6244 | 19.3967 | 26.8421 | 24.2812 | 24.3745 | 25.0752 | 25.9234 | 25.8044 | 28.5183 | 26.9208 | 32.6726 | 31.5768 | 30.3741 | 36.5162 | 24.5826 | 22.8925 | 21.6064 | 25.8335 | 30.2379 | 21.7356 | 16.7825 | 10.7342 | 3.2534 | 5.0761 | 2.4464 | -30.067 | -29.1683 | -27.5801 | -27.0806 | -14.2648 | -0.55536 | 2.6569 | 5.6938 | 15.3722 | 16.1868 | 15.5358 | 13.4588 | 18.8116 | 24.1727 | 19.2139 | 27.2203 | 22.1057 | 17.1223 | 24.1905 | 31.9283 | 24.6089 | 29.9719 | 30.2983 | 26.3474 | 35.3556 | 29.1364 | 30.3668 | 26.7375 | 28.6618 | 34.5298 | 27.1602 | 18.6114 | 15.5056 | 5.9739 | 5.753 | 2.3192 | No | No
1799 |  | 2020-04-24 00:10 | 43945.0072 | 43.7699 | 54.2007 | 61.2453 | 66.4665 | -30.067 | -29.1683 | -28.19 | -27.2024 | -11.2339 | -3.7801 | -0.081724 | 9.068 | 13.0362 | 16.058 | 19.4317 | 21.051 | 19.316 | 26.4006 | 23.6986 | 24.6592 | 24.7184 | 25.3136 | 25.6549 | 29.2509 | 26.455 | 32.2015 | 31.2635 | 30.2276 | 36.8255 | 26.1142 | 25.4991 | 23.2748 | 26.629 | 31.9245 | 22.0794 | 16.5152 | 11.208 | 3.4875 | 4.9643 | 2.3828 | -30.067 | -29.1683 | -28.19 | -26.4561 | -14.2648 | -0.55536 | 2.6569 | 5.6938 | 18.7106 | 16.1868 | 15.5358 | 13.4588 | 18.8116 | 23.0027 | 21.4393 | 24.9682 | 23.2728 | 16.5151 | 23.9861 | 30.7687 | 23.261 | 28.4973 | 29.4353 | 30.9642 | 39.1873 | 28.6531 | 27.0419 | 25.7848 | 28.4506 | 36.3165 | 20.905 | 14.2648 | 11.3543 | 3.0231 | 3.7842 | 2.3144 | No | No
1800 |  | 2020-04-24 00:10 | 43945.0072 | 42.7984 | 54.2007 | 51.0852 | 61.6953 | -30.067 | -29.1683 | -28.19 | -27.2024 | -11.3159 | -3.1327 | 0.44241 | 8.7534 | 14.4763 | 16.077 | 19.039 | 20.493 | 19.5514 | 26.2736 | 23.8132 | 24.5422 | 24.5105 | 24.7021 | 25.2844 | 29.2204 | 26.2514 | 32.1626 | 31.1538 | 30.4378 | 37.2558 | 26.3642 | 25.3923 | 23.0387 | 26.4059 | 32.0974 | 22.1868 | 16.5967 | 11.3964 | 3.5575 | 4.8454 | 2.3345 | -30.067 | -29.1683 | -28.19 | -26.4561 | -9.3118 | -0.55536 | 2.6569 | 7.0867 | 18.7106 | 14.3405 | 15.5358 | 13.031 | 22.2872 | 26.5713 | 24.8978 | 21.692 | 23.5234 | 16.09 | 21.9122 | 28.632 | 28.9999 | 34.5919 | 29.0643 | 30.9872 | 39.5735 | 28.5487 | 23.3354 | 20.6099 | 23.3137 | 27.1443 | 22.9595 | 18.357 | 13.104 | 4.719 | 4.2125 | 1.4215 | No | No
1801 |  | 2020-04-24 00:10 | 43945.0072 | 42.9659 | 54.2007 | 57.7791 | 66.4665 | -30.067 | -29.1683 | -28.19 | -27.2024 | -10.7541 | -2.6472 | 0.31868 | 8.5877 | 15.2082 | 15.5297 | 18.9412 | 19.9207 | 20.1571 | 26.3183 | 24.0196 | 24.1716 | 24.5257 | 24.2508 | 25.0919 | 29.6741 | 26.6093 | 33.0469 | 30.8071 | 30.2838 | 37.8148 | 26.383 | 25.3757 | 23.1817 | 26.1603 | 31.6745 | 21.8706 | 16.5818 | 11.6734 | 4.0009 | 4.7702 | 2.3824 | -30.067 | -29.1683 | -28.19 | -26.4561 | -8.4241 | -0.55536 | -17.7716 | 7.4668 | 17.2491 | 5.022 | 22.6937 | 12.2084 | 22.6161 | 25.3829 | 25.35 | 21.0516 | 23.391 | 21.821 | 24.409 | 34.6617 | 27.3605 | 36.541 | 29.2354 | 30.0876 | 40.123 | 24.2379 | 25.7308 | 24.2641 | 24.9357 | 28.6077 | 18.0167 | 12.2959 | 12.8653 | 5.6101 | 3.4744 | 2.4327 | No | No
1802 |  | 2020-04-24 00:10 | 43945.0072 | 43.105 | 54.2007 | 53.7991 | 61.1154 | -30.067 | -29.1683 | -28.19 | -27.2024 | -10.3258 | -2.2717 | -0.35512 | 8.441 | 15.5728 | 14.9099 | 20.3028 | 19.3593 | 20.378 | 25.9632 | 24.268 | 23.8293 | 24.0507 | 23.9699 | 25.1765 | 30.4009 | 27.5693 | 33.411 | 30.863 | 30.0214 | 38.0887 | 26.1149 | 25.1502 | 23.04 | 26.2825 | 31.2697 | 21.4331 | 16.2656 | 11.663 | 3.9934 | 4.5628 | 2.3911 | -30.067 | -29.1683 | -28.19 | -26.4561 | -8.4241 | -1.1173 | -17.7716 | 11.9317 | 17.2491 | 5.022 | 24.4096 | 12.2084 | 18.0663 | 22.1537 | 25.2988 | 20.6047 | 25.3344 | 21.9374 | 27.3606 | 26.1279 | 29.891 | 31.6808 | 30.7981 | 26.7994 | 40.0609 | 24.8612 | 23.2694 | 23.9482 | 27.0201 | 30.8206 | 19.5108 | 18.6984 | 12.0474 | 5.1996 | 4.4195 | 2.5735 | No | No
1803 |  | 2020-04-24 00:10 | 43945.0072 | 42.0623 | 54.2007 | 64.1891 | 69.292 | -30.067 | -29.1683 | -28.19 | -27.1426 | -9.9908 | -2.2337 | -1.027 | 10.0968 | 15.8616 | 14.3001 | 21.2012 | 18.903 | 19.8565 | 25.5857 | 24.3869 | 23.4604 | 25.1105 | 24.1077 | 26.0805 | 30.2281 | 27.5868 | 33.0881 | 30.5526 | 29.7463 | 38.6166 | 25.9123 | 24.864 | 23.098 | 26.2172 | 31.2044 | 21.4898 | 16.6331 | 11.5801 | 4.074 | 4.6061 | 2.3714 | -30.067 | -29.1683 | -28.19 | -26.4561 | -8.4241 | -2.2536 | -17.7716 | 15.0924 | 17.2491 | 7.8979 | 24.4096 | 18.2368 | 13.8986 | 22.7758 | 24.9587 | 21.0183 | 26.9663 | 23.4371 | 28.1798 | 28.5 | 26.9706 | 33.3814 | 31.3489 | 27.6574 | 40.949 | 21.4879 | 22.4062 | 22.5414 | 24.4349 | 25.5736 | 20.0293 | 12.3317 | 8.1012 | 2.1901 | 3.9296 | 2.5518 | No | No
1804 |  | 2020-04-24 00:10 | 43945.0072 | 41.8897 | 54.2007 | 62.0926 | 68.9991 | -30.067 | -29.1683 | -28.19 | -26.66 | -9.7238 | -2.2366 | -1.6966 | 11.2866 | 15.7921 | 13.9416 | 21.8443 | 19.055 | 19.3556 | 25.3012 | 24.2318 | 23.2383 | 24.8092 | 23.7388 | 25.8197 | 29.7092 | 27.5008 | 33.0006 | 30.6497 | 29.9196 | 38.9713 | 25.6291 | 24.6986 | 23.131 | 25.8429 | 30.6456 | 21.017 | 16.0723 | 11.1979 | 3.8155 | 4.4511 | 2.3945 | -30.067 | -29.1683 | -28.19 | -23.0212 | -8.4241 | -2.2536 | -17.7716 | 15.0924 | 10.5998 | 11.7946 | 24.4096 | 19.8513 | 18.8134 | 23.1104 | 19.0633 | 19.9872 | 22.9845 | 24.3093 | 26.2642 | 23.5951 | 26.4624 | 33.4927 | 28.7077 | 30.7374 | 39.7521 | 25.4544 | 23.4809 | 21.3599 | 23.9585 | 28.3329 | 19.5399 | 16.4839 | 8.1203 | 1.4752 | 4.1347 | 2.8238 | No | No
1805 |  | 2020-04-24 00:10 | 43945.0072 | 43.5826 | 54.2007 | 59.6752 | 66.4665 | -30.067 | -29.1683 | -28.19 | -25.805 | -9.5081 | -2.2391 | -2.3636 | 12.0953 | 15.2138 | 13.687 | 22.2131 | 19.1807 | 19.6501 | 24.9205 | 23.6772 | 22.6808 | 24.7418 | 24.3858 | 26.0921 | 29.3205 | 26.9949 | 33.377 | 30.6296 | 29.8215 | 38.7536 | 25.5239 | 24.6289 | 22.7094 | 25.9784 | 30.5627 | 21.3879 | 16.8053 | 10.8757 | 3.6996 | 4.5813 | 2.4353 | -30.067 | -29.1683 | -28.19 | -22.6946 | -8.4241 | -2.2536 | -7.9863 | 15.5532 | 7.4339 | 11.7946 | 23.3796 | 19.8513 | 21.0601 | 18.4502 | 24.8291 | 16.074 | 25.6778 | 28.272 | 24.6603 | 27.385 | 22.1035 | 32.6713 | 32.2129 | 29.7172 | 35.2405 | 23.7251 | 23.8987 | 20.242 | 26.0477 | 34.2604 | 23.2952 | 17.9071 | 8.6454 | 3.1919 | 4.4813 | 2.4648 | No | No
1806 |  | 2020-04-24 00:10 | 43945.0072 | 42.1308 | 54.2007 | 51.3714 | 62.2068 | -30.067 | -29.1683 | -28.19 | -25.1881 | -9.332 | -2.2412 | -2.5062 | 13.0461 | 14.6505 | 13.4571 | 22.4042 | 19.2853 | 19.8867 | 24.3549 | 24.4871 | 22.2961 | 24.7257 | 25.132 | 25.6766 | 29.0016 | 26.7721 | 33.1023 | 30.8223 | 29.7614 | 38.6992 | 25.642 | 24.6424 | 22.5703 | 25.7933 | 31.7499 | 21.2655 | 16.3545 | 10.6051 | 3.5198 | 4.3922 | 2.4857 | -30.067 | -29.1683 | -28.19 | -22.6946 | -7.7867 | -2.2536 | -2.3222 | 16.6993 | 8.6248 | 13.1336 | 23.3796 | 18.648 | 20.6428 | 17.622 | 27.4872 | 21.1292 | 21.1776 | 24.4645 | 24.9299 | 27.6276 | 23.8476 | 30.8444 | 29.387 | 29.1998 | 39.0163 | 26.5717 | 25.0367 | 20.546 | 27.1711 | 35.3919 | 18.8742 | 12.3297 | 8.0305 | 2.9938 | 3.0117 | 2.521 | No | No
1807 |  | 2020-04-24 00:10 | 43945.0072 | 39.2805 | 54.2007 | 50.848 | 61.6953 | -30.067 | -29.1683 | -28.19 | -24.7229 | -8.9545 | -2.243 | -2.4789 | 13.8109 | 14.1891 | 13.5663 | 22.561 | 19.0158 | 19.8505 | 23.9009 | 24.6506 | 22.671 | 24.3713 | 24.5085 | 25.7585 | 28.7454 | 27.3793 | 33.03 | 30.8992 | 29.8088 | 38.7021 | 25.8068 | 24.2916 | 22.2813 | 26.01 | 32.0751 | 20.8616 | 15.9669 | 10.3497 | 3.3778 | 4.2399 | 2.5425 | -30.067 | -29.1683 | -28.19 | -22.6946 | -7.231 | -2.2536 | -2.3222 | 16.6993 | 9.5584 | 14.1556 | 23.3796 | 16.9779 | 19.0782 | 20.3122 | 20.1339 | 25.7297 | 22.5917 | 19.5442 | 24.0343 | 23.1241 | 31.9825 | 32.0448 | 32.7012 | 30.5921 | 38.8844 | 27.051 | 19.6538 | 18.7775 | 23.6826 | 26.9816 | 12.9026 | 12.8488 | 9.1622 | 1.9111 | 4.4819 | 2.9186 | No | No
1808 |  | 2020-04-24 00:10 | 43945.0072 | 41.1626 | 54.2007 | 55.4141 | 63.0783 | -30.067 | -29.1683 | -28.19 | -24.3615 | -8.6562 | -2.2599 | -2.4557 | 14.1911 | 13.7522 | 13.6575 | 22.6905 | 18.7717 | 19.7459 | 23.5289 | 24.0603 | 23.3806 | 24.2786 | 24.2639 | 25.7987 | 28.3624 | 27.8508 | 33.348 | 30.9859 | 30.0324 | 38.5671 | 25.6529 | 23.888 | 21.9102 | 25.4633 | 31.4852 | 20.2438 | 15.5772 | 10.1468 | 3.305 | 4.2935 | 2.5527 | -30.067 | -29.1683 | -28.19 | -22.6946 | -7.231 | -2.4934 | -2.3222 | 14.7385 | 9.5584 | 14.1556 | 25.6059 | 16.9779 | 19.0782 | 22.5728 | 14.8733 | 26.4636 | 23.9834 | 29.2405 | 27.4468 | 28.7978 | 28.1797 | 35.5601 | 28.6942 | 29.7117 | 35.5498 | 24.7743 | 22.5687 | 20.2768 | 17.3459 | 20.6303 | 10.9914 | 10.8077 | 8.0585 | 1.9759 | 4.896 | 2.8099 | No | No
1809 |  | 2020-04-24 00:10 | 43945.0072 | 45.0462 | 54.2007 | 56.7498 | 63.8038 | -30.067 | -29.1683 | -28.19 | -24.075 | -8.4167 | -2.2981 | -2.4359 | 14.2176 | 13.3407 | 13.7339 | 23.6743 | 18.4511 | 19.4267 | 23.6808 | 23.4435 | 23.6813 | 23.9049 | 26.0966 | 25.54 | 28.6004 | 27.9261 | 32.9964 | 30.7701 | 29.8358 | 38.3535 | 25.5544 | 23.7863 | 21.635 | 24.8962 | 30.8917 | 19.6669 | 15.1304 | 9.9564 | 3.1835 | 4.3147 | 2.5724 | -30.067 | -29.1683 | -28.19 | -22.6946 | -7.231 | -2.5288 | -3.391 | 14.3692 | 11.5282 | 20.3012 | 27.0706 | 12.57 | 12.7051 | 24.8163 | 13.7405 | 22.5572 | 16.0937 | 29.2968 | 23.6349 | 29.5341 | 26.2893 | 29.1163 | 29.891 | 29.6251 | 36.7015 | 24.2596 | 22.798 | 20.8349 | 20.9462 | 27.4832 | 26.2295 | 20.1148 | 16.7754 | 4.1444 | 3.3829 | 2.1755 | No | No
1810 |  | 2020-04-24 00:10 | 43945.0072 | 44.4513 | 54.2007 | 52.3928 | 59.6541 | -30.067 | -29.1683 | -28.19 | -23.6751 | -8.2221 | -2.331 | -2.7658 | 14.24 | 13.3309 | 17.1503 | 24.3677 | 17.8444 | 18.8966 | 23.9875 | 23.2211 | 23.4405 | 23.4372 | 26.1052 | 26.3947 | 28.5435 | 27.711 | 32.7747 | 30.6051 | 29.577 | 38.0225 | 25.5217 | 24.9341 | 22.4684 | 26.5295 | 33.131 | 23.1301 | 16.9172 | 11.8669 | 3.2333 | 4.2155 | 2.5334 | -30.067 | -29.1683 | -28.19 | -19.7346 | -7.231 | -2.5288 | -6.1076 | 14.3692 | 13.5903 | 23.8458 | 27.0706 | 8.7358 | 12.7051 | 27.1919 | 24.1149 | 21.9167 | 18.7685 | 22.8276 | 29.8058 | 25.7635 | 28.5606 | 30.1357 | 30.1296 | 25.4806 | 38.3697 | 25.8835 | 32.1796 | 25.3359 | 32.4026 | 38.3899 | 27.1922 | 18.2037 | 10.2589 | 1.9481 | 5.4471 | 2.0377 | No | No
1811 |  | 2020-04-24 00:10 | 43945.0072 | 47.4157 | 54.2007 | 57.7399 | 66.2816 | -30.067 | -29.1683 | -28.19 | -22.46 | -8.0626 | -2.3593 | -3.1201 | 14.1735 | 13.3697 | 19.0145 | 24.8832 | 17.2493 | 19.0069 | 24.9094 | 23.4364 | 23.3906 | 22.9383 | 26.0924 | 26.7145 | 28.5814 | 27.596 | 32.4887 | 30.4894 | 31.0606 | 38.2774 | 25.5672 | 27.158 | 22.7385 | 28.0392 | 32.7909 | 22.7817 | 16.5868 | 11.6328 | 3.1257 | 4.3865 | 2.3801 | -30.067 | -29.1683 | -28.19 | -18.6068 | -7.231 | -2.5288 | -6.1076 | 12.3673 | 13.5903 | 23.8458 | 27.0706 | 8.7358 | 23.5044 | 28.1706 | 25.744 | 25.6137 | 20.3388 | 28.5575 | 29.563 | 32.7038 | 24.3122 | 31.3135 | 30.9615 | 36.7619 | 38.9794 | 30.1948 | 30.5826 | 25.3128 | 31.6034 | 30.028 | 20.3433 | 14.0661 | 9.6576 | 3.3392 | 3.817 | 2.8019 | No | No
1812 |  | 2020-04-24 00:10 | 43945.0072 | 43.4833 | 54.2007 | 56.8024 | 63.4562 | -30.067 | -29.1683 | -28.19 | -21.6377 | -8.1293 | -2.3837 | -3.4475 | 13.8654 | 13.2766 | 19.9585 | 24.7743 | 17.3003 | 20.4397 | 25.5403 | 24.0395 | 24.1079 | 22.8313 | 26.1996 | 27.1958 | 29.7767 | 27.4707 | 32.4937 | 30.6701 | 33.7276 | 38.177 | 26.6104 | 27.5213 | 24.1578 | 28.1135 | 32.6133 | 22.6935 | 16.7103 | 11.4563 | 3.0793 | 4.4222 | 2.458 | -30.067 | -29.1683 | -28.19 | -18.6068 | -10.2528 | -2.5288 | -6.1076 | 11.4242 | 11.6444 | 20.0646 | 13.2522 | 23.8124 | 24.6625 | 27.9469 | 26.4909 | 26.2941 | 27.9949 | 23.1185 | 25.8471 | 31.049 | 29.2517 | 31.7534 | 30.8954 | 42.565 | 38.9393 | 28.1103 | 29.0957 | 27.9529 | 27.8103 | 31.4896 | 22.7993 | 19.0866 | 10.3146 | 2.0924 | 4.5841 | 3.279 | No | No
1813 |  | 2020-04-24 00:10 | 43945.0072 | 42.2838 | 54.2007 | 52.5637 | 59.6541 | -30.067 | -29.1683 | -28.19 | -21.0409 | -8.3817 | -2.4046 | -3.748 | 13.5839 | 13.0733 | 19.3983 | 24.141 | 20.0603 | 21.374 | 25.9785 | 24.3404 | 24.3651 | 24.8497 | 26.008 | 27.1442 | 29.6365 | 27.5339 | 32.3536 | 30.5317 | 38.9144 | 38.4869 | 26.9886 | 27.4661 | 23.9696 | 27.9507 | 32.4905 | 22.6782 | 16.8288 | 11.2527 | 2.9665 | 4.4473 | 2.5953 | -30.067 | -29.1683 | -28.19 | -18.6068 | -10.2528 | -2.5288 | -6.1076 | 11.3238 | 11.6444 | 12.2897 | 13.2522 | 25.8027 | 24.6363 | 27.3427 | 24.9897 | 23.8629 | 27.0281 | 22.0028 | 31.8145 | 29.5252 | 25.8891 | 31.6879 | 28.1236 | 44.9197 | 38.8872 | 27.4929 | 27.1885 | 21.1447 | 26.2519 | 33.6864 | 21.2175 | 12.4623 | 8.6009 | 2.4199 | 4.9802 | 2.0525 | No | No
1814 |  | 2020-04-24 00:10 | 43945.0072 | 40.7221 | 54.2007 | 54.0367 | 60.4459 | -30.067 | -29.1683 | -28.19 | -20.589 | -8.6095 | -2.4165 | -3.8509 | 13.3094 | 12.8918 | 18.8551 | 23.5158 | 21.5269 | 22.0243 | 25.6976 | 24.401 | 23.8876 | 24.6152 | 25.7117 | 27.7836 | 30.3287 | 27.871 | 33.1187 | 30.7641 | 38.6184 | 38.2154 | 26.9167 | 27.4854 | 23.5959 | 28.0461 | 32.639 | 22.2651 | 16.2785 | 10.887 | 2.8758 | 4.4281 | 2.479 | -30.067 | -29.1683 | -28.19 | -18.6068 | -10.2528 | -2.3368 | -1.2193 | 11.221 | 11.6444 | 12.2897 | 13.2522 | 25.8027 | 24.6098 | 9.3584 | 23.6743 | 18.3638 | 24.474 | 25.3333 | 17.1905 | 34.0093 | 29.577 | 36.5947 | 32.479 | 35.6066 | 32.9439 | 24.5387 | 24.5715 | 21.7704 | 27.7222 | 29.4622 | 15.4506 | 8.425 | 8.4816 | 1.9858 | 4.4408 | 1.3903 | No | No
1815 |  | 2020-04-24 00:10 | 43945.0072 | 40.3319 | 54.2007 | 61.2538 | 66.8141 | -30.067 | -29.1683 | -28.19 | -20.2372 | -8.814 | -2.3881 | -2.9517 | 13.0603 | 12.862 | 18.3305 | 22.8998 | 22.6814 | 22.5117 | 25.0295 | 24.1841 | 23.5697 | 24.5102 | 25.3784 | 27.5841 | 30.2889 | 28.5665 | 33.3173 | 30.8116 | 38.2278 | 37.8637 | 26.5492 | 27.1108 | 23.5333 | 27.7467 | 32.0183 | 21.724 | 15.7356 | 10.5765 | 2.7253 | 4.4126 | 2.4079 | -30.067 | -29.1683 | -28.19 | -18.2825 | -10.2528 | -2.2256 | 0.25843 | 11.221 | 13.6886 | 12.5637 | 19.8508 | 27.0743 | 24.2734 | 8.9985 | 22.9126 | 21.4893 | 21.5246 | 22.8445 | 28.0318 | 28.3577 | 32.2425 | 32.4403 | 31.8022 | 29.9838 | 36.0136 | 23.3966 | 24.4351 | 22.8087 | 25.8313 | 23.3602 | 12.8297 | 10.3273 | 8.0492 | 1.6492 | 5.6572 | 2.2527 | No | No
1816 |  | 2020-04-24 00:10 | 43945.0072 | 41.2896 | 54.2007 | 56.4432 | 62.2068 | -30.067 | -29.1683 | -28.19 | -19.6255 | -8.9965 | -2.364 | -2.3081 | 12.8358 | 13.0327 | 17.8491 | 22.8248 | 23.7193 | 22.6684 | 24.3594 | 24.1432 | 23.1726 | 25.167 | 25.2564 | 27.4317 | 30.384 | 28.8983 | 32.8478 | 30.592 | 37.6001 | 37.508 | 26.2708 | 26.899 | 23.5658 | 27.5275 | 31.4486 | 21.1216 | 15.2517 | 10.3594 | 2.6703 | 4.648 | 2.3693 | -30.067 | -29.1683 | -28.19 | -16.5112 | -10.2528 | -2.2256 | 0.25843 | 11.469 | 13.9155 | 12.8215 | 22.3578 | 27.229 | 23.0724 | 7.6954 | 24.4618 | 17.5759 | 30.1882 | 24.2167 | 25.9546 | 31.8574 | 30.7887 | 30.9906 | 25.3742 | 26.9046 | 33.4422 | 26.7626 | 26.6662 | 24.7354 | 27.0239 | 23.4032 | 12.251 | 9.0506 | 8.5549 | 2.3162 | 4.7834 | 2.3125 | No | No
1817 |  | 2020-04-24 00:10 | 43945.0072 | 40.1585 | 54.2007 | 55.1584 | 64.1257 | -30.067 | -29.1683 | -28.19 | -19.0071 | -9.1588 | -2.3435 | -1.8252 | 12.6972 | 13.1733 | 17.391 | 22.7597 | 24.4439 | 22.7297 | 23.6901 | 24.0178 | 22.5859 | 25.5565 | 25.2579 | 27.7144 | 30.5353 | 29.244 | 33.1739 | 30.1958 | 36.9684 | 37.1107 | 26.4001 | 27.0981 | 25.491 | 27.2298 | 30.8379 | 20.4903 | 14.7194 | 10.1177 | 2.6004 | 4.9083 | 2.3587 | -30.067 | -29.1683 | -28.19 | -16.5112 | -10.2528 | -2.2256 | 0.25843 | 11.8533 | 14.1703 | 12.8215 | 22.3578 | 27.229 | 23.0724 | 20.656 | 19.0436 | -1.249 | 19.0746 | 26.2947 | 29.5946 | 27.7772 | 28.0388 | 33.8072 | 26.6254 | 27.8334 | 31.129 | 24.3186 | 28.017 | 30.9417 | 23.2439 | 19.7025 | 9.6324 | 9.0215 | 7.6837 | 2.8594 | 5.5139 | 2.3395 | No | No
1818 |  | 2020-04-24 00:10 | 43945.0072 | 39.385 | 54.2007 | 57.0202 | 62.6644 | -30.067 | -29.1683 | -28.19 | -18.5409 | -9.4168 | -2.3261 | -1.3761 | 12.5838 | 13.3774 | 16.9005 | 22.7033 | 24.6888 | 22.5686 | 23.6706 | 23.3731 | 22.1336 | 25.0936 | 25.3937 | 27.9992 | 30.0387 | 28.7767 | 33.1877 | 30.2939 | 36.3766 | 36.6557 | 26.2356 | 27.276 | 25.6196 | 26.7491 | 30.199 | 19.8871 | 14.2554 | 9.7528 | 2.559 | 4.8803 | 2.331 | -30.067 | -29.1683 | -28.19 | -16.5112 | -14.5472 | -2.2256 | 1.1536 | 11.8533 | 14.411 | 8.1943 | 22.3578 | 21.2541 | 19.2031 | 23.555 | 14.5518 | 22.1538 | 21.6935 | 25.0303 | 30.4264 | 25.8238 | 28.4978 | 35.9105 | 31.5229 | 27.4106 | 32.4325 | 26.0903 | 26.5169 | 24.253 | 22.3598 | 19.4473 | 11.7635 | 9.2209 | 7.4198 | 1.5463 | 5.3014 | 3.3491 | No | No
1819 |  | 2020-04-24 00:10 | 43945.0072 | 39.8043 | 54.2007 | 51.9112 | 58.685 | -30.067 | -29.1683 | -28.19 | -18.1789 | -10.0037 | -2.3113 | -0.83908 | 12.4663 | 13.5445 | 16.2516 | 22.9761 | 24.0083 | 22.2125 | 23.5271 | 22.9826 | 22.3413 | 24.8079 | 24.9987 | 28.5827 | 29.6723 | 28.9434 | 33.7747 | 30.2633 | 35.8034 | 36.1283 | 26.469 | 26.9765 | 25.4387 | 26.4233 | 29.5891 | 19.3037 | 13.7757 | 9.5481 | 2.5418 | 4.8906 | 2.4785 | -30.067 | -29.1683 | -28.19 | -16.5112 | -18.1394 | -3.0217 | 1.4152 | 11.5661 | 14.411 | 3.8286 | 25.5481 | 2.7048 | 19.2031 | 19.8799 | 21.179 | 23.3597 | 26.6605 | 24.5881 | 30.8577 | 26.9115 | 29.1983 | 34.2032 | 28.1821 | 28.5449 | 31.4691 | 26.9929 | 25.978 | 23.4696 | 23.6533 | 19.2794 | 9.317 | 7.3527 | 7.8593 | 2.6376 | 4.8814 | 2.5932 | No | No
1820 |  | 2020-04-24 00:10 | 43945.0072 | 40.4759 | 54.2007 | 53.6373 | 60.4459 | -30.067 | -29.1683 | -28.19 | -17.8918 | -10.5764 | -2.6422 | -0.4278 | 12.3459 | 13.6823 | 15.6086 | 23.4603 | 23.3284 | 21.8695 | 23.0166 | 22.6712 | 22.5015 | 25.7817 | 25.8222 | 28.6554 | 29.414 | 28.7404 | 33.4711 | 30.2068 | 35.2285 | 35.7766 | 26.4757 | 26.6286 | 25.2051 | 26.3174 | 28.9925 | 18.688 | 13.2641 | 9.3743 | 2.5166 | 4.7555 | 2.5658 | -30.067 | -29.1683 | -28.19 | -16.5112 | -18.1394 | -7.0402 | 1.4152 | 11.5661 | 12.926 | 3.8286 | 25.5481 | 2.7048 | 18.7921 | 17.3336 | 18.5684 | 24.4869 | 27.6137 | 28.9002 | 26.4644 | 28.3159 | 25.2963 | 30.2021 | 29.7222 | 28.0322 | 32.2079 | 27.2441 | 25.0115 | 27.09 | 26.9985 | 19.7416 | 9.8187 | 8.7033 | 7.8593 | 1.8896 | 3.1996 | 2.7406 | No | No
1821 |  | 2020-04-24 00:10 | 43945.0072 | 40.6155 | 54.2007 | 57.568 | 65.8866 | -30.067 | -29.1683 | -28.19 | -17.6609 | -11.1335 | -3.0659 | -0.10498 | 12.2405 | 13.2674 | 15.0934 | 23.835 | 22.8226 | 21.5303 | 22.5377 | 22.2334 | 23.064 | 25.5163 | 25.8042 | 28.1958 | 29.097 | 28.6783 | 33.0496 | 30.1009 | 34.7273 | 35.358 | 26.4711 | 26.4237 | 25.7685 | 26.3045 | 28.3693 | 18.0963 | 12.7617 | 9.114 | 2.4073 | 4.7027 | 2.4988 | -30.067 | -29.1683 | -28.19 | -16.5112 | -18.1394 | -7.0402 | 1.4152 | 11.5661 | 7.9856 | 14.8924 | 25.5481 | 20.02 | 18.7301 | 17.7634 | 19.3447 | 23.8498 | 21.3994 | 21.0429 | 17.6894 | 23.7773 | 26.6992 | 30.3734 | 29.6229 | 28.7838 | 29.03 | 25.6474 | 22.0809 | 26.5552 | 25.2891 | 18.1538 | 9.7009 | 5.0107 | 8.5483 | 2.2205 | 4.0738 | 1.8245 | No | No
1822 |  | 2020-04-24 00:10 | 43945.0072 | 40.4836 | 54.2007 | 50.0406 | 57.4356 | -30.067 | -29.1683 | -28.19 | -17.4933 | -11.6734 | -3.4636 | 0.15291 | 12.0744 | 12.7967 | 15.3892 | 24.1312 | 22.5101 | 21.2181 | 22.0929 | 22.0992 | 22.7374 | 25.0454 | 25.4225 | 27.5739 | 28.8069 | 28.6187 | 33.1038 | 29.8899 | 34.2076 | 35.0638 | 26.2312 | 25.9912 | 25.7319 | 26.2105 | 27.7414 | 17.5146 | 12.2368 | 9.075 | 2.4941 | 4.5186 | 2.5132 | -30.067 | -29.1683 | -28.19 | -16.7653 | -18.1394 | -7.0402 | 1.0143 | 10.0554 | 9.4984 | 16.8042 | 23.0076 | 20.02 | 22.1179 | 16.8605 | 21.8645 | 20.5208 | 23.6039 | 22.9738 | 19.3234 | 28.7671 | 29.078 | 33.8933 | 29.9609 | 27.2942 | 34.8201 | 26.447 | 27.0312 | 27.1905 | 27.2433 | 17.1475 | 9.0713 | 6.4513 | 7.7857 | 2.4502 | 4.86 | 2.9804 | No | No
1823 |  | 2020-04-24 00:10 | 43945.0072 | 39.9329 | 54.2007 | 55.8967 | 63.4562 | -30.067 | -29.1683 | -28.19 | -17.3855 | -12.1944 | -3.8348 | -0.021485 | 11.807 | 12.8211 | 15.6268 | 23.5619 | 22.2243 | 21.7522 | 21.5227 | 21.8449 | 22.7823 | 25.0045 | 25.1869 | 27.0609 | 28.8406 | 28.6323 | 33.3302 | 29.7304 | 33.8344 | 34.7919 | 26.9413 | 26.3207 | 26.3103 | 26.4575 | 27.1449 | 16.9295 | 11.8469 | 8.9698 | 2.5208 | 4.5479 | 2.5972 | -30.067 | -29.1683 | -28.19 | -16.8028 | -16.4398 | -7.0402 | -3.8931 | 9.7893 | 14.3541 | 16.8042 | 16.126 | 20.02 | 23.9977 | 11.7285 | 15.0717 | 23.7862 | 24.041 | 24.738 | 26.3241 | 25.7797 | 29.2016 | 34.173 | 27.6447 | 30.8598 | 31.8658 | 29.5051 | 25.5934 | 27.599 | 27.2959 | 25.2694 | 19.9868 | 16.1617 | 15.0846 | 9.3696 | 4.9351 | 3.4113 | No | No
1824 |  | 2020-04-24 00:10 | 43945.0072 | 40.3665 | 54.2007 | 52.3458 | 63.8038 | -30.067 | -29.1683 | -28.19 | -17.2955 | -12.4375 | -4.179 | -0.41259 | 11.5648 | 13.0815 | 15.751 | 23.0085 | 21.9341 | 22.1615 | 20.9146 | 21.2309 | 22.9103 | 25.5589 | 24.9712 | 27.7165 | 28.287 | 28.4847 | 33.633 | 29.6133 | 33.3472 | 34.4312 | 27.2804 | 26.285 | 26.716 | 26.8997 | 26.9756 | 17.8068 | 13.1009 | 10.7487 | 4.7381 | 4.6397 | 2.7243 | -30.067 | -29.1683 | -28.19 | -16.8028 | -13.4917 | -7.0402 | -3.8931 | 9.4472 | 14.3541 | 15.8836 | 16.126 | 19.2369 | 22.7763 | 18.1636 | 19.8246 | 23.453 | 30.3288 | 20.1542 | 29.4326 | 22.8646 | 26.1856 | 36.0851 | 29.53 | 28.6726 | 31.2038 | 29.1011 | 25.5556 | 30.8131 | 29.9319 | 21.7457 | 15.9849 | 13.4428 | 10.999 | 6.4501 | 5.3053 | 2.2801 | No | No
1825 |  | 2020-04-24 00:10 | 43945.0072 | 39.7501 | 54.2007 | 54.4792 | 64.4253 | -30.067 | -29.1683 | -28.19 | -17.2201 | -12.5764 | -4.4962 | -0.77697 | 11.279 | 13.2922 | 15.7486 | 22.4728 | 21.6202 | 21.9303 | 20.877 | 21.5681 | 22.9858 | 26.1348 | 24.4788 | 27.4327 | 28.0857 | 28.0572 | 33.6418 | 29.9519 | 33.0807 | 34.1142 | 27.0616 | 26.0557 | 27.3884 | 27.2477 | 26.4697 | 17.4083 | 13.0618 | 10.7803 | 4.6812 | 4.733 | 2.6133 | -30.067 | -29.1683 | -28.19 | -16.8028 | -13.4917 | -7.0402 | -3.8931 | 9.0759 | 14.3541 | 15.7346 | 16.126 | 19.1125 | 19.3921 | 20.6501 | 23.6447 | 23.3568 | 23.5153 | 21.1424 | 27.0003 | 27.6227 | 25.9757 | 30.5796 | 30.8227 | 30.6012 | 32.3132 | 24.2051 | 26.3132 | 27.6619 | 27.3989 | 23.9575 | 19.0252 | 15.6413 | 14.818 | 5.9692 | 4.6187 | 2.5296 | No | No
1826 |  | 2020-04-24 00:10 | 43945.0072 | 40.2149 | 54.2007 | 57.1203 | 63.0783 | -30.067 | -29.1683 | -28.19 | -17.1567 | -12.6986 | -4.9616 | -1.1144 | 11.0191 | 13.5293 | 15.7465 | 22.0237 | 21.3328 | 21.6402 | 20.7254 | 22.5046 | 23.237 | 25.6212 | 24.1379 | 27.703 | 27.8195 | 27.9465 | 33.304 | 29.9962 | 32.7215 | 33.8494 | 26.7973 | 26.3917 | 27.1571 | 27.2237 | 26.1885 | 17.7232 | 13.6784 | 11.4701 | 5.0155 | 4.8682 | 2.5497 | -30.067 | -29.1683 | -28.19 | -16.8028 | -13.4917 | -16.0314 | -2.8682 | 9.0759 | 15.0059 | 15.7346 | 18.6519 | 18.9197 | 19.3921 | 17.1948 | 27.1377 | 25.533 | 15.6432 | 19.6722 | 29.3123 | 23.0272 | 25.3021 | 29.8831 | 33.6187 | 30.3662 | 29.4519 | 24.3531 | 27.2704 | 24.5653 | 27.3622 | 23.7541 | 14.6983 | 13.7213 | 8.4227 | 5.8861 | 5.1135 | 1.8018 | No | No
1827 |  | 2020-04-24 00:10 | 43945.0072 | 39.9532 | 54.2007 | 57.7884 | 64.4253 | -30.067 | -29.1683 | -28.19 | -17.1033 | -12.8058 | -5.5893 | -0.95878 | 10.7842 | 13.7787 | 15.7205 | 21.6671 | 20.9801 | 21.5578 | 20.2317 | 23.5707 | 23.6157 | 25.234 | 23.6597 | 27.6688 | 27.2951 | 27.4884 | 32.9436 | 30.5784 | 32.4297 | 33.5316 | 26.7662 | 26.7303 | 27.2656 | 27.3616 | 25.8117 | 17.1872 | 13.2591 | 11.1557 | 5.0447 | 4.6993 | 2.4677 | -30.067 | -29.1683 | -28.19 | -17.3247 | -13.4917 | -16.0314 | 1.0614 | 10.1222 | 15.0059 | 15.2367 | 18.6519 | 17.2591 | 22.1546 | 14.938 | 25.32 | 24.4306 | 25.2681 | 20.8591 | 28.5514 | 25.642 | 23.6143 | 29.8242 | 29.7024 | 29.4012 | 30.9165 | 28.8862 | 28.5217 | 27.4692 | 26.8016 | 18.7512 | 11.6009 | 6.9856 | 9.5767 | 3.8643 | 3.2114 | 1.9096 | No | No
1828 |  | 2020-04-24 00:10 | 43945.0072 | 39.3942 | 54.2007 | 58.2604 | 65.8866 | -30.067 | -29.1683 | -28.19 | -17.2414 | -12.8994 | -6.208 | -0.59865 | 10.8521 | 13.9273 | 15.6298 | 21.3376 | 20.599 | 21.6502 | 20.1276 | 23.2016 | 23.8132 | 25.633 | 23.8747 | 27.968 | 26.9951 | 27.361 | 32.4736 | 30.3397 | 32.1042 | 33.151 | 26.9769 | 26.6134 | 26.9819 | 27.0912 | 25.3249 | 16.712 | 12.7968 | 10.9335 | 4.9134 | 4.6287 | 2.5241 | -30.067 | -29.1683 | -28.19 | -18.3639 | -13.4917 | -16.0314 | 1.0614 | 11.4475 | 13.392 | 15.0572 | 18.6519 | 17.2591 | 22.1546 | 21.4994 | 16.5832 | 27.1664 | 26.7907 | 26.614 | 26.5406 | 19.9692 | 26.389 | 25.7874 | 27.9362 | 31.3491 | 31.3013 | 26.1744 | 23.8771 | 25.1288 | 25.6809 | 19.6161 | 11.2709 | 9.228 | 8.4569 | 4.6612 | 4.1906 | 2.7408 | No | No
1829 |  | 2020-04-24 00:10 | 43945.0072 | 40.5773 | 54.2007 | 48.1695 | 61.1154 | -30.067 | -29.1683 | -28.19 | -17.3883 | -12.981 | -6.8167 | -0.31309 | 10.9443 | 13.6964 | 15.5508 | 21.0349 | 20.2448 | 21.4795 | 20.357 | 22.8361 | 24.8537 | 25.4084 | 24.3122 | 27.544 | 26.5566 | 27.4073 | 32.1755 | 30.157 | 32.1317 | 33.0814 | 26.9839 | 26.1692 | 26.8628 | 26.9073 | 24.7883 | 16.2286 | 12.3956 | 10.6842 | 4.7801 | 4.8503 | 2.4232 | -30.067 | -29.1683 | -28.19 | -18.3639 | -13.4917 | -16.0314 | 1.0614 | 11.4475 | 12.025 | 15.0572 | 21.8108 | 17.2591 | 15.8399 | 21.637 | 21.39 | 27.4372 | 24.4468 | 25.3721 | 24.7044 | 23.7823 | 29.7999 | 30.6068 | 27.2101 | 30.7318 | 30.7515 | 28.6774 | 22.5916 | 26.5498 | 27.1299 | 18.9572 | 9.9147 | 7.0248 | 9.1307 | 2.1488 | 6.4572 | 2.1282 | No | No
1830 |  | 2020-04-24 00:10 | 43945.0072 | 40.52 | 54.2007 | 52.6464 | 59.6541 | -30.067 | -29.1683 | -28.19 | -17.5179 | -13.0064 | -7.414 | -0.083256 | 11.199 | 13.489 | 15.6229 | 21.5222 | 21.0481 | 20.9006 | 20.6208 | 22.6527 | 25.0877 | 25.4088 | 24.645 | 27.3307 | 26.3876 | 27.4062 | 32.1889 | 29.7191 | 31.7067 | 32.6808 | 27.1982 | 26.147 | 26.7963 | 27.1135 | 24.2922 | 15.7358 | 11.9503 | 10.4484 | 4.4654 | 4.9288 | 2.5011 | -30.067 | -29.1683 | -28.19 | -18.3639 | -12.8703 | -16.0314 | 1.0614 | 13.2044 | 12.025 | 16.757 | 23.6201 | 26.4121 | 13.094 | 22.0255 | 23.2694 | 25.2358 | 24.1251 | 27.7064 | 27.4463 | 28.0266 | 20.5951 | 33.4461 | 26.837 | 28.3912 | 30.7153 | 27.7888 | 25.6116 | 25.8555 | 27.6138 | 20.3351 | 11.9788 | 10.35 | 8.377 | 2.514 | 4.5144 | 3.115 | No | No
1831 |  | 2020-04-24 00:10 | 43945.0072 | 41.107 | 54.2007 | 62.2537 | 67.9792 | -30.067 | -29.1683 | -28.19 | -17.6317 | -12.9863 | -7.9984 | 0.10384 | 11.556 | 13.3037 | 15.8081 | 21.8991 | 22.3707 | 20.3366 | 20.8564 | 22.9925 | 24.8704 | 25.223 | 24.8813 | 27.8332 | 27.1149 | 26.952 | 32.1205 | 29.9682 | 31.3378 | 32.9888 | 27.2313 | 25.9759 | 26.9876 | 27.3197 | 24.0179 | 15.3808 | 11.9204 | 10.2314 | 4.4118 | 4.8356 | 2.4652 | -30.067 | -29.1683 | -28.19 | -18.3639 | -12.8703 | -8.9481 | 3.197 | 13.2044 | 15.5868 | 16.757 | 23.6201 | 26.4121 | 18.3919 | 25.2777 | 25.1949 | 22.2982 | 26.6077 | 21.0405 | 31.5191 | 28.1698 | 28.3522 | 32.2907 | 31.2062 | 29.4891 | 34.5678 | 26.7646 | 25.3567 | 29.5348 | 28.8955 | 22.1438 | 13.2691 | 11.8425 | 9.8389 | 3.8768 | 4.7178 | 2.1098 | No | No
1832 |  | 2020-04-24 00:10 | 43945.0072 | 39.8239 | 54.2007 | 59.1669 | 64.9689 | -30.067 | -29.1683 | -28.19 | -17.7313 | -12.9692 | -7.7222 | 1.1322 | 11.8392 | 14.235 | 15.9602 | 22.1969 | 23.2492 | 20.3929 | 22.5325 | 23.8906 | 24.4958 | 25.5299 | 24.6392 | 28.2193 | 26.6647 | 27.3097 | 32.4665 | 29.7533 | 31.0739 | 32.7164 | 27.3083 | 26.028 | 27.4505 | 27.7969 | 23.7927 | 15.0866 | 11.8934 | 10.1579 | 4.2183 | 4.8298 | 2.39 | -30.067 | -29.1683 | -28.19 | -18.3639 | -12.8703 | -6.3851 | 4.6223 | 13.2044 | 17.517 | 16.757 | 23.6201 | 24.5599 | 20.7085 | 27.1164 | 28.047 | 20.4262 | 24.519 | 27.2926 | 26.1651 | 17.333 | 27.0188 | 31.7006 | 32.8553 | 31.9234 | 32.3882 | 25.4743 | 26.2252 | 29.8834 | 29.4855 | 23.0504 | 12.5213 | 12.3278 | 9.174 | 3.6293 | 5.5665 | 2.5732 | No | No
1833 |  | 2020-04-24 00:10 | 43945.0072 | 39.9663 | 54.2007 | 51.2302 | 57.4356 | -30.067 | -29.1683 | -28.19 | -17.8181 | -12.9547 | -7.4994 | 1.8513 | 12.1268 | 14.8976 | 15.889 | 22.1149 | 22.8352 | 20.4404 | 23.21 | 24.8043 | 24.029 | 25.0976 | 25.3032 | 28.0495 | 26.5668 | 27.1822 | 31.8584 | 30.8066 | 31.4509 | 32.7522 | 27.1502 | 26.1413 | 28.0301 | 27.786 | 23.6806 | 14.8655 | 11.9337 | 10.1067 | 4.1766 | 4.831 | 2.5515 | -30.067 | -29.1683 | -28.19 | -18.368 | -12.8703 | -6.3851 | 4.6223 | 13.8555 | 17.0337 | 13.0031 | 16.0138 | 15.1139 | 22.153 | 21.7976 | 25.6848 | 18.2982 | 18.4008 | 25.4355 | 27.3348 | 26.0333 | 24.9001 | 30.754 | 31.4537 | 29.4133 | 32.2022 | 27.0096 | 28.7865 | 29.2034 | 27.7765 | 22.1594 | 12.3916 | 11.8465 | 10.0497 | 3.4712 | 3.1266 | 2.6701 | No | No
1834 |  | 2020-04-24 00:10 | 43945.0072 | 41.0021 | 54.2007 | 60.961 | 65.4519 | -30.067 | -29.1683 | -28.19 | -17.8965 | -12.9423 | -7.3179 | 2.3833 | 12.4437 | 14.793 | 15.5004 | 21.4875 | 22.2736 | 21.0611 | 22.6301 | 24.364 | 23.5228 | 24.7744 | 25.0221 | 27.9589 | 26.1694 | 26.7832 | 31.8628 | 30.6142 | 31.1007 | 32.6484 | 27.1476 | 26.3369 | 28.2898 | 27.7564 | 23.4591 | 14.6137 | 11.8238 | 10.0764 | 4.0622 | 4.7332 | 2.5409 | -30.067 | -29.1683 | -28.19 | -18.3968 | -12.8703 | -6.3851 | 4.6223 | 13.9411 | 9.4873 | 12.0546 | 11.0599 | 15.1139 | 23.8308 | 14.7853 | 20.0519 | 17.5877 | 24.3326 | 21.5744 | 25.4528 | 26.5534 | 24.3154 | 31.8082 | 30.2774 | 30.9912 | 32.3084 | 26.0893 | 24.7768 | 31.7348 | 29.3483 | 24.215 | 13.4192 | 9.537 | 10.1031 | 3.6173 | 3.8959 | 2.8475 | No | No
1835 |  | 2020-04-24 00:10 | 43945.0072 | 41.5735 | 54.2007 | 55.122 | 63.4562 | -30.067 | -29.1683 | -28.19 | -17.9662 | -12.9825 | -7.1686 | 2.7568 | 12.6942 | 14.3212 | 15.1385 | 20.8689 | 21.7288 | 21.5928 | 22.2855 | 23.93 | 22.9567 | 24.7574 | 25.0176 | 27.6372 | 26.1859 | 26.6339 | 31.7787 | 30.5781 | 30.9985 | 32.6167 | 26.7843 | 26.2406 | 29.3595 | 28.5948 | 23.7332 | 14.4681 | 11.5937 | 10.1587 | 3.9902 | 4.7103 | 2.4678 | -30.067 | -29.1683 | -28.19 | -18.3968 | -14.8522 | -6.3851 | 3.8365 | 13.8695 | 9.4873 | 12.6597 | 11.0599 | 15.7077 | 23.8308 | 21.4779 | 19.592 | 10.5206 | 24.6172 | 26.7203 | 26.5875 | 24.8326 | 27.3821 | 28.3517 | 29.8641 | 28.1582 | 30.4244 | 26.1745 | 26.4841 | 32.7649 | 31.8092 | 24.1137 | 14.7076 | 10.1095 | 9.5681 | 2.3002 | 6.3219 | 2.688 | No | No
1836 |  | 2020-04-24 00:10 | 43945.0072 | 42.4584 | 54.2007 | 54.3716 | 63.8038 | -30.067 | -29.1683 | -28.19 | -18.0265 | -13.3635 | -7.045 | 2.8383 | 12.8789 | 13.8732 | 14.9549 | 20.2605 | 21.2717 | 21.8225 | 22.1766 | 23.5091 | 22.5217 | 24.6617 | 24.9211 | 27.6121 | 25.9883 | 26.789 | 31.5953 | 30.281 | 30.8862 | 32.3399 | 26.872 | 26.3421 | 29.8751 | 29.0439 | 23.5937 | 14.6152 | 11.4223 | 9.9529 | 3.76 | 5.0324 | 2.6361 | -30.067 | -29.1683 | -28.19 | -18.3968 | -16.703 | -6.3851 | 3.2863 | 13.826 | 9.4873 | 14.0905 | 16.2693 | 17.1173 | 21.9782 | 21.3927 | 19.5346 | 24.8151 | 23.3034 | 18.7747 | 29.7609 | 27.9882 | 25.3749 | 33.226 | 29.1607 | 31.7282 | 31.6544 | 26.0611 | 27.1043 | 32.9091 | 31.3986 | 24.7233 | 15.6213 | 10.792 | 9.2818 | 3.1504 | 5.3871 | 2.5415 | No | No
1837 |  | 2020-04-24 00:10 | 43945.0072 | 42.2448 | 54.2007 | 52.5314 | 57.4356 | -30.067 | -29.1683 | -28.19 | -18.0787 | -13.7178 | -6.9422 | 2.9066 | 13.0307 | 13.5571 | 14.8389 | 20.1166 | 20.8627 | 21.8456 | 22.0484 | 23.1091 | 23.483 | 24.3736 | 24.6574 | 28.025 | 26.6381 | 26.6348 | 31.7481 | 30.1142 | 30.8159 | 32.3138 | 26.6884 | 26.6584 | 30.7515 | 29.6001 | 24.6388 | 14.5448 | 11.3027 | 9.8827 | 3.6599 | 5.0476 | 2.487 | -30.067 | -29.1683 | -28.19 | -18.3968 | -16.703 | -7.2791 | 3.2863 | 13.826 | 12.0832 | 14.0905 | 19.6227 | 17.1173 | 21.9782 | 21.1265 | 23.027 | 25.8672 | 23.653 | 26.2849 | 26.0895 | 28.288 | 27.432 | 33.4552 | 30.7491 | 27.4798 | 31.4596 | 26.4366 | 27.8984 | 34.6606 | 31.477 | 28.4823 | 13.6283 | 10.1825 | 9.2453 | 2.7265 | 5.7867 | 2.2981 | No | No
1838 |  | 2020-04-24 00:10 | 43945.0072 | 39.8066 | 54.2007 | 55.2079 | 59.6541 | -30.067 | -29.1683 | -28.19 | -18.1239 | -14.045 | -7.2782 | 2.9642 | 13.1563 | 13.3707 | 14.7374 | 20.048 | 20.4799 | 21.7597 | 21.9255 | 23.7583 | 23.6699 | 24.558 | 25.2911 | 27.4364 | 27.2056 | 26.8611 | 32.3606 | 30.3133 | 30.8457 | 32.4842 | 26.7187 | 26.6727 | 31.4183 | 29.6237 | 24.9118 | 14.5769 | 11.2025 | 9.8929 | 3.5861 | 5.0638 | 2.4914 | -30.067 | -29.1683 | -28.19 | -18.3968 | -16.703 | -12.306 | 3.2863 | 12.8178 | 12.0832 | 14.9989 | 19.6227 | 19.2018 | 20.0657 | 23.1403 | 27.2893 | 25.7678 | 25.2895 | 27.2828 | 21.2892 | 28.0148 | 27.6792 | 33.9604 | 27.5955 | 32.0643 | 36.503 | 28.4485 | 25.1792 | 31.1468 | 27.3315 | 23.4687 | 12.6505 | 10.5643 | 9.262 | 3.0692 | 4.3352 | 1.6643 | No | No
1839 |  | 2020-04-24 00:10 | 43945.0072 | 39.4215 | 54.2007 | 56.9501 | 63.8038 | -30.067 | -29.1683 | -28.19 | -18.1449 | -14.3453 | -7.7363 | 3.0127 | 12.9507 | 13.1949 | 15.2697 | 19.9884 | 20.4983 | 21.5142 | 22.4128 | 24.3408 | 24.3324 | 24.5528 | 25.1787 | 27.0298 | 26.8824 | 26.912 | 32.2137 | 29.8877 | 31.606 | 33.2971 | 27.2123 | 26.3723 | 30.9643 | 29.2079 | 24.5626 | 14.2051 | 10.988 | 9.7918 | 3.5188 | 4.9353 | 2.3848 | -30.067 | -29.1683 | -28.19 | -17.8315 | -16.703 | -12.306 | 3.2863 | 11.5025 | 11.6481 | 18.6561 | 19.6227 | 20.6043 | 19.7081 | 24.5109 | 23.7005 | 26.2071 | 23.9536 | 21.8125 | 24.1074 | 25.3314 | 25.3202 | 26.4456 | 29.0825 | 34.0261 | 33.8607 | 27.4764 | 25.5775 | 23.9002 | 24.2576 | 21.4609 | 10.8345 | 9.3994 | 9.4242 | 3.5578 | 4.0277 | 2.119 | No | No
1840 |  | 2020-04-24 00:10 | 43945.0072 | 40.7422 | 54.2007 | 54.3359 | 60.4459 | -30.067 | -29.1683 | -28.19 | -18.0487 | -14.6194 | -8.1699 | 2.8119 | 12.7672 | 12.9712 | 15.9604 | 19.819 | 20.514 | 21.2929 | 22.5606 | 23.7998 | 24.1654 | 24.6729 | 24.864 | 26.6954 | 27.476 | 26.6313 | 31.7945 | 30.121 | 31.3756 | 33.1115 | 26.9971 | 26.3574 | 30.4446 | 28.7173 | 24.2781 | 13.9888 | 10.9253 | 9.6147 | 3.5878 | 4.76 | 2.3416 | -30.067 | -29.1683 | -28.19 | -17.5246 | -16.703 | -12.306 | -3.325 | 11.308 | 11.3645 | 18.6561 | 17.1148 | 20.6043 | 21.8241 | 19.6887 | 23.7483 | 20.313 | 27.4526 | 22.6841 | 27.6349 | 30.1694 | 29.4406 | 25.9076 | 30.6722 | 29.54 | 30.283 | 27.4108 | 27.4378 | 22.8871 | 22.8112 | 20.9195 | 12.6397 | 10.1782 | 8.6745 | 4.2243 | 3.7652 | 2.9955 | No | No
1841 |  | 2020-04-24 00:10 | 43945.0072 | 40.1661 | 54.2007 | 58.5737 | 64.9689 | -30.067 | -29.1683 | -28.19 | -17.9683 | -14.8681 | -8.5778 | 2.2139 | 12.4916 | 12.7706 | 16.4742 | 19.4738 | 20.5273 | 21.6377 | 21.9967 | 24.6916 | 23.8345 | 25.1105 | 24.5293 | 27.4163 | 27.2673 | 27.0851 | 31.2898 | 29.8371 | 31.2182 | 32.6876 | 26.9567 | 26.4333 | 29.8349 | 28.136 | 23.828 | 13.7051 | 10.8849 | 9.5264 | 3.5701 | 4.6639 | 2.4146 | -30.067 | -29.1683 | -28.19 | -17.5246 | -17.0481 | -12.306 | -6.4394 | 9.6285 | 11.3645 | 18.1104 | 16.6007 | 20.4429 | 23.2408 | 14.7609 | 28.9603 | 21.6169 | 23.2402 | 27.0539 | 28.2159 | 28.2175 | 23.3353 | 32.4834 | 23.6695 | 32.5077 | 27.9332 | 23.5781 | 25.9069 | 20.5236 | 21.3953 | 23.9811 | 11.6377 | 9.8451 | 7.8915 | 2.0752 | 4.6859 | 1.6322 | No | No
1842 |  | 2020-04-24 00:10 | 43945.0072 | 40.6559 | 54.2007 | 54.4652 | 63.0783 | -30.067 | -29.1683 | -28.19 | -17.9007 | -15.1717 | -8.9594 | 1.6287 | 12.1742 | 12.5916 | 16.5948 | 19.1556 | 20.4829 | 21.9119 | 21.3903 | 25.3916 | 23.4424 | 24.52 | 25.4272 | 27.4847 | 27.514 | 26.6323 | 31.5332 | 29.3923 | 31.4018 | 32.5017 | 26.8327 | 26.3649 | 29.2285 | 27.7192 | 24.4493 | 13.3584 | 10.4977 | 9.2363 | 3.4116 | 4.7552 | 2.3402 | -30.067 | -29.1683 | -28.19 | -17.5246 | -17.6924 | -12.306 | -6.4394 | 9.6285 | 9.1221 | 17.0139 | 16.6007 | 20.1597 | 22.907 | 7.0026 | 25.9321 | 17.483 | 13.3077 | 26.2303 | 29.4852 | 29.0203 | 22.7649 | 31.3391 | 26.5281 | 31.2489 | 32.9976 | 26.7816 | 25.8261 | 22.6261 | 27.8902 | 28.9844 | 10.9806 | 8.9817 | 7.8303 | 2.8082 | 5.1501 | 1.9557 | No | No
1843 |  | 2020-04-24 00:10 | 43945.0072 | 40.8633 | 54.2007 | 57.0715 | 63.0783 | -30.067 | -29.1683 | -28.19 | -17.8438 | -15.4603 | -9.3205 | 1.0577 | 11.8835 | 12.0132 | 16.6586 | 18.8641 | 20.4372 | 21.9881 | 20.732 | 25.2314 | 22.9327 | 23.9597 | 25.0623 | 27.424 | 28.1145 | 26.5695 | 31.3883 | 29.4677 | 31.3889 | 32.3032 | 26.4534 | 26.2032 | 28.7053 | 28.4067 | 25.9061 | 13.1399 | 10.3594 | 9.2389 | 3.2494 | 4.6928 | 2.2623 | -30.067 | -29.1683 | -28.19 | -17.5246 | -17.6924 | -12.5581 | -6.4394 | 9.6285 | 4.2295 | 17.0139 | 19.8685 | 20.1597 | 22.2863 | 10.6365 | 22.2223 | 16.9954 | 21.413 | 20.8705 | 24.9109 | 30.2788 | 26.3789 | 27.7892 | 31.0879 | 30.1578 | 29.3384 | 24.4338 | 22.6008 | 20.801 | 31.0947 | 30.0976 | 11.3923 | 8.2692 | 10.1354 | 2.9411 | 5.236 | 1.9437 | No | No
1844 |  | 2020-04-24 00:10 | 43945.0072 | 41.4682 | 54.2007 | 61.3356 | 68.4622 | -30.067 | -29.1683 | -28.19 | -17.7958 | -15.723 | -9.6736 | 0.8324 | 11.751 | 11.4499 | 16.7123 | 19.5455 | 20.3599 | 22.0329 | 20.2834 | 24.6347 | 22.4048 | 24.3007 | 24.8315 | 26.9479 | 29.1867 | 26.4086 | 30.9956 | 30.1343 | 31.1102 | 32.0323 | 26.3362 | 25.78 | 28.1585 | 28.738 | 27.2385 | 13.0396 | 10.1912 | 9.4442 | 3.2289 | 5.1179 | 2.4707 | -30.067 | -29.1683 | -28.19 | -17.5246 | -17.6924 | -12.6455 | 1.4452 | 11.7881 | 7.4589 | 16.3339 | 22.6131 | 18.6515 | 22.2863 | 17.5984 | 10.4751 | 14.7724 | 26.6511 | 24.7422 | 20.7599 | 33.2974 | 26.0308 | 29.3946 | 32.9081 | 31.1668 | 30.4796 | 23.8554 | 23.5233 | 21.4739 | 31.4199 | 33.7393 | 12.2193 | 9.3535 | 9.3907 | 1.5249 | 6.1131 | 3.7333 | No | No
1845 |  | 2020-04-24 00:10 | 43945.0072 | 40.795 | 54.2007 | 46.6628 | 57.4356 | -30.067 | -29.1683 | -28.19 | -17.7553 | -15.9605 | -9.9997 | 0.92743 | 11.7564 | 11.3406 | 16.4488 | 20.1519 | 20.0353 | 21.9721 | 19.9808 | 24.219 | 21.8378 | 24.2837 | 25.4212 | 26.6879 | 29.2131 | 26.2326 | 31.2062 | 29.9252 | 31.2512 | 31.959 | 26.1498 | 25.7265 | 27.6056 | 29.3453 | 28.9311 | 12.958 | 9.9376 | 9.2333 | 3.0059 | 5.0962 | 2.5095 | -30.067 | -29.1683 | -28.19 | -17.8949 | -17.6924 | -12.6455 | 1.4452 | 11.7881 | 11.5646 | 13.2493 | 22.6131 | 17.4073 | 20.8483 | 17.9344 | 23.5899 | 16.4908 | 21.8597 | 28.5358 | 28.8056 | 22.2674 | 28.566 | 32.3999 | 24.5286 | 29.1568 | 29.8985 | 26.0575 | 24.9342 | 21.4841 | 30.4299 | 32.8943 | 12.5383 | 7.5173 | 8.2434 | 3.0713 | 4.9332 | 2.4386 | No | No
1846 |  | 2020-04-24 00:10 | 43945.0072 | 45.5909 | 57.211 | 51.9092 | 60.4459 | -30.067 | -29.1683 | -28.19 | -17.8506 | -16.1743 | -10.2991 | 1.007 | 11.7729 | 11.374 | 16.1051 | 20.6103 | 19.7375 | 21.8251 | 19.7779 | 24.208 | 21.4218 | 23.9157 | 25.5635 | 27.7437 | 28.809 | 26.8392 | 31.4718 | 29.6791 | 30.9949 | 31.6236 | 25.9143 | 25.4743 | 27.1672 | 29.6914 | 30.3518 | 13.0191 | 10.1471 | 12.2712 | 4.2042 | 12.9188 | 4.5698 | -30.067 | -29.1683 | -28.19 | -18.5922 | -17.6924 | -12.6455 | 1.4452 | 12.1488 | 11.5646 | 13.2493 | 22.6131 | 17.4073 | 20.8483 | 18.4423 | 26.0863 | 18.069 | 18.8465 | 23.1933 | 31.4543 | 29.0474 | 26.9591 | 31.6456 | 29.6967 | 29.8464 | 30.4989 | 30.3291 | 28.5069 | 22.2124 | 32.7218 | 34.9417 | 12.8745 | 11.5623 | 18.0588 | 7.8765 | 20.4786 | 9.4772 | No | No
1847 |  | 2020-04-24 00:10 | 43945.0072 | 43.2619 | 54.2007 | 51.5512 | 59.6541 | -30.067 | -29.1683 | -28.19 | -17.9513 | -16.3959 | -10.5721 | 1.0738 | 11.8624 | 11.4023 | 15.7883 | 21.1716 | 19.466 | 21.5091 | 19.7246 | 24.8531 | 21.101 | 23.3517 | 26.3651 | 27.9156 | 28.8863 | 27.0328 | 31.7455 | 29.6703 | 30.5558 | 32.7112 | 27.1712 | 25.9893 | 26.6786 | 30.2751 | 31.4227 | 12.6496 | 9.9683 | 11.9293 | 4.1307 | 12.3145 | 4.2976 | -30.067 | -29.1683 | -28.19 | -18.5922 | -18.3681 | -12.6455 | 1.4452 | 12.3517 | 11.5079 | 15.6855 | 24.3846 | 18.6368 | 14.3153 | 21.77 | 27.4239 | 20.0205 | 19.2721 | 31.8308 | 24.2479 | 28.2759 | 27.2217 | 33.768 | 37.4668 | 36.2124 | 36.2502 | 26.3025 | 20.7702 | 21.4959 | 33.4173 | 36.2784 | 9.6823 | 7.2652 | 8.6559 | 3.7525 | 2.7692 | 2.8812 | No | No
1848 |  | 2020-04-24 00:10 | 43945.0072 | 43.4309 | 54.2007 | 54.9301 | 63.0783 | -30.067 | -29.1683 | -28.19 | -18.0393 | -16.644 | -10.8197 | 1.13 | 11.9373 | 11.3825 | 16.0323 | 21.8704 | 19.4849 | 20.894 | 20.38 | 25.2116 | 21.1572 | 23.1509 | 26.8917 | 27.6916 | 28.9905 | 27.0068 | 31.7445 | 32.153 | 32.1122 | 32.3938 | 26.7817 | 25.5419 | 26.1828 | 31.062 | 33.1848 | 12.6222 | 9.6898 | 11.5446 | 4.0928 | 11.7545 | 4.0962 | -30.067 | -29.1683 | -28.19 | -18.5922 | -18.4738 | -12.6455 | 2.1238 | 12.3517 | 11.0885 | 17.2369 | 24.5876 | 19.594 | 11.304 | 22.9795 | 26.0678 | 21.7025 | 22.9357 | 26.9482 | 25.4611 | 29.4528 | 29.1287 | 37.4813 | 30.9268 | 31.4417 | 30.7441 | 28.0596 | 21.4972 | 21.1487 | 35.0106 | 37.1464 | 12.8194 | 8.4402 | 8.4439 | 3.159 | 5.8462 | 1.9543 | No | No
1849 |  | 2020-04-24 00:10 | 43945.0072 | 43.5324 | 54.2007 | 61.0999 | 69.3854 | -30.067 | -29.1683 | -28.19 | -18.1158 | -16.8677 | -11.043 | 1.5129 | 12.0003 | 11.3408 | 16.2304 | 22.3893 | 19.501 | 20.2895 | 21.3027 | 25.3082 | 21.2265 | 23.0908 | 27.3168 | 27.4466 | 28.8272 | 27.1965 | 33.2889 | 31.8618 | 32.0421 | 32.4228 | 27.1095 | 25.1445 | 25.847 | 31.8495 | 33.9801 | 12.4468 | 9.4884 | 11.2312 | 3.9785 | 11.228 | 3.77 | -30.067 | -29.1683 | -28.19 | -18.5922 | -18.4738 | -7.2381 | 3.689 | 11.1344 | 11.0885 | 17.2369 | 24.5876 | 19.594 | 15.9226 | 25.9459 | 28.2014 | 21.9503 | 20.1647 | 29.3141 | 28.6439 | 25.104 | 30.4377 | 35.4594 | 30.9617 | 32.2881 | 33.4287 | 25.4238 | 23.509 | 22.5228 | 34.8745 | 37.9459 | 10.0063 | 7.7219 | 9.3047 | 3.773 | 4.2361 | 1.8151 | No | No
1850 |  | 2020-04-24 00:10 | 43945.0072 | 42.4503 | 54.2007 | 55.8988 | 63.0783 | -30.067 | -29.1683 | -28.19 | -18.1823 | -17.0683 | -9.4167 | 1.9069 | 11.7081 | 11.2358 | 16.3926 | 22.7882 | 19.3846 | 20.0319 | 22.4731 | 26.3037 | 21.5875 | 23.479 | 27.3247 | 27.8985 | 28.7455 | 28.6531 | 34.3173 | 32.0609 | 31.8484 | 32.7654 | 26.783 | 24.924 | 25.2987 | 32.655 | 34.7251 | 13.1757 | 9.7441 | 11.2745 | 3.9519 | 10.695 | 3.5681 | -30.067 | -29.1683 | -28.19 | -18.5922 | -18.4738 | -4.9028 | 3.689 | 9.437 | 9.405 | 15.6214 | 22.6471 | 16.0108 | 18.11 | 26.9331 | 29.7249 | 23.9623 | 28.2511 | 22.8193 | 29.6427 | 28.3954 | 33.395 | 36.0977 | 33.4276 | 30.0596 | 35.2475 | 25.3675 | 22.5422 | 19.4333 | 34.6232 | 37.0468 | 16.1679 | 10.4983 | 11.8137 | 3.2472 | 4.0904 | 2.3309 | No | No
1851 |  | 2020-04-24 00:10 | 43945.0072 | 43.711 | 54.2007 | 54.2115 | 61.1154 | -30.067 | -29.1683 | -28.19 | -18.4941 | -17.2473 | -8.3898 | 2.2172 | 11.442 | 10.9424 | 15.9427 | 22.2694 | 18.8905 | 19.799 | 24.2633 | 26.6007 | 21.8332 | 24.7754 | 26.7771 | 27.8026 | 28.3186 | 29.5137 | 33.9131 | 32.3761 | 31.6294 | 32.9825 | 26.5395 | 24.7507 | 24.7984 | 32.9748 | 35.0421 | 13.1017 | 9.5736 | 11.1499 | 3.8207 | 10.1738 | 3.5539 | -30.067 | -29.1683 | -28.19 | -25.8673 | -18.4738 | -4.9028 | 3.689 | 9.1182 | 8.659 | 9.5833 | 10.5099 | 13.5897 | 19.448 | 30.0059 | 25.4705 | 21.9799 | 28.7604 | 17.1738 | 35.5296 | 25.3767 | 30.2933 | 30.4376 | 34.0321 | 29.5439 | 31.3518 | 24.8261 | 24.0682 | 19.2979 | 35.3389 | 37.0321 | 12.7783 | 9.7062 | 10.0393 | 3.8371 | 4.6004 | 3.1447 | No | No
1852 |  | 2020-04-24 00:10 | 43945.0072 | 43.4774 | 54.2007 | 54.4755 | 62.2068 | -30.067 | -29.1683 | -28.19 | -19.0457 | -17.4063 | -7.6715 | 2.4657 | 11.0443 | 10.6751 | 15.4257 | 21.6333 | 18.4189 | 19.9571 | 25.7299 | 26.3848 | 22.3614 | 25.2227 | 26.9336 | 30.5237 | 28.8853 | 29.3699 | 33.5132 | 32.4827 | 31.4794 | 33.1213 | 26.5445 | 24.7276 | 24.3285 | 33.802 | 35.4943 | 13.0419 | 9.4697 | 10.9499 | 3.8528 | 9.675 | 3.4091 | -30.067 | -29.1683 | -28.19 | -25.8673 | -18.4738 | -4.9028 | 2.8382 | 5.8087 | 8.659 | 9.5833 | 10.5099 | 13.5897 | 21.0375 | 28.3703 | 21.2117 | 26.4986 | 26.1791 | 30.7085 | 30.8749 | 34.1448 | 31.2354 | 31.6756 | 31.2484 | 29.474 | 33.8591 | 25.6532 | 24.4728 | 19.1454 | 37.8572 | 36.1729 | 12.0945 | 6.6343 | 9.7575 | 4.0718 | 5.0118 | 2.4132 | No | No
1853 |  | 2020-04-24 00:10 | 43945.0072 | 43.2743 | 54.2007 | 56.2784 | 63.8038 | -30.067 | -29.1683 | -28.19 | -19.5796 | -17.5746 | -7.1401 | 2.3173 | 10.5758 | 10.3793 | 14.9246 | 21.0049 | 17.9679 | 20.1326 | 25.5339 | 25.6996 | 23.0863 | 26.0906 | 27.8572 | 30.4042 | 29.9566 | 29.5575 | 33.462 | 32.5302 | 31.3862 | 33.1353 | 26.2881 | 24.5939 | 23.9574 | 34.8636 | 35.6285 | 12.792 | 9.0821 | 10.7404 | 3.7635 | 9.2407 | 3.2312 | -30.067 | -29.1683 | -28.19 | -25.8673 | -19.74 | -4.9028 | 0.89537 | 5.8087 | 4.7604 | 9.0036 | 10.5099 | 13.2956 | 21.0375 | 22.1318 | -13.7054 | 23.0387 | 30.2497 | 28.487 | 30.5886 | 30.4967 | 23.456 | 31.0919 | 31.7357 | 29.9895 | 33.4979 | 23.2357 | 22.9403 | 19.5597 | 37.9367 | 38.0595 | 11.0546 | 6.9224 | 7.404 | 2.7957 | 4.5268 | 2.7218 | No | No
1854 |  | 2020-04-24 00:10 | 43945.0072 | 43.7057 | 54.2007 | 56.3397 | 64.4253 | -30.067 | -29.1683 | -28.19 | -20.094 | -17.9148 | -6.7326 | 2.1365 | 10.1314 | 9.7199 | 14.4096 | 20.7044 | 17.5186 | 19.901 | 25.1953 | 25.5493 | 22.7708 | 26.8226 | 27.4347 | 30.1834 | 29.6092 | 29.2864 | 33.1875 | 32.0461 | 31.103 | 32.9295 | 26.0251 | 24.2252 | 23.547 | 35.1016 | 36.4389 | 12.4974 | 8.8155 | 10.3127 | 3.6757 | 8.7763 | 3.2298 | -30.067 | -29.1683 | -28.19 | -25.8673 | -20.7259 | -4.9028 | 0.89537 | 5.8087 | -4.1792 | 8.6146 | 21.4014 | 13.109 | 10.1908 | 23.2684 | 27.3896 | 24.8653 | 27.7521 | 25.8132 | 29.636 | 21.558 | 30.9772 | 31.1015 | 29.6048 | 33.3217 | 29.1054 | 24.4089 | 19.9364 | 20.3301 | 37.7715 | 38.9777 | 8.4625 | 5.3329 | 6.2568 | 2.1928 | 3.9392 | 3.1866 | No | No
1855 |  | 2020-04-24 00:10 | 43945.0072 | 44.1442 | 54.2007 | 57.1967 | 64.7056 | -30.067 | -29.1683 | -28.19 | -20.5873 | -18.228 | -6.6431 | 1.976 | 9.7543 | 9.0647 | 13.9155 | 20.9076 | 17.0942 | 19.2943 | 25.0209 | 25.7548 | 23.7235 | 26.5031 | 27.108 | 30.018 | 29.2484 | 29.6802 | 32.7914 | 31.8322 | 31.6689 | 32.6108 | 25.9052 | 24.0475 | 23.1035 | 35.641 | 36.6805 | 12.1678 | 8.5153 | 9.9355 | 3.4419 | 8.3376 | 3.2148 | -30.067 | -29.1683 | -28.19 | -25.8673 | -20.7259 | -7.7558 | 0.89537 | 7.0007 | 1.1875 | 8.6146 | 21.9369 | 13.109 | 10.1908 | 23.8305 | 23.4257 | 25.3448 | 22.1262 | 21.1135 | 24.52 | 27.1446 | 30.9956 | 31.8623 | 30.9202 | 31.9535 | 32.2794 | 25.2326 | 24.9469 | 21.5039 | 37.2455 | 39.1157 | 9.3798 | 6.4258 | 6.7985 | 1.9867 | 3.8492 | 2.9826 | No | No
1856 |  | 2020-04-24 00:10 | 43945.0072 | 45.2092 | 54.2007 | 59.9758 | 65.8866 | -30.067 | -29.1683 | -28.19 | -21.0582 | -18.5147 | -6.7888 | 1.8341 | 9.4459 | 8.6674 | 13.4439 | 21.0739 | 18.6553 | 19.5785 | 24.8663 | 25.115 | 23.3968 | 26.0715 | 26.5528 | 29.6038 | 28.8332 | 29.8743 | 32.9267 | 31.5324 | 31.4304 | 32.6546 | 25.7196 | 24.159 | 23.0194 | 35.8612 | 37.0562 | 11.6678 | 8.1215 | 9.5627 | 3.2735 | 7.8989 | 3.1413 | -30.067 | -29.1683 | -28.19 | -25.8673 | -20.7259 | -7.7558 | 0.89537 | 7.0007 | 6.1404 | 9.1157 | 21.9369 | 26.2964 | 24.2116 | 23.8333 | 15.5905 | 18.3192 | 19.1264 | 20.7372 | 25.484 | 25.1242 | 28.9629 | 32.3432 | 31.9287 | 29.3476 | 34.7315 | 25.1983 | 24.2787 | 21.3863 | 37.5596 | 38.0802 | 7.3823 | 4.1114 | 7.1349 | 2.4491 | 4.2608 | 2.311 | No | No
1857 |  | 2020-04-24 00:10 | 43945.0072 | 43.6417 | 54.2007 | 55.3876 | 63.4562 | -30.067 | -29.1683 | -28.19 | -21.5448 | -18.7754 | -6.9173 | 1.6414 | 9.2793 | 8.3783 | 13.0523 | 21.2111 | 21.2497 | 20.838 | 24.73 | 24.6314 | 22.9394 | 25.4774 | 26.1435 | 29.364 | 28.556 | 29.4978 | 32.4459 | 31.7281 | 31.3391 | 33.085 | 26.132 | 24.0862 | 22.8964 | 36.6647 | 37.4338 | 11.3657 | 7.8517 | 9.4307 | 3.2177 | 7.5 | 3.0441 | -30.067 | -29.1683 | -28.19 | -27.2024 | -20.7259 | -7.7558 | -1.0543 | 9.6909 | 6.1404 | 9.5649 | 21.4182 | 26.8501 | 24.77 | 23.402 | 21.0555 | 18.8761 | 23.1578 | 23.4455 | 28.3732 | 27.338 | 27.4233 | 26.8363 | 32.6979 | 29.4383 | 33.7947 | 27.5873 | 22.7138 | 22.1089 | 39.3666 | 38.4754 | 8.6403 | 5.6656 | 7.2861 | 2.4636 | 3.4277 | 2.6779 | No | No
1858 |  | 2020-04-24 00:10 | 43945.0072 | 44.2407 | 54.2007 | 53.8969 | 63.0783 | -30.067 | -29.1683 | -28.19 | -22.1337 | -19.0112 | -7.03 | 1.2683 | 9.4463 | 8.1152 | 12.6874 | 21.1269 | 22.6613 | 21.6838 | 24.3439 | 24.2284 | 22.6493 | 25.5586 | 25.8685 | 29.0692 | 28.7763 | 29.1219 | 32.3221 | 31.8911 | 31.1489 | 33.1419 | 26.1847 | 24.0923 | 22.5962 | 36.7406 | 37.663 | 10.9983 | 7.4602 | 9.0897 | 2.9725 | 7.2274 | 3.0523 | -30.067 | -29.1683 | -28.19 | -27.2024 | -20.2266 | -7.7558 | -1.9634 | 10.3126 | 6.5595 | 9.5649 | 20.3866 | 26.8501 | 24.7693 | 17.6885 | 19.525 | 21.2053 | 27.2474 | 23.573 | 25.4683 | 29.827 | 24.6463 | 33.937 | 29.317 | 30.5848 | 32.5754 | 27.4544 | 25.0863 | 19.8206 | 37.8584 | 38.6247 | 8.36 | 3.0998 | 6.7515 | 1.1423 | 5.2523 | 2.4635 | No | No
1859 |  | 2020-04-24 00:10 | 43945.0072 | 44.2203 | 54.2007 | 56.7244 | 66.2816 | -30.067 | -29.1683 | -28.19 | -22.7088 | -18.9507 | -7.1287 | 0.92208 | 9.5841 | 8.0933 | 12.5806 | 21.0264 | 23.2952 | 22.2947 | 23.8161 | 23.7538 | 22.7279 | 25.8422 | 25.4852 | 28.6998 | 28.5623 | 28.8423 | 32.6465 | 31.6818 | 31.1614 | 32.952 | 26.1688 | 24.054 | 22.409 | 37.0337 | 37.6323 | 10.7848 | 7.1721 | 8.7517 | 2.8095 | 6.8807 | 2.9224 | -30.067 | -29.1683 | -28.19 | -27.2024 | -17.7708 | -7.7558 | -1.9634 | 10.3126 | 8.7182 | 14.3536 | 20.3866 | 22.9766 | 24.7686 | 17.3888 | 19.0982 | 24.4165 | 26.4037 | 24.5968 | 24.5825 | 26.8958 | 27.2744 | 32.7966 | 31.8621 | 31.0161 | 34.9926 | 26.7248 | 23.3888 | 21.93 | 40.1105 | 39.3589 | 8.6287 | 5.7169 | 6.1274 | 1.7634 | 4.4157 | 3.0685 | No | No
1860 |  | 2020-04-24 00:10 | 43945.0072 | 40.598 | 54.2007 | 61.771 | 67.578 | -30.067 | -29.1683 | -28.19 | -23.2686 | -18.7573 | -7.2148 | 0.6029 | 9.75 | 8.1903 | 13.0825 | 20.9386 | 22.9546 | 22.7559 | 23.2808 | 23.367 | 23.4743 | 26.027 | 26.0068 | 28.1746 | 28.669 | 28.5656 | 32.408 | 31.7868 | 30.9583 | 33.279 | 26.2881 | 24.1396 | 22.5563 | 37.6403 | 37.8198 | 10.4419 | 6.9552 | 8.5084 | 2.6897 | 6.5984 | 2.8827 | -30.067 | -29.1683 | -28.19 | -27.2024 | -17.7708 | -7.7558 | -1.9634 | 11.5593 | 8.7182 | 15.2267 | 20.3866 | 20.1371 | 23.1253 | 16.8382 | 20.4492 | 27.8791 | 27.7927 | 27.1917 | 25.0003 | 29.7411 | 23.5718 | 28.5437 | 31.4184 | 28.315 | 29.056 | 25.4293 | 23.8074 | 22.3466 | 36.0371 | 34.7422 | 5.9664 | 4.9841 | 7.5229 | 1.9288 | 2.8125 | 2.0904 | No | No
1861 |  | 2020-04-24 00:10 | 43945.0072 | 42.5261 | 54.2007 | 58.2944 | 65.8866 | -30.067 | -29.1683 | -28.19 | -23.8113 | -18.5987 | -7.3542 | 0.7556 | 10.1977 | 8.1834 | 13.4694 | 20.7404 | 22.6409 | 22.3647 | 22.8007 | 22.9556 | 24.1724 | 25.9846 | 25.7921 | 28.8053 | 28.5196 | 28.2415 | 32.0907 | 31.6514 | 30.4484 | 33.1703 | 26.3197 | 23.8864 | 22.1395 | 37.1254 | 37.241 | 10.6539 | 7.1211 | 8.5267 | 2.5702 | 6.15 | 2.7941 | -30.067 | -29.1683 | -28.19 | -27.2024 | -17.7708 | -9.4179 | 4.6006 | 12.1651 | 6.8389 | 15.2267 | 16.4219 | 20.1371 | 16.8072 | 20.179 | 14.9154 | 22.3326 | 21.751 | 25.9632 | 31.1641 | 30.1515 | 26.5006 | 30.142 | 29.0827 | 29.4864 | 33.3892 | 26.2351 | 24.1243 | 23.2146 | 30.3274 | 29.8336 | 13.8908 | 9.6861 | 8.0313 | 2.6477 | 2.5554 | 2.4399 | No | No
1862 |  | 2020-04-24 00:10 | 43945.0072 | 42.0268 | 54.2007 | 59.3063 | 66.4665 | -30.067 | -29.1683 | -28.19 | -24.3354 | -18.4677 | -7.6662 | 1.8942 | 10.5466 | 7.923 | 13.7549 | 20.1911 | 22.9951 | 21.8811 | 22.6214 | 22.2867 | 23.6257 | 25.6492 | 26.0178 | 28.5386 | 29.4262 | 28.1042 | 31.7526 | 31.0798 | 30.4627 | 33.0723 | 26.6688 | 24.2368 | 22.4202 | 36.6412 | 36.7361 | 11.3007 | 7.1987 | 8.3918 | 2.7455 | 5.8359 | 2.756 | -30.067 | -29.1683 | -28.19 | -27.1331 | -17.7708 | -10.1515 | 5.6036 | 12.2827 | 5.9745 | 14.7509 | 13.4359 | 26.6635 | 16.8072 | 21.3912 | 22.317 | 23.0935 | 26.3943 | 26.2179 | 26.3053 | 30.629 | 29.3012 | 31.122 | 25.5846 | 30.9018 | 34.5751 | 28.7572 | 24.5982 | 20.8532 | 30.7319 | 31.5768 | 22.7847 | 4.7423 | 7.0028 | 2.6895 | 4.5882 | 2.7426 | No | No
1863 |  | 2020-04-24 00:10 | 43945.0072 | 43.443 | 54.2007 | 55.5005 | 62.6644 | -30.067 | -29.1683 | -28.19 | -24.5417 | -18.3589 | -7.9516 | 2.6751 | 10.8957 | 7.6875 | 13.8616 | 19.6597 | 23.7642 | 21.4129 | 22.9616 | 23.4122 | 23.8696 | 26.4386 | 25.8328 | 28.4576 | 29.0091 | 28.0359 | 31.704 | 31.1612 | 30.9415 | 33.26 | 27.0202 | 23.9288 | 22.1418 | 36.0624 | 36.2056 | 16.9723 | 7.0441 | 8.2878 | 2.7304 | 5.7865 | 2.7452 | -30.067 | -29.1683 | -28.19 | -25.2161 | -17.7708 | -10.1515 | 5.6036 | 12.6175 | 5.9745 | 14.4383 | 13.4359 | 26.6635 | 16.5043 | 26.6741 | 28.253 | 22.3832 | 29.2612 | 25.5189 | 28.9675 | 26.3657 | 26.8952 | 28.1662 | 31.8321 | 33.3138 | 32.9879 | 29.787 | 20.9013 | 18.0102 | 24.9721 | 32.1903 | 20.0342 | 6.2738 | 8.5608 | 2.6691 | 4.6446 | 2.3131 | No | No
1864 |  | 2020-04-24 00:10 | 43945.0072 | 45.2103 | 54.2007 | 58.0596 | 65.4519 | -30.067 | -29.1683 | -28.19 | -24.6344 | -18.268 | -8.2112 | 3.2461 | 11.1937 | 7.4723 | 13.9507 | 19.148 | 24.328 | 20.961 | 23.8667 | 24.0871 | 23.2585 | 26.5813 | 26.0124 | 28.3279 | 28.6091 | 28.1836 | 31.2901 | 31.0516 | 31.1082 | 33.4829 | 27.1818 | 23.6002 | 21.7259 | 35.4085 | 37.475 | 16.4911 | 6.8146 | 8.2072 | 2.6744 | 5.5156 | 2.6583 | -30.067 | -29.1683 | -28.19 | -25.2161 | -17.7708 | -10.1515 | 5.6036 | 12.6175 | 5.8138 | 14.4383 | 13.0941 | 26.6635 | 16.5043 | 27.5501 | 23.6455 | 12.871 | 24.8936 | 27.1199 | 28.4588 | 21.4954 | 27.5471 | 27.7935 | 34.6705 | 30.7461 | 36.5926 | 23.6191 | 20.8805 | 19.3079 | 35.9295 | 42.3792 | 8.6059 | 4.5001 | 7.6405 | 3.9932 | 3.1661 | 2.3404 | No | No
1865 |  | 2020-04-24 00:10 | 43945.0072 | 40.2253 | 54.2007 | 55.7788 | 64.9689 | -30.067 | -29.1683 | -28.19 | -24.7151 | -17.1259 | -8.4458 | 3.6806 | 11.433 | 7.256 | 13.9426 | 18.6132 | 24.3856 | 20.6375 | 25.128 | 23.8657 | 22.6162 | 26.1266 | 26.0564 | 28.469 | 28.0001 | 27.705 | 30.8952 | 31.7617 | 31.0235 | 33.8935 | 26.8308 | 23.6137 | 21.4583 | 36.7275 | 37.46 | 15.9212 | 6.5712 | 8.2093 | 2.9073 | 5.2485 | 2.6468 | -30.067 | -29.1683 | -28.19 | -25.2161 | -10.9176 | -10.1515 | 5.2885 | 12.404 | 5.7145 | 13.1209 | 11.8697 | 19.5443 | 19.3594 | 29.8636 | 21.5247 | 24.1281 | 18.7004 | 26.4136 | 27.5038 | 18.5863 | 23.4576 | 28.1636 | 30.8979 | 28.3382 | 32.9198 | 27.0202 | 24.3135 | 19.6514 | 39.4416 | 27.7025 | 8.9837 | 4.5465 | 7.6443 | 2.7648 | 5.5539 | 2.315 | No | No
1866 |  | 2020-04-24 00:10 | 43945.0072 | 40.835 | 54.2007 | 58.9557 | 66.0886 | -30.067 | -29.1683 | -28.19 | -24.7854 | -15.271 | -8.6568 | 3.6782 | 11.4261 | 7.0623 | 13.8045 | 18.0822 | 23.7983 | 20.5064 | 26.2284 | 23.4365 | 24.2857 | 25.5324 | 26.0522 | 28.2142 | 27.6104 | 27.441 | 31.716 | 31.5173 | 30.479 | 34.0392 | 26.7816 | 23.5554 | 21.4293 | 36.2046 | 36.8232 | 15.4039 | 6.2116 | 8.02 | 2.8145 | 5.4635 | 2.529 | -30.067 | -29.1683 | -28.19 | -25.2161 | -10.4512 | -10.6052 | 2.0389 | 10.5149 | 5.1133 | 12.8952 | 11.8697 | 15.6396 | 19.6485 | 30.6643 | 17.8641 | 30.0624 | 23.5422 | 25.3094 | 27.8404 | 26.5837 | 24.2784 | 35.9075 | 28.1622 | 29.9086 | 33.3557 | 23.7437 | 22.9285 | 21.4457 | 24.5581 | 29.3129 | 17.0602 | 3.9099 | 6.8073 | 2.7337 | 5.3143 | 1.6112 | No | No
1867 |  | 2020-04-24 00:10 | 43945.0072 | 44.7446 | 54.2007 | 59.9057 | 65.6747 | -30.067 | -29.1683 | -28.19 | -24.8462 | -14.142 | -8.9566 | 3.4742 | 11.3045 | 6.74 | 13.6831 | 17.571 | 23.2249 | 20.3913 | 27.538 | 23.4157 | 25.8473 | 25.5039 | 26.1647 | 28.6471 | 27.3683 | 27.2873 | 31.8074 | 31.1568 | 30.5113 | 33.4992 | 26.4169 | 23.3458 | 21.304 | 35.6054 | 36.5144 | 16.4646 | 6.11 | 7.964 | 2.7866 | 5.2844 | 2.4248 | -30.067 | -29.1683 | -28.19 | -25.2161 | -10.4512 | -11.4861 | 2.0389 | 10.5149 | 3.8788 | 12.8952 | 11.8697 | 17.6506 | 17.0497 | 31.7385 | 25.4911 | 30.403 | 24.8833 | 30.6003 | 30.8111 | 21.1411 | 25.036 | 32.2391 | 28.3122 | 27.5483 | 30.7722 | 23.4881 | 24.8336 | 20.7606 | 32.4993 | 37.5724 | 20.8965 | 8.4063 | 9.3572 | 2.5838 | 4.0593 | 2.1303 | No | No
1868 |  | 2020-04-24 00:10 | 43945.0072 | 46.1372 | 54.2007 | 59.0988 | 66.8141 | -30.067 | -29.1683 | -28.19 | -24.8988 | -13.3666 | -9.2459 | 3.292 | 11.0926 | 6.4227 | 13.5613 | 17.4474 | 23.0324 | 19.7677 | 28.3451 | 23.7877 | 26.0781 | 26.1186 | 27.4096 | 28.5393 | 26.8025 | 26.9978 | 31.7343 | 30.7513 | 30.6427 | 33.2533 | 26.5413 | 24.5506 | 22.0885 | 35.4054 | 38.1463 | 16.8705 | 6.4737 | 8.2258 | 2.7754 | 5.193 | 2.5416 | -30.067 | -29.1683 | -28.19 | -25.2161 | -10.4512 | -11.4861 | 2.0389 | 7.1137 | 3.8788 | 12.5349 | 20.1091 | 23.207 | 9.622 | 29.4376 | 26.326 | 3.2338 | 30.9915 | 28.2038 | 27.8909 | 23.9135 | 26.8728 | 30.6896 | 29.6686 | 33.4344 | 31.2949 | 28.6098 | 27.1623 | 24.4767 | 36.3381 | 43.0661 | 11.3111 | 5.3243 | 7.6435 | 1.9761 | 5.3768 | 3.3006 | No | No
1869 |  | 2020-04-24 00:10 | 43945.0072 | 43.5964 | 54.2007 | 60.7149 | 68.2274 | -30.067 | -29.1683 | -28.19 | -25.1591 | -12.7988 | -9.5092 | 3.1301 | 10.583 | 6.1322 | 13.4109 | 18.2385 | 23.0583 | 19.1536 | 28.1816 | 24.4992 | 25.5105 | 26.7846 | 26.9292 | 28.6011 | 27.0761 | 26.8243 | 31.9317 | 30.6685 | 31.7844 | 33.612 | 26.6908 | 25.1243 | 22.1638 | 37.314 | 38.1405 | 16.3122 | 6.3406 | 7.9802 | 2.6155 | 5.0822 | 2.5458 | -30.067 | -29.1683 | -28.19 | -27.2024 | -10.4512 | -11.4861 | 1.6689 | 4.9232 | 5.838 | 12.4078 | 21.1925 | 23.207 | 22.5195 | 27.0781 | 27.4369 | 21.5297 | 25.9365 | 23.2549 | 26.4964 | 29.5939 | 27.3687 | 33.1608 | 30.8267 | 34.7702 | 34.9202 | 24.5895 | 27.5848 | 24.0095 | 42.5746 | 28.6574 | 10.1795 | 4.9621 | 6.7768 | 2.0218 | 3.4082 | 1.9762 | No | No
1870 |  | 2020-04-24 00:10 | 43945.0072 | 44.6118 | 54.2007 | 54.7921 | 63.0783 | -30.067 | -29.1683 | -28.19 | -25.6145 | -12.3666 | -9.7475 | 2.8577 | 10.0948 | 6.516 | 13.2781 | 18.816 | 23.0803 | 21.136 | 28.2651 | 24.787 | 25.0789 | 27.079 | 26.9211 | 28.1669 | 27.5384 | 27.074 | 32.2165 | 30.9539 | 32.0082 | 33.3897 | 26.1698 | 25.2253 | 22.3876 | 37.7534 | 37.4947 | 16.0035 | 6.4013 | 7.8778 | 2.525 | 5.0283 | 2.4158 | -30.067 | -29.1683 | -28.19 | -27.2024 | -10.5342 | -11.4861 | 0.32127 | 4.9232 | 9.0379 | 12.4078 | 21.1925 | 23.207 | 26.6377 | 30.1411 | 24.5405 | 17.5838 | 29.4115 | 28.3946 | 25.7777 | 29.2184 | 28.4861 | 34.0108 | 31.7765 | 35.4779 | 33.3153 | 23.5176 | 26.0248 | 29.6872 | 39.6167 | 26.3477 | 13.1623 | 6.7341 | 6.8489 | 1.4239 | 4.8129 | 2.0496 | No | No
1871 |  | 2020-04-24 00:10 | 43945.0072 | 44.4175 | 54.2007 | 58.5352 | 66.8141 | -30.067 | -29.1683 | -28.19 | -26.0452 | -12.0695 | -9.9618 | 2.5678 | 9.6058 | 6.9884 | 13.5108 | 19.2548 | 22.8463 | 22.51 | 28.6598 | 24.7519 | 24.5617 | 26.8938 | 26.793 | 28.437 | 27.3241 | 27.3204 | 32.1223 | 30.9542 | 32.4483 | 33.3411 | 26.1061 | 25.3808 | 31.506 | 37.8086 | 37.1263 | 15.5232 | 6.2597 | 7.7806 | 2.4989 | 4.8755 | 2.3999 | -30.067 | -29.1683 | -28.19 | -27.2024 | -10.6761 | -11.4861 | 0.32127 | 1.7743 | 9.0379 | 16.05 | 20.3824 | 17.5678 | 26.6377 | 30.4443 | 22.1034 | 24.2366 | 20.9783 | 16.8087 | 28.5889 | 20.2466 | 30.6393 | 28.2316 | 34.2604 | 31.403 | 31.3831 | 26.7934 | 25.6478 | 41.2817 | 35.9472 | 34.4476 | 9.7038 | 4.8272 | 6.9659 | 2.8266 | 3.8857 | 2.2999 | No | No
1872 |  | 2020-04-24 00:10 | 43945.0072 | 41.4693 | 54.2007 | 60.2428 | 65.8866 | -30.067 | -29.1683 | -28.19 | -26.4504 | -11.8361 | -10.1537 | 2.3039 | 8.9644 | 8.1766 | 13.9873 | 19.0929 | 22.3757 | 22.9093 | 28.7925 | 24.1652 | 24.8306 | 26.7146 | 26.2879 | 27.854 | 26.9092 | 28.0143 | 31.8167 | 31.579 | 32.1484 | 32.9958 | 26.251 | 25.1592 | 34.0214 | 37.717 | 36.54 | 14.9844 | 5.9884 | 7.6784 | 2.5459 | 4.7917 | 2.3452 | -30.067 | -29.1683 | -28.19 | -27.2024 | -10.6761 | -9.5445 | 0.32127 | -2.6497 | 14.0252 | 16.05 | 16.2346 | 17.5678 | 21.5559 | 28.388 | 18.4932 | 24.1056 | 26.1313 | 28.0036 | 18.6552 | 25.3969 | 30.8169 | 27.6166 | 30.0305 | 28.8615 | 30.231 | 25.2187 | 22.8556 | 37.4549 | 37.401 | 21.894 | 8.461 | 4.551 | 8.0026 | 2.2034 | 3.8416 | 1.8504 | No | No
1873 |  | 2020-04-24 00:10 | 43945.0072 | 40.6934 | 54.2007 | 59.3395 | 65.2171 | -30.067 | -29.1683 | -28.19 | -26.8291 | -11.6462 | -9.1052 | 2.0651 | 8.33 | 9.8498 | 14.3566 | 18.7759 | 21.9291 | 22.7361 | 28.7357 | 24.008 | 24.2636 | 26.544 | 26.7884 | 27.3171 | 26.6925 | 28.829 | 31.5253 | 31.688 | 31.987 | 32.7838 | 25.9507 | 24.9603 | 33.9869 | 37.4988 | 35.8666 | 14.5872 | 5.8833 | 8.0079 | 2.4234 | 4.7054 | 2.3431 | -30.067 | -29.1683 | -28.19 | -27.2024 | -10.6761 | -4.0748 | 0.32127 | -2.1218 | 14.4294 | 16.05 | 16.2346 | 17.002 | 21.5559 | 27.3219 | 24.5414 | 14.6072 | 22.6665 | 25.6813 | 22.7508 | 27.1783 | 30.0592 | 30.1336 | 34.2038 | 30.8282 | 33.2992 | 24.3427 | 24.2884 | 25.4267 | 33.2779 | 18.0859 | 10.5312 | 5.2659 | 9.696 | 1.2797 | 4.8459 | 1.8655 | No | No
1874 |  | 2020-04-24 00:10 | 43945.0072 | 40.5926 | 54.2007 | 64.3159 | 68.575 | -30.067 | -29.1683 | -28.19 | -27.1808 | -11.4904 | -7.9031 | 1.8502 | 7.7266 | 10.8983 | 14.689 | 18.4855 | 21.4109 | 22.6434 | 28.2736 | 24.0901 | 23.8099 | 25.9222 | 26.4574 | 26.9017 | 27.2066 | 28.9277 | 31.0895 | 31.7865 | 31.635 | 32.7455 | 25.7941 | 24.7025 | 33.4179 | 36.9022 | 35.1962 | 14.095 | 5.8283 | 8.0889 | 2.2587 | 4.6825 | 2.2297 | -30.067 | -29.1683 | -26.8037 | -27.2024 | -10.6761 | -4.0748 | 1.6928 | -0.83987 | 14.4294 | 16.4744 | 16.2346 | 14.655 | 22.6008 | 19.5064 | 28.5551 | 20.5465 | 20.1032 | 21.5556 | 22.1142 | 27.7992 | 32.4607 | 25.8904 | 29.2682 | 28.8516 | 29.849 | 23.7635 | 23.0115 | 26.3032 | 22.0207 | 20.585 | 9.5845 | 7.1799 | 9.5544 | 1.9091 | 3.4021 | 2.1389 | No | No
1875 |  | 2020-04-24 00:10 | 43945.0072 | 40.7012 | 54.2007 | 60.1526 | 67.4356 | -30.067 | -29.1683 | -28.19 | -27.2024 | -11.3616 | -7.0879 | 1.9909 | 7.1433 | 11.798 | 15.0118 | 18.483 | 20.8795 | 22.6564 | 27.6858 | 25.8749 | 23.4841 | 25.5669 | 26.2426 | 26.3571 | 27.0516 | 29.3218 | 30.9719 | 31.506 | 31.6385 | 32.4353 | 25.7303 | 24.6732 | 32.8551 | 36.2409 | 34.5384 | 14.5396 | 6.8259 | 8.5057 | 2.2612 | 4.4135 | 2.2086 | -30.067 | -29.1683 | -25.7545 | -27.2024 | -10.6761 | -4.0748 | 2.7335 | -0.83987 | 15.9043 | 16.5318 | 20.8629 | 14.655 | 22.7315 | 16.6366 | 30.0479 | 21.0327 | 23.7001 | 28.5394 | 29.531 | 28.2565 | 28.4236 | 32.5755 | 29.8064 | 32.1244 | 31.745 | 29.0231 | 24.0202 | 26.3306 | 21.1556 | 19.288 | 16.4801 | 10.4164 | 10.1202 | 2.6221 | 2.8556 | 1.5541 | No | No
1876 |  | 2020-04-24 00:10 | 43945.0072 | 39.9819 | 54.2007 | 57.8022 | 66.0886 | -30.067 | -29.1683 | -28.19 | -27.2024 | -11.2545 | -6.4954 | 2.1076 | 6.5746 | 12.8218 | 15.2697 | 19.1339 | 20.3678 | 22.63 | 27.0043 | 25.9569 | 23.2177 | 25.2806 | 26.2949 | 27.9529 | 27.5806 | 29.3465 | 31.0785 | 31.2074 | 31.4732 | 32.4107 | 26.3376 | 24.5077 | 32.2961 | 35.5686 | 33.8674 | 14.1292 | 6.8507 | 8.6378 | 2.3209 | 4.2147 | 2.1895 | -30.067 | -29.1683 | -25.7545 | -27.2024 | -11.1585 | -4.0748 | 2.7335 | -0.52864 | 16.3023 | 16.1562 | 21.7211 | 14.6063 | 21.3612 | 4.6744 | 16.2868 | 21.3685 | 18.435 | 19.4971 | 31.5392 | 31.2517 | 26.7822 | 28.9131 | 28.0372 | 28.3101 | 31.5512 | 26.1579 | 25.2597 | 22.0368 | 19.5195 | 18.901 | 15.5908 | 9.2402 | 9.2484 | 2.7667 | 4.5834 | 2.313 | No | No
1877 | Stop | 2020-04-24 00:10 | 43945.0072